## Overview
This example is for a transect that is about 175 feet away from a large body of water. This worksheet is for general hydrologic data entry. The worksheet titled "TransectPlanView" is found as Table 1 in the Appendix of RG 4.25. It shows the general layout of the problem with the large body of water and monitoring wells plotted relative to the transect. Nearby monitoring wells which are off the transect are projected onto the transect. For a vertical conceptualization of the problem and hydrostratigraphy, see the worksheet titled "TransectVertical" which is found as Table 2 in the Appendix of RG 4.25.
Calculated (or derived) quantities are displayed using an italic font. The following worksheets have the monitoring data and tritium flux calculations (see "MonitoringData" and "TritiumFlux" worksheets, RG 4.25 Appendix Tables 4, 5, & 6). This spreadsheet is for the case that assumes uniform hydraulic properties within each saturated unit (called "modeling block") and, within the rectangular portion of the transect represented by the monitoring well, a uniform concentration within each saturated unit. The tritium flux rate (at an instant in time) is the simple product of the specific discharge, the concentration, the modeling block area (A), and constants for unit conversions; in this case, we need the conversion from liters to cubic feet. Specific discharge is estimated by Darcy's Law q = - KI with the Hydraulic Gradient (I) approximated perpendicular to the transect.
|  |  |  | Hydraulic | Specific |  |  | Seepage
Material Properties: |  |  | K [ft/day] | Gradient | Discharge [ft/day] |  | Porosity | Velocity [ft/day]
Sand |  |  | 86.4 | 0.008 | 0.6912 |  | 0.3 | 2.304
Silty Sand |  |  | 43.2 | 0.008 | 0.3456 |  | 0.3 | 1.152
The seepage velocity is the specific discharge, q divided by the porosity. The bulk water flux through a "modeling block" is the specific discharge times the modeling block area which is the width of the block times the saturated thickness of the block.
Well or Boring ID |  |  | W-1s | W-1d | W-2 | W-3 | W-4 | W-5 | W-6 | W-7 | W-8d | W-8s | W-9 | W-10
|  | Location | 126.25 |  | 183.75 | 190.63 | 318.75 | 340.0312 |  | 410 |  | 500.0312 | 548.75 | 605
Distance along Transect [ft] |  |  | 60 | 67 | 370 | 500 | 510 | 555 | 565 | 570 | 585 | 587 | 731 | 911
Elevations | Water Table |  | 282 | 282 | 282 | 282 | 282 | 282 | 282 | 282 | 282 | 282 | 282 | 282
| Base of | Sand | 254 | 254 | 254 | 254 | 254 | 254 | 254 | 254 | 254 | 254 | 254 | 254
|  | Silty Sand | 252 | 252 | 250 | 249 | 249 | 248 | 248 | 248 | 248 | 248 | 248 | 248
| Screened Interval | Top | 281 | 254 | 281 | 282 | 282 | 282 | 282 | 282 | 254 | 282 | 283 | 283
|  | Bottom | 271 | 249 | 271 | 277 | 277 | 277 | 277 | 277 | 249 | 272 | 273 | 273
Modeling Blocks | Width [feet] |  | 3.5 | 155 | 216.5 | 70 | 27.5 | 27.5 | 7.5 | 10 | 8.5 | 73 | 162 | 90
| Thickness [feet] | Sand | 28 | 28 | 28 | 28 | 28 | 28 | 28 | 28 | 28 | 28 | 28 | 28
|  | Silty Sand | 2 | 3 | 3.5 | 4.5 | 5.5 | 5.5 | 6 | 6 | 6 | 6 | 6 | 6
Bulk Water Flux [cubic ft/day] |  | Sand | 67.7376 | 2999.808 | 4190.0544 | 1354.752 | 532.224 | 532.224 | 145.152 | 193.536 | 164.5056 | 1412.8128 | 3135.2832 | 1741.824
|  | Silty Sand | 2.4192 | 160.704 | 261.8784 | 108.864 | 52.272 | 52.272 | 15.552 | 20.736 | 17.6256 | 151.3728 | 335.9232 | 186.624
Total Water Flux: |  | 17836.1568 | W-1s: cubic ft/day
The tritium flux equation: |  |  | W-2: Time of Travel to Large Body of Water (~175 feet away from the Transect):
Tritium flux = Q*C*28.3168 |  |  | W-2: Sand; W-3: Sand; W-4: 75.9549; W-5: days; W-6: Since Tritium has a 4500 day halflife, there will be minimal decay from the time that it passes through the transect to the time that it enters the body of water; i.e., we wouldn't expect the concentrations to decrease much simply due to radioactive decay, but we'll calculate it on the "ActivityFlux" worksheet.
[5 empty] | Silty Sand | Silty Sand | 151.9097 | days
where:
Q | = bulk water flux [cubic ft/day]
C | = tritium concentration [pCi/l]
28.3168 | = the number of liters in a cubic foot.

## MonitoringData
Representative Tritium Concentrations for each Modeling Block [pCi/l] | Date | Layer | W-1s | W-1d | W-2 | W-3 | W-4 | W-5 | W-6 | W-7 | W-8d | W-8s | W-9 | W-10
| 2009-10-15 | Sand | ND | ND | ND | ND | ND | ND | 724 | 2238 | 20018 | 20018 | ND | ND
Silty Sand | bar: W-1s to W-10
| 2009-11-15 | Sand | ND | ND | ND | ND | ND | ND | ND | 24769 | 217351 | 217351 | ND | ND
Silty Sand | bar: W-1s to W-10
| 2009-12-15 | Sand | ND | ND | ND | ND | ND | ND | ND | 6769 | 40828 | 40828 | ND | ND
Silty Sand | bar: W-1s to W-10
| 2010-01-15 | Sand | ND | ND | 1046 | ND | ND | ND | ND | 47432 | 11029 | 11029 | ND | ND
Silty Sand | bar: W-1s to W-10
| 2010-02-15 | Sand | ND | ND | 1509 | ND | ND | ND | ND | 28324 | 889 | 889 | ND | ND
Silty Sand | bar: W-1s to W-10
| 2010-03-15 | Sand | ND | ND | 2696 | ND | ND | ND | ND | 24707 | 647 | 647 | ND | ND
Silty Sand | bar: W-1s to W-10
| 2010-04-15 | Sand | ND | ND | 2688 | ND | ND | ND | ND | 8752 | 8126 | 8126 | ND | ND
Silty Sand | bar: W-1s to W-10
| 2010-05-15 | Sand | ND | ND | 1707 | ND | ND | ND | ND | 13234 | 1492 | 1492 | ND | ND
Silty Sand | bar: W-1s to W-10
| 2010-06-15 | Sand | ND | ND | 2083 | ND | ND | ND | ND | 6902 | 7701 | 7701 | ND | ND
Silty Sand | bar: W-1s to W-10
| 2010-07-15 | Sand | ND | ND | 2944 | ND | ND | ND | ND | 5495 | 1886 | 1886 | ND | ND
Silty Sand | bar: W-1s to W-10
| 2010-08-15 | Sand | ND | ND | ND | ND | ND | ND | ND | 4722 | 1160 | 1160 | ND | ND
Silty Sand | bar: W-1s to W-10
| 2010-09-15 | Sand | bar: W-1s to W-10
Silty Sand | bar: W-1s to W-10
“ND” (Not Detected) – For calculational purposes, when tritium in ground water is not detected, the model assumes a zero concentration |  |  | W-1d: 0; W-2: pCi/liter

## TritiumFlux
|  | W-1s | W-1d | W-2 | W-3 | W-4 | W-5 | W-6 | W-7 | W-8d | W-8s | W-9 | W-10
Date | Layer | W-1s: Tritium Flux through each Modeling Block [pCi/day]
2009-10-15 | Sand | 0 | 0 | 0 | 0 | 0 | 0 | 2975813.8712 | 12264956.6183 | 93249292.3807 | 800846863.9757 | 0 | 0
| Silty Sand | 0 | 0 | 0 | 0 | 0 | 0 | 0 | 0 | 0 | 0 | 0 | 0
2009-11-15 | Sand | 0 | 0 | 0 | 0 | 0 | 0 | 0 | 135742051.1527 | 1012480115.3085 | 8695417460.8844 | 0 | 0
| Silty Sand | 0 | 0 | 0 | 0 | 0 | 0 | 0 | 0 | 0 | 0 | 0 | 0
2009-12-15 | Sand | 0 | 0 | 0 | 0 | 0 | 0 | 0 | 37096287.4663 | 190187936.3233 | 1633378747.2475 | 0 | 0
| Silty Sand | 0 | 0 | 0 | 0 | 0 | 0 | 0 | 0 | 0 | 0 | 0 | 0
2010-01-15 | Sand | 0 | 0 | 124106783.3259 | 0 | 0 | 0 | 0 | 259942547.9541 | 51376083.8079 | 441229896.2328 | 0 | 0
| Silty Sand | 0 | 0 | 0 | 0 | 0 | 0 | 0 | 0 | 0 | 0 | 0 | 0
2010-02-15 | Sand | 0 | 0 | 179041239.0428 | 0 | 0 | 0 | 0 | 155224589.4808 | 4141203.9628 | 35565634.0331 | 0 | 0
| Silty Sand | 0 | 0 | 0 | 0 | 0 | 0 | 0 | 0 | 0 | 0 | 0 | 0
2010-03-15 | Sand | 0 | 0 | 319877521.8418 | 0 | 0 | 0 | 0 | 135402271.3 | 3013902.0966 | 25884100.3593 | 0 | 0
| Silty Sand | 0 | 0 | 0 | 0 | 0 | 0 | 0 | 0 | 0 | 0 | 0 | 0
2010-04-15 | Sand | 0 | 0 | 318928330.3824 | 0 | 0 | 0 | 0 | 47963762.4324 | 37853119.6866 | 325091498.4847 | 0 | 0
| Silty Sand | 0 | 0 | 0 | 0 | 0 | 0 | 0 | 0 | 0 | 0 | 0 | 0
2010-05-15 | Sand | 0 | 0 | 202533727.6647 | 0 | 0 | 0 | 0 | 72526557.5903 | 6950142.0837 | 59689455.5426 | 0 | 0
| Silty Sand | 0 | 0 | 0 | 0 | 0 | 0 | 0 | 0 | 0 | 0 | 0 | 0
2010-06-15 | Sand | 0 | 0 | 247145726.2599 | 0 | 0 | 0 | 0 | 37825170.0535 | 35873354.0126 | 308088805.0493 | 0 | 0
| Silty Sand | 0 | 0 | 0 | 0 | 0 | 0 | 0 | 0 | 0 | 0 | 0 | 0
2010-07-15 | Sand | 0 | 0 | 349302457.0855 | 0 | 0 | 0 | 0 | 30114359.5254 | 8785501.3203 | 75451952.5156 | 0 | 0
| Silty Sand | 0 | 0 | 0 | 0 | 0 | 0 | 0 | 0 | 0 | 0 | 0 | 0
2010-08-15 | Sand | 0 | 0 | 0 | 0 | 0 | 0 | 0 | 25878072.0071 | 5403595.7219 | 46407351.4942 | 0 | 0
| Silty Sand | 0 | 0 | 0 | 0 | 0 | 0 | 0 | 0 | 0 | 0 | 0 | 0
2010-09-15 | Sand | 0 | 0 | 0 | 0 | 0 | 0 | 0 | 0 | 0 | 0 | 0 | 0
| Silty Sand | 0 | 0 | 0 | 0 | 0 | 0 | 0 | 0 | 0 | 0 | 0 | 0
Total Transect Tritium Flux | bar: W-1s to W-5
| Sand | W-2: Silty Sand
Date | pCi/day | W-1s: Ci/day; W-1d: Ci/year; W-2: pCi/day; W-4: Ci/day; W-5: Ci/year
2009-10-15 | 909336926.846 | W-1s: 0.00090934; W-1d: 0.33214; W-2: 0; W-4: 0; W-5: 0
2009-11-15 | 9843639627.3456 | W-1s: 0.0098436; W-1d: 3.5954; W-2: 0; W-4: 0; W-5: 0
2009-12-15 | 1860662971.0371 | W-1s: 0.0018607; W-1d: 0.67961; W-2: 0; W-4: 0; W-5: 0
2010-01-15 | 876655311.3207 | W-1s: 0.00087666; W-1d: 0.3202; W-2: 0; W-4: 0; W-5: 0
2010-02-15 | 373972666.5194 | W-1s: 0.00037397; W-1d: 0.13659; W-2: 0; W-4: 0; W-5: 0
2010-03-15 | 484177795.5978 | W-1s: 0.00048418; W-1d: 0.17685; W-2: 0; W-4: 0; W-5: 0
2010-04-15 | 729836710.9861 | W-1s: 0.00072984; W-1d: 0.26657; W-2: 0; W-4: 0; W-5: 0
2010-05-15 | 341699882.8814 | W-1s: 0.0003417; W-1d: 0.12481; W-2: 0; W-4: 0; W-5: 0
2010-06-15 | 628933055.3753 | W-1s: 0.00062893; W-1d: 0.22972; W-2: 0; W-4: 0; W-5: 0
2010-07-15 | 463654270.4468 | W-1s: 0.00046365; W-1d: 0.16935; W-2: 0; W-4: 0; W-5: 0
2010-08-15 | 77689019.2232 | W-1s: 7.7689e-05; W-1d: 0.028376; W-2: 0; W-4: 0; W-5: 0
2010-09-15 | 0 | W-1s: 0; W-1d: 0; W-2: 0; W-4: 0; W-5: 0
12-Month Tritium activity discharge (at transect): |  | W-1d: 0.50497; W-2: Curies; W-5: 0; W-6: Curies
2010 annual activity discharge from each layer: |  | W-1d: 0.49909; W-2: Curies; W-5: 0; W-6: Curies
2010 Annual Total Tritium Activity discharged via ground-water to water body: |  | W-4: 0.49909; W-5: Curies
2010 Transect Average Tritium Concentration discharged to water body: |  | W-4: 2705.4867; W-5: pCi/l