## Metadata
File description
Title | MS Excel File System describing excursion groundwater quality for in situ recovery at Crow Butte Mine Unit 11
NRC Licensee | Cameco Resources
NRC License No | SUA-1534
ISR Name | Crow Butte Resources In Situ Leach Facility
ISR Location | Dawes County, Nebraska
ISR Latitude | 42.633
ISR Longitude | -103.337
ISR Wellfield Name | Crow Butte Mine Unit 11
Start of Baseline Period | 2008-11-20
Start of Extraction Period | 2010-11-01
End of Extraction Period
Start of Restoration Period
End of Restoration Period
Start of Restoration Stability Monitoring
End of Restoration Stability Monitoring
ISR Wellfield Operation Information | In situ recovery (ISR) is a method to extract uranium from an underground uranium ore body. Unlike traditional uranium mining, which digs up the ore for processing, ISR uses a pattern of injection and recovery wells to deliver a chemical solution known as a lixiviant into the underground uranium ore body to dissolve the uranium and bring it up to the surface. The dissolved uranium is then recovered from the lixiviant at a processing plant on the surface. The region where the injection and recovery wells are installed to extract the uranium is known as an ISR wellfield. The life cycle of an ISR wellfield consists of the pre-operations baseline ground water quality monitoring period, the uranium extraction operations period, the ground water quality restoration post operations period, and a post-restoration ground water quality stability monitoring post operations period. Before the ISR operation begins, the surface location of the ISR wellfield is designated. Within the wellfield, the injection and extraction wells are installed in the aquifer ore production zone to carry the lixiviant to and from the ore zone. Excursion monitoring wells are installed on a perimeter ring around the boundary of the ISR wellfield in the same aquifer to surround the ore production zone. Excursion monitoring wells are also installed in the overlying and underlying aquifers above and below the ore production zone within the ISR wellfield. During extraction, the excursion monitoring wells are used to detect whether any production fluids are moving away from the ore production zone to ensure they will be detected and corrected before the fluids can enter the surrounding groundwater. After extraction is completed, the licensee conducts groundwater restoration to return the ISR wellfield water quality to the established baseline ground water quality standards. The ground water quality restoration period typically consists of injection and extraction operations with ground water treatment to restore the ore zone aquifer to these water quality standards. Once NRC determines the ground water quality in the ISR wellfield meets the ground water protection standards and is stable, the wellfield is considered restored. The ISR wellfield life cycle is then completed and the wellfield will be decommissioned.
ISR Excursion Detection Monitoring | ISR wellfields are monitored to prevent the movement of the production fluids away from the wellfield into the aquifer surrounding the ore production zone and the overlying and underlying aquifers, in order to protect the public health, safety and environment. To detect the potential movement of production fluids away from an ISR wellfield, NRC requires excursion detection monitoring. An excursion is detected when multiple selected ground water quality indicator parameters (e.g. alkalinity, chloride and conductivity) that are known to be in the production fluids are found to exceed set values, known as multiple upper control limits (multiple UCLs), in an excursion monitoring well. An excursion is also detected when one of the selected ground water quality indicator parameters is found to exceed a set value known as a single upper control limit (single UCL) in an excursion monitoring well. Dedicated excursion monitoring wells are installed on a perimeter ring around the boundary of the ISR wellfield in the same aquifer to surround the ore production zone. Excursion monitoring wells are also installed in the overlying and underlying aquifers above and below the ore production zone within the ISR wellfield. These wells are sampled biweekly. During ISR wellfield operations, the excursion monitoring wells are used as an early warning system to detect whether any of the production fluids are moving away from the ore production zone. Once an excursion detection is confirmed, corrective actions are taken to ensure it will be captured before it can enter the surrounding groundwater. Excursion detection monitoring continues during all phases of ISR wellfield operations, until the ground water restoration of the wellfield is approved by NRC.
Worksheet "Excursion Summary" Description | The worksheet tab labeled "Excursion Summary” summarizes the initiation and termination dates of the excursion events for each well, root causes, and corrective actions. These excursions are identified from various reports, and a complete set of excursion geochemical data, root causes, and corrective actions may not be available in publicly available documents for any particular excursion. The excursion initiation date reported here is the sample date for the first sample exceeding the multiple UCL or single UCL limits. The excursion termination date reported here is the sample date of the third consecutive weekly sample satisfying the excursion termination conditions. When the sample data are available, the dates are flagged with a D. Some excursions may not have the sample dates reported in publicly available documents but have reported excursion dates, in which case the reported initiation and termination dates are flagged with an R. Excursion dates flagged with an R may use slightly different excursion initiation and termination conventions, but usually agree to within a day or two. Some excursions may not have an initiation or termination date reported in publicly available documents, and the missing date is estimated from absence of the excursion in publicly available documents that report other excursions. These estimated dates may be highly approximate and are flagged with an E. Estimated dates probably overestimate the excursion duration, and are provided for information only.
Worksheet "Well Name" Descriptions | Each worksheet tab labeled with a specific "well name" provides the data for each excursion event that was detected in that specific well in the wellfield. The licensee is required to report excursions in any excursion monitoring well that exceeds its approved multiple UCL or single UCL indicators to NRC. The licensee is required to collect and report the data on the excursion until it is corrected. The excursion ground water quality data provided in this worksheet is for all wells that went on excursion in this specific wellfield. The licensee may have provided additional monitoring data for reference, and such data is also included in the worksheet tab. An additional worksheet tab labeled “All samples,” combines all of the available excursion ground water quality reported from all monitoring wells with excursion events in the wellfield into a single worksheet. The user should be aware that this excursion water quality comes from different excursion events in different wells at different times, and may include reference data during intervals when a well is not on excursion.
Additional Worksheet Descriptions | The worksheet with tab labeled “Location map” provides information on the water quality standards that may be applied to ISR wellfield ground water quality data. The worksheet with tab labeled “Standards” provides information on the water quality standards that may be applied to ISR wellfield ground water quality data. The worksheet with tab labeled “References” lists the sources used to provide the data in the ISR wellfield ground water quality and well description worksheets. Information describing the production and monitoring wells in the ISR wellfield are provided in four additional worksheets with tabs labeled “Ore Body Wells”, “Perimeter Wells”, “Overlying Wells”, and “Underlying Wells”, respectively. These worksheets provide information reported by the licensee to describe the wells, including location coordinates, depths, casing diameter, and screened intervals.
ISR Wellfield Description | The mine unit consists of a set of injection and production wells, surrounding by a perimeter ring of excursion monitoring wells. Monitoring wells are located in the overlying aquifer. The wells for the mine unit penetrate the White River Group, which consists of the Brule Formation and underlying Chadron Formation. The production zone is in the Basal Chadron Sandstone. The transition between the Chadron and Brule, called the Brule-Chadron Formation, is the upper confining unit. The lower confining unit is the Pierre Shale, approximately 1,200 to 1,500 ft thick in Dawes County and considered essentially impermeable. The underlying aquifer is not monitored.
Units of Measure | As noted in individual spreadsheet tabs
Level of Accuracy | As noted in individual spreadsheet tabs
Well Locations | As noted in individual spreadsheet tabs
Data Reference | As noted in individual spreadsheet tabs
Point of Contact | Nuclear Regulatory Commission, FSME DWMEP URLB, 11545 Rockville Pike, Rockville, MD, 20852 (email: ISRgroundwaterquality.Resource@nrc.gov)

## Location map
Location map for Crow Butte Mine Unit 11

## Standards
Applicable standards
Name | Description | Units | Detection Limit | Method | 10 CFR Part 40 Appendix A Criterion 5C Table | EPA Primary MCL | EPA Secondary MCL | Chemical Abstract Services Registry Number

## References
References
Number | Date | Author | Title | Public Access Location
1 | 2010-01-22 | Crow Butte Resources, Inc. | Notice of Intent to Operate Mine Unit 11, Permit No. NE 0122611, Volume I, Submitted to Nebraska Department of Environmental Quality | Nebraska Department of Environmental Quality, Records Management Section, The Atrium Suite 400, 1200 N Street, P.O. Box 98922, Lincoln NE 68509-8922
2 | 2011-02-04 | Crow Butte Resources, Inc. | Notice of Intent to Operate Mine Unit 11, Permit No. NE 0122611, Additional Submittal, Submitted to Nebraska Department of Environmental Quality | Nebraska Department of Environmental Quality, Records Management Section, The Atrium Suite 400, 1200 N Street, P.O. Box 98922, Lincoln NE 68509-8922

## Excursion summary
Description | Excursion summary for Crow Butte Mine Unit 11
Flag | R = reported date, D = date from data, E = estimated date
Location | P = perimeter, O = overlying aquifer, U = underlying aquifer
Category | Op = operations, POp = post-operations, M = mine workings, W = well integrity, BL = GW baseline sampling, UO = unknown/other
Reclassed | y if reclassification action (changed UCL, accepted restoration, changed production zone)
Notes | The Sources column refers to NRC ADAMS Accession Numbers and NRC report numbers; no excursions reported
Well | Begin | Flag | End | Flag | Days | Location | Category | Reclassed | Reason | Remedy | Discussion | Sources
No excursions reported

## All samples
Description | Ground water quality samples obtained from Crow Butte Mine Unit 11 excursion wells
Formation(s)
Reference(s)
Notes | No identified publicly available groundwater data
Analyte
Units
Lab Method
Well Name | Ref. | Sample Date | Notes
No excursions reported

## Perimeter wells
Description | Location and well completion description of Crow Butte MU-11 perimeter zone wells
Formation(s) | Chadron Sandstone
Reference(s) | 1
Notes | Openings are screened (S), unscreened (U), or not designated (N)
[9 empty] | Screen 1 |  |  | Screen 2 |  |  | Screen 3
|  |  | Easting | Northing | Ground surface elevation | Top of casing elevation | Well depth | Casing diameter | Screen type | Depth to top of screen | Depth to bottom of screen | Screen type | Depth to top of screen | Depth to bottom of screen | Screen type | Depth to top of screen | Depth to bottom of screen | Depth to top of formation | Depth to bottom of formation
Well | AKA | Well type | ft | ft | ft msl | ft msl | ft | in |  | ft | ft |  | ft | ft |  | ft | ft | ft | ft | Notes
CM11-1 |  | Monitor |  |  | 3845 | 3846 | 650 | 4.95 | S | 586 | 606 | S | 611 | 631 |  |  |  | 596 | 631
CM11-2A | CM11-2 | Monitor |  |  | 3852 | 3854 | 670 | 4.95 | S | 596 | 601 | S | 611 | 636 |  |  |  | 594 | 641 | Baseline samples refer to CM11-2
CM11-3 |  | Monitor |  |  | 3860 | 3861 | 680 | 4.95 | S | 615 | 625 | S | 635 | 645 | S | 650 | 655 | 616 | 657
CM11-4 |  | Monitor |  |  | 3865 | 3866 | 690 | 4.95 | S | 616 | 621 | S | 631 | 646 | S | 651 | 671 | 616 | 671
CM11-5 |  | Monitor |  |  | 3884 | 3885 | 710 | 4.95 | S | 636 | 661 | S | 666 | 696 |  |  |  | 632 | 691
CM11-6 |  | Monitor |  |  | 3896 | 3897 | 720 | 4.95 | S | 666 | 681 | S | 691 | 706 |  |  |  | 661 | 707
CM11-7 |  | Monitor |  |  | 3919 | 3920 | 750 | 4.95 | S | 676 | 706 | S | 716 | 726 |  |  |  | 679 | 729
CM11-8 |  | Monitor |  |  | 3972 | 3974 | 790 | 4.95 | S | 716 | 736 | S | 746 | 776 |  |  |  | 713 | 772
CM11-9 |  | Monitor |  |  | 4081 | 4082 | 840 | 4.95 | S | 765 | 790 | S | 810 | 820 |  |  |  | 765 | 823
CM11-10 |  | Monitor |  |  | 4147 | 4148 | 900 | 4.95 | S | 826 | 846 | S | 856 | 876 |  |  |  | 820 | 879
CM11-11 |  | Monitor |  |  | 4148 | 4149 | 910 | 4.95 | S | 836 | 856 | S | 866 | 881 |  |  |  | 831 | 881
CM11-12 |  | Monitor |  |  | 4159 | 4160 | 920 | 4.95 | S | 852 | 857 | S | 867 | 890 |  |  |  | 853 | 891
CM11-13 |  | Monitor |  |  | 4164 | 4165 | 930 | 4.95 | S | 862 | 907 | [6 empty] | 861 | 910
CM11-14 |  | Monitor |  |  | 4166 | 4166 | 920 | 4.95 | S | 873 | 903 | [6 empty] | 869 | 905
CM11-15 |  | Monitor |  |  | 4196 | 4197 | 950 | 4.95 | S | 872 | 892 | S | 897 | 915 |  |  |  | 873 | 916
CM11-16 |  | Monitor |  |  | 4163 | 4165 | 900 | 4.95 | S | 833 | 838 | S | 848 | 868 |  |  |  | 833 | 873
CM11-17 |  | Monitor |  |  | 4122 | 4124 | 860 | 4.95 | S | 784 | 794 | S | 804 | 814 | S | 824 | 834 | 784 | 835
CM11-18 |  | Monitor |  |  | 4061 | 4062 | 800 | 4.95 | S | 746 | 776 | [6 empty] | 740 | 775
CM11-19 |  | Monitor |  |  | 4045 | 4046 | 800 | 4.95 | S | 734 | 764 | [6 empty] | 730 | 764

## Overlying wells
Description | Location and well completion description of Crow Butte MU-11 overlying zone wells
Formation(s) | Brule Sandstone
Reference(s) | 1
Notes | Openings are screened (S), unscreened (U), or not designated (N)
[9 empty] | Screen 1 |  |  | Screen 2 |  |  | Screen 3
|  |  | Easting | Northing | Ground surface elevation | Top of casing elevation | Well depth | Casing diameter | Screen type | Depth to top of screen | Depth to bottom of screen | Screen type | Depth to top of screen | Depth to bottom of screen | Screen type | Depth to top of screen | Depth to bottom of screen | Depth to top of formation | Depth to bottom of formation
Well | AKA | Well type | ft | ft | ft msl | ft msl | ft | in |  | ft | ft |  | ft | ft |  | ft | ft | ft | ft | Notes
SM11-1 |  | Monitor |  |  | 3956 | 3957 | 250 | 4.95 | S | 185 | 195 | S | 225 | 245 |  |  |  | 180 | 240
SM11-2 |  | Monitor |  |  | 3977 | 3978 | 260 | 4.95 | S | 156 | 186 | S | 216 | 236 | S | 246 | 256 | 150 | 252
SM11-3 |  | Monitor |  |  | 4003 | 4003 | 280 | 4.95 | S | 175 | 205 | S | 215 | 230 | S | 250 | 260 | 170 | 270
SM11-4 |  | Monitor |  |  | 4020 | 4021 | 280 | 4.95 | S | 195 | 215 | S | 245 | 255 | S | 265 | 280 | 190 | 279
SM11-5 |  | Monitor |  |  | 4018 | 4019 | 270 | 4.95 | S | 195 | 225 | S | 255 | 270 |  |  |  | 190 | 269
SM11-6 |  | Monitor |  |  | 4015 | 4016 | 230 | 4.95 | S | 185 | 205 | S | 215 | 230 |  |  |  | 180 | 227
SM11-7 |  | Monitor |  |  | 4018 | 4019 | 260 | 4.95 | S | 205 | 215 | S | 225 | 245 |  |  |  | 200 | 240
SM11-9 |  | Monitor |  |  | 4041 | 4043 | 240 | 4.95 | S | 154 | 174 | S | 184 | 199 | S | 209 | 229 | 150 | 230
SM11-10 |  | Monitor |  |  | 4078 | 4079 | 220 | 4.95 | S | 164 | 189 | S | 199 | 219 |  |  |  | 160 | 215
SM11-11 |  | Monitor |  |  | 4059 | 4059 | 300 | 4.95 | S | 241 | 286 | [6 empty] | 240 | 285
SM11-12 |  | Monitor |  |  | 4043 | 4044 | 320 | 4.95 | S | 216 | 271 | [6 empty] | 210 | 270
SM11-13 |  | Monitor |  |  | 4087 | 4088 | 320 | 4.95 | S | 261 | 271 | S | 291 | 311 |  |  |  | 252 | 307
SM11-14 |  | Monitor |  |  | 4101 | 4102 | 330 | 4.95 | S | 210 | 230 | S | 290 | 320 |  |  |  | 210 | 320
SM11-15 |  | Monitor |  |  | 4091 | 4092 | 340 | 4.95 | S | 270 | 285 | S | 295 | 330 |  |  |  | 270 | 330
SM11-16 |  | Monitor |  |  | 4081 | 4083 | 320 | 4.95 | S | 252 | 267 | S | 277 | 302 |  |  |  | 250 | 300
SM11-17 |  | Monitor |  |  | 4097 | 4098 | 290 | 4.95 | S | 241 | 291 | [6 empty] | 230 | 282
SM11-18 |  | Monitor |  |  | 4110 | 4111 | 360 | 4.95 | S | 290 | 315 | S | 325 | 340 |  |  |  | 290 | 336
SM11-19 |  | Monitor |  |  | 4124 | 4125 | 350 | 4.95 | S | 290 | 305 | S | 315 | 340 |  |  |  | 295 | 338
SM11-20 |  | Monitor |  |  | 3986 | 3987 | 370 | 4.95 | S | 168 | 188 | S | 208 | 218 | S | 248 | 258 | 160 | 255
SM11-22 |  | Monitor |  |  | 3909 | 3910 | 230 | 4.95 | S | 163 | 183 | S | 213 | 233 |  |  |  | 150 | 225
SM11-23 |  | Monitor |  |  | 3913 | 3914 | 200 | 4.95 | S | 107 | 137 | S | 152 | 167 | S | 172 | 182 | 100 | 180
SM11-24 |  | Monitor |  |  | 3924 | 3925 | 220 | 4.95 | S | 101 | 116 | S | 146 | 166 | S | 176 | 186 | 100 | 192
SM11-25 |  | Monitor |  |  | 3936 | 3937 | 230 | 4.95 | S | 107 | 135 | S | 162 | 177 | S | 197 | 207 | 100 | 206
SM11-26 |  | Monitor |  |  | 3930 | 3931 | 220 | 430 | S | 106 | 136 | S | 196 | 206 |  |  |  | 100 | 206

## Underlying wells
Description | Location and well completion description of Crow Butte MU-11 underlying zone wells
Formation(s)
Reference(s)
Notes | Monitoring of the underlying aquifer was not required
Screen 1
|  |  | Easting | Northing | Ground surface elevation | Top of casing elevation | Well depth | Casing diameter | Depth to top of screen | Depth to bottom of screen | Depth to top of screen | Depth to bottom of screen | Depth to top of screen | Depth to bottom of screen | Depth to top of formation | Depth to bottom of formation
Well | AKA | Well type | ft | ft | ft msl | ft msl | ft | in | ft | ft | ft | ft | ft | ft | ft | ft | Notes

## Ore Body wells
Description | Location and well completion description of Crow Butte MU-11 ore body zone wells
Formation(s) | Chadron Sandstone
Reference(s) | 1-2
Notes | Openings are screened (S), unscreened (U), or not designated (N)
[9 empty] | Screen 1 |  |  | Screen 2 |  |  | Screen 3
|  |  | Easting | Northing | Ground surface elevation | Top of casing elevation | Well depth | Casing diameter | Screen type | Depth to top of screen | Depth to bottom of screen | Screen type | Depth to top of screen | Depth to bottom of screen | Screen type | Depth to top of screen | Depth to bottom of screen | Depth to top of formation | Depth to bottom of formation
Well | AKA | Well type | ft | ft | ft msl | ft msl | ft | in |  | ft | ft |  | ft | ft |  | ft | ft | ft | ft | Notes
5000 |  | Production |  |  | 3989 | 3990 | 760 | 4.95 | S | 680 | 704 | [6 empty] | 678 | 737
5001 | BL-5001 | Injection |  |  | 4035 | 4037 | 820 | 4.95 | S | 752 | 775 | [6 empty] | 736 | 785 | Baseline samples refer to BL 5001
5002 |  | Prod/Inj |  |  | 4097 | 4098 | 870 | 4.95 | S | 814 | 831 | [6 empty] | 791 | 841
5003 |  | Prod/Inj |  |  | 4069 | 4070 | 850 | 4.95 | S | 782 | 804 | [6 empty] | 764 | 849
5004 |  | Prod/Inj |  |  | 4051 | 4052 | 820 | 4.95 | S | 779 | 798 | [6 empty] | 746 | 793
5005 |  | Prod/Inj |  |  | 4092 | 4093 | 850 | 4.95 | S | 808 | 827 | [6 empty] | 766 | 825
5006 |  | Prod/Inj |  |  | 4044 | 4045 | 820 | 4.95 | S | 750 | 772 | [6 empty] | 711 | 770
5007 |  | Prod/Inj |  |  | 4081 | 4082 | 850 | 4.95 | S | 795 | 816 | [6 empty] | 749 | 810
5008 | BL-5008 | Prod/Inj |  |  | 4125 | 4126 | 880 | 4.95 | S | 830 | 853 | [6 empty] | 811 | 851 | Baseline samples refer to BL 5008
5009 |  | Prod/Inj |  |  | 4088 | 4089 | 850 | 4.95 | S | 797 | 813 | [6 empty] | 764 | 810
5010 |  | Prod/Inj |  |  | 4123 | 4124 | 880 | 4.95 | S | 833 | 850 | [6 empty] | 804 | 855
5011 |  | Prod/Inj |  |  | 4095 | 4096 | 860 | 4.95 | S | 801 | 817 | [6 empty] | 780 | 820
5013 |  | Injection |  |  | 3934 | 3935 | 760 | 4.95 | S | 714 | 733 | [6 empty] | 684 | 740
5014 |  | Production |  |  | 4002 | 4003 | 780 | 4.95 | S | 732 | 749 | [6 empty] | 707 | 750
5015 |  | Production |  |  | 3999 | 4000 | 780 | 4.95 | S | 723 | 747 | [6 empty] | 704 | 748
5016 |  | Production |  |  | 3998 | 3999 | 780 | 4.95 | S | 725 | 747 | [6 empty] | 700 | 754
5017 |  | Production |  |  | 4002 | 4003 | 780 | 4.95 | S | 730 | 749 | [6 empty] | 707 | 751
5018 |  | Production |  |  | 3998 | 3999 | 780 | 4.95 | S | 718 | 742 | [6 empty] | 690 | 755
5019 |  | Production |  |  | 3995 | 3996 | 780 | 4.95 | S | 717 | 744 | [6 empty] | 688 | 741
5020 |  | Production |  |  | 4005 | 4007 | 780 | 4.95 | S | 725 | 749 | [6 empty] | 694 | 747
5021 |  | Injection |  |  | 4001 | 4002 | 780 | 4.95 | S | 731 | 750 | [6 empty] | 700 | 747
5022 |  | Injection |  |  | 3996 | 3998 | 780 | 4.95 | S | 724 | 746 | [6 empty] | 701 | 744
5023 |  | Production |  |  | 3997 | 3997 | 770 | 4.95 | S | 720 | 744 | [6 empty] | 703 | 742
5024 |  | Injection |  |  | 3997 | 3998 | 780 | 4.95 | S | 718 | 745 | [6 empty] | 699 | 745
5025 |  | Injection |  |  | 3968 | 3969 | 750 | 4.95 | S | 667 | 691 | [6 empty] | 667 | 723
5026 |  | Injection |  |  | 3971 | 3972 | 760 | 4.95 | S | 680 | 707 | [6 empty] | 675 | 726
5027 |  | Injection |  |  | 3963 | 3964 | 740 | 4.95 | S | 676 | 695 | [6 empty] | 663 | 713
5028 |  | Injection |  |  | 3956 | 3957 | 740 | 4.95 | S | 667 | 690 | [6 empty] | 660 | 715
5029 |  | Injection |  |  | 3980 | 3981 | 760 | 4.95 | S | 711 | 733 | [6 empty] | 688 | 737
5031 |  | Production |  |  | 3959 | 3960 | 760 | 4.95 | S | 671 | 692 | [6 empty] | 659 | 719
5032 |  | Production |  |  | 3967 | 3968 | 750 | 4.95 | S | 680 | 702 | [6 empty] | 669 | 728
5033 |  | Production |  |  | 3967 | 3968 | 740 | 4.95 | S | 671 | 703 | [6 empty] | 664 | 722
5034 |  | Injection |  |  | 3975 | 3976 | 760 | 4.95 | S | 675 | 697 | [6 empty] | 673 | 730
5035 |  | Production |  |  | 3956 | 3957 | 750 | 4.95 | S | 673 | 695 | [6 empty] | 632 | 715
5036 |  | Production |  |  | 3956 | 3957 | 740 | 4.95 | S | 671 | 688 | [6 empty] | 657 | 709
5037 |  | Injection |  |  | 3963 | 3964 | 740 | 4.95 | S | 672 | 691 | [6 empty] | 659 | 714
5038 |  | Injection |  |  | 3964 | 3965 | 740 | 4.95 | S | 676 | 700 | [6 empty] | 661 | 715
5040 |  | Injection |  |  | 3973 | 3974 | 750 | 4.95 | S | 674 | 701 | [6 empty] | 668 | 727
5041 |  | Injection |  |  | 3993 | 3994 | 780 | 4.95 | S | 723 | 745 | [6 empty] | 698 | 747
5042 |  | Injection |  |  | 3995 | 3996 | 780 | 4.95 | S | 727 | 746 | [6 empty] | 701 | 748
5043 |  | Injection |  |  | 3996 | 3997 | 770 | 4.95 | S | 721 | 741 | [6 empty] | 702 | 744
5044 |  | Injection |  |  | 3995 | 3996 | 780 | 4.95 | S | 719 | 743 | [6 empty] | 700 | 742
5045 |  | Production |  |  | 3998 | 39999 | 770 | 4.95 | S | 720 | 744 | [6 empty] | 701 | 743
5046 |  | Production |  |  | 3992 | 3993 | 770 | 4.95 | S | 722 | 739 | [6 empty] | 700 | 742
5047 |  | Injection |  |  | 3975 | 3977 | 750 | 4.95 | S | 710 | 722 | [6 empty] | 673 | 730
5049 |  | Production |  |  | 3990 | 3991 | 770 | 4.95 | S | 721 | 743 | [6 empty] | 695 | 739
5050 |  | Injection |  |  | 3996 | 3998 | 780 | 4.95 | S | 723 | 747 | [6 empty] | 700 | 746
5051 |  | Production |  |  | 3998 | 39999 | 770 | 4.95 | S | 731 | 750 | [6 empty] | 702 | 747
5052 |  | Production |  |  | 4001 | 4002 | 770 | 4.95 | S | 728 | 751 | [6 empty] | 701 | 749
5053 |  | Injection |  |  | 4005 | 4006 | 780 | 4.95 | S | 726 | 755 | [6 empty] | 697 | 754
5054 |  | Production |  |  | 4009 | 4011 | 780 | 4.95 | S | 733 | 745 | [6 empty] | 701 | 757
5055 |  | Injection |  |  | 3941 | 3943 | 780 | 4.95 | S | 719 | 748 | [6 empty] | 692 | 748
5056 |  | Production |  |  | 4007 | 4008 | 780 | 4.95 | S | 736 | 758 | [6 empty] | 701 | 756
5057 |  | Injection |  |  | 4008 | 4010 | 780 | 4.95 | S | 733 | 760 | [6 empty] | 710 | 758
5058 |  | Production |  |  | 4009 | 4010 | 790 | 4.95 | S | 730 | 754 | [6 empty] | 708 | 759
5059 |  | Production |  |  | 4009 | 4010 | 780 | 4.95 | S | 727 | 754 | [6 empty] | 712 | 756
5060 |  | Injection |  |  | 4004 | 4005 | 780 | 4.95 | S | 735 | 757 | [6 empty] | 708 | 753
5061 |  | Injection |  |  | 4001 | 4002 | 780 | 4.95 | S | 718 | 745 | [6 empty] | 702 | 751
5062 |  | Production |  |  | 3998 | 3999 | 770 | 4.95 | S | 715 | 747 | [6 empty] | 701 | 747
5063 |  | Injection |  |  | 3997 | 3998 | 780 | 4.95 | S | 710 | 737 | [6 empty] | 693 | 747
5064 |  | Injection |  |  | 3996 | 3997 | 770 | 4.95 | S | 725 | 743 | [6 empty] | 699 | 746
5065 |  | Injection |  |  | 3978 | 3979 | 760 | 4.95 | S | 681 | 700 | [6 empty] | 681 | 733
5066 |  | Production |  |  | 3977 | 3978 | 760 | 4.95 | S | 677 | 704 | [6 empty] | 675 | 733
5068 |  | Injection |  |  | 3986 | 3987 | 770 | 4.95 | S | 689 | 708 | [6 empty] | 699 | 743
5069 |  | Production |  |  | 3984 | 3985 | 760 | 4.95 | S | 686 | 705 | [6 empty] | 681 | 738
5070 |  | Injection |  |  | 3987 | 3988 | 760 | 4.95 | S | 684 | 706 | [6 empty] | 683 | 739
5071 |  | Production |  |  | 3994 | 3995 | 770 | 4.95 | S | 695 | 714 | [6 empty] | 682 | 746
5072 |  | Injection |  |  | 4000 | 4001 | 770 | 4.95 | S | 711 | 735 | [6 empty] | 694 | 751
5073 |  | Injection |  |  | 3996 | 3997 | 770 | 4.95 | S | 717 | 739 | [6 empty] | 703 | 745
5074 |  | Production |  |  | 3999 | 4000 | 780 | 4.95 | S | 716 | 740 | [6 empty] | 702 | 740
5075 |  | Injection |  |  | 4000 | 4001 | 780 | 4.95 | S | 728 | 750 | [6 empty] | 702 | 748
5076 |  | Injection |  |  | 4005 | 4006 | 780 | 4.95 | S | 727 | 751 | [6 empty] | 707 | 755
5077 |  | Production |  |  | 4005 | 4006 | 780 | 4.95 | S | 734 | 753 | [6 empty] | 706 | 755
5078 |  | Production |  |  | 4013 | 4014 | 790 | 4.95 | S | 732 | 756 | [6 empty] | 710 | 764
5079 |  | Injection |  |  | 4005 | 4006 | 780 | 4.95 | S | 728 | 756 | [6 empty] | 698 | 753
5080 |  | Injection |  |  | 3997 | 3998 | 780 | 4.95 | S | 723 | 750 | [6 empty] | 695 | 748
5081 |  | Production |  |  | 3992 | 3994 | 770 | 4.95 | S | 717 | 741 | [6 empty] | 691 | 739
5082 |  | Production |  |  | 3995 | 3996 | 770 | 4.95 | S | 722 | 746 | [6 empty] | 689 | 745
5083 |  | Injection |  |  | 4008 | 4009 | 780 | 4.95 | S | 726 | 752 | [6 empty] | 701 | 753
5084 |  | Injection |  |  | 4017 | 4018 | 790 | 4.95 | S | 737 | 756 | [6 empty] | 718 | 770
5086 |  | Production |  |  | 3993 | 3994 | 770 | 4.95 | S | 710 | 736 | [6 empty] | 689 | 735
5087 |  | Injection |  |  | 4003 | 4004 | 780 | 4.95 | S | 698 | 720 | [6 empty] | 691 | 748
5090 |  | Production |  |  | 4004 | 4005 | 770 | 4.95 | S | 713 | 742 | [6 empty] | 707 | 751
5091 |  | Injection |  |  | 4002 | 4003 | 780 | 4.95 | S | 724 | 743 | [6 empty] | 695 | 751
5092 |  | Injection |  |  | 4010 | 4011 | 790 | 4.95 | S | 726 | 750 | [6 empty] | 710 | 758
5093 |  | Injection |  |  | 4014 | 4015 | 790 | 4.95 | S | 729 | 756 | [6 empty] | 708 | 763
5096 |  | Injection |  |  | 4030 | 4031 | 810 | 4.95 | S | 749 | 761 | [6 empty] | 722 | 779
5099 |  | Production |  |  | 4026 | 4028 | 800 | 4.95 | S | 755 | 777 | [6 empty] | 735 | 779
5101 |  | Injection |  |  | 4027 | 4028 | 800 | 4.95 | S | 750 | 774 | [6 empty] | 714 | 773
5103 |  | Injection |  |  | 4005 | 4006 | 780 | 4.95 | S | 727 | 744 | [6 empty] | 694 | 750
5104 |  | Injection |  |  | 4014 | 4016 | 790 | 4.95 | S | 738 | 755 | [6 empty] | 714 | 762
5105 |  | Injection |  |  | 3975 | 3976 | 750 | 4.95 | S | 682 | 701 | [6 empty] | 675 | 729
5106 |  | Injection |  |  | 3981 | 3983 | 750 | 4.95 | S | 686 | 705 | [6 empty] | 678 | 736
5108 |  | Injection |  |  | 3996 | 3997 | 780 | 4.95 | S | 707 | 729 | [6 empty] | 702 | 733
5109 |  | Injection |  |  | 4021 | 4023 | 790 | 4.95 | S | 740 | 764 | [6 empty] | 718 | 764
5110 |  | Production |  |  | 4021 | 4022 | 780 | 4.95 | S | 741 | 760 | [6 empty] | 713 | 768
5125 |  | Production |  |  | 4022 | 4023 | 800 | 4.95 | S | 744 | 768 | [6 empty] | 721 | 768
5126 |  | Injection |  |  | 4026 | 4027 | 790 | 4.95 | S | 746 | 773 | [6 empty] | 721 | 773
5127 |  | Production |  |  | 4028 | 4030 | 800 | 4.95 | S | 746 | 758 | [6 empty] | 726 | 776
5128 |  | Injection |  |  | 4025 | 4026 | 800 | 4.95 | S | 746 | 773 | [6 empty] | 722 | 775
5163 |  | Injection |  |  | 4006 | 4007 | 780 | 4.95 | S | 723 | 752 | [6 empty] | 701 | 751
5175 |  | Injection |  |  | 3971 | 3973 | 800 | 4.95 | S | 744 | 763 | [6 empty] | 729 | 778
5176 |  | Injection |  |  | 3980 | 3982 | 810 | 4.95 | S | 755 | 769 | [6 empty] | 731 | 783
5185 |  | Injection |  |  | 3949 | 3951 | 730 | 4.95 | S | 677 | 693 | [6 empty] | 649 | 711
5186 |  | Injection |  |  | 3894 | 3896 | 730 | 4.95 | S | 667 | 684 | [6 empty] | 653 | 710
5187 |  | Injection |  |  | 3957 | 3958 | 740 | 4.95 | S | 672 | 695 | [6 empty] | 657 | 710
5188 |  | Injection |  |  | 3949 | 3951 | 730 | 4.95 | S | 679 | 691 | [6 empty] | 649 | 708
5192 |  | Production |  |  | 3925 | 3926 | 760 | 4.95 | S | 709 | 736 | [6 empty] | 686 | 738
5193 |  | Injection |  |  | 3984 | 3985 | 760 | 4.95 | S | 710 | 727 | [6 empty] | 683 | 735
5194 |  | Production |  |  | 3964 | 3965 | 740 | 4.95 | S | 667 | 691 | [6 empty] | 664 | 720
5207 |  | Injection |  |  | 3912 | 3913 | 750 | 4.95 | S | 672 | 695 | [6 empty] | 665 | 727
5208 |  | Injection |  |  | 3933 | 3934 | 770 | 4.95 | S | 686 | 710 | [6 empty] | 683 | 742
5286 |  | Injection |  |  | 3922 | 3923 | 690 | 4.95 | S | 624 | 648 | [6 empty] | 613 | 670
5286 |  | Prod/Inj |  |  | 3922 | 3923 | 690 | 420 | S | 624 | 648 | [6 empty] | 613 | 670
5287 |  | Injection |  |  | 3935 | 3937 | 710 | 4.95 | S | 636 | 660 | [6 empty] | 629 | 687
5287 |  | Prod/Inj |  |  | 3935 | 3937 | 710 | 4.95 | S | 636 | 660 | [6 empty] | 629 | 687
5288 |  | Prod/Inj |  |  | 3929 | 3931 | 700 | 4.95 | S | 637 | 661 | [6 empty] | 634 | 683
5500 |  | Injection |  |  | 3906 | 3908 | 670 | 4.95 | S | 595 | 614 | [6 empty] | 590 | 639
5501 |  | Injection |  |  | 3907 | 3908 | 670 | 4.95 | S | 595 | 619 | [6 empty] | 598 | 638
5502 |  | Production |  |  | 3909 | 3910 | 670 | 4.95 | S | 600 | 622 | [6 empty] | 595 | 637
5503 |  | Injection |  |  | 3907 | 3908 | 660 | 4.95 | S | 606 | 630 | [6 empty] | 600 | 639
5504 |  | Injection |  |  | 3908 | 3909 | 670 | 4.95 | S | 601 | 630 | [6 empty] | 599 | 640
5505 |  | Injection |  |  | 3907 | 3908 | 660 | 4.95 | S | 604 | 628 | [6 empty] | 599 | 640
5506 |  | Production |  |  | 3910 | 3911 | 670 | 4.95 | S | 604 | 633 | [6 empty] | 605 | 641
5507 |  | Injection |  |  | 3911 | 3912 | 680 | 4.95 | S | 624 | 643 | [6 empty] | 584 | 641
5508 |  | Production |  |  | 3910 | 3911 | 670 | 4.95 | S | 608 | 630 | [6 empty] | 602 | 644
5509 |  | Injection |  |  | 3910 | 3911 | 670 | 4.95 | S | 604 | 616 | [6 empty] | 603 | 642
5510 |  | Injection |  |  | 3910 | 3912 | 670 | 4.95 | S | 604 | 633 | [6 empty] | 601 | 645
5511 |  | Injection |  |  | 3912 | 3914 | 680 | 4.95 | S | 607 | 634 | [6 empty] | 606 | 648
5512 |  | Injection |  |  | 3912 | 3913 | 670 | 4.95 | S | 623 | 637 | [6 empty] | 603 | 647
5513 |  | Injection |  |  | 3915 | 3916 | 680 | 4.95 | S | 631 | 643 | [6 empty] | 604 | 647
5514 |  | Injection |  |  | 3918 | 3919 | 680 | 4.95 | S | 635 | 647 | [6 empty] | 605 | 650
5515 |  | Production |  |  | 3915 | 3917 | 700 | 4.95 | S | 629 | 643 | [6 empty] | 606 | 650
5516 |  | Production |  |  | 3912 | 3914 | 680 | 4.95 | S | 613 | 639 | [6 empty] | 608 | 652
5517 |  | Production |  |  | 3910 | 3912 | 670 | 4.95 | S | 612 | 641 | [6 empty] | 606 | 646
5518 |  | Injection |  |  | 3911 | 3912 | 670 | 4.95 | S | 622 | 640 | [6 empty] | 611 | 647
5519 |  | Injection |  |  | 3912 | 3913 | 670 | 4.95 | S | 614 | 642 | [6 empty] | 612 | 650
5520A |  | Injection |  |  | 3915 | 3917 | 680 | 4.95 | S | 616 | 645 | [6 empty] | 595 | 653
5521 |  | Injection |  |  | 3915 | 3917 | 680 | 4.95 | S | 619 | 648 | [6 empty] | 601 | 651
5522 |  | Production |  |  | 3917 | 3918 | 680 | 4.95 | S | 612 | 631 | [6 empty] | 604 | 657
5524 |  | Injection |  |  | 3921 | 3922 | 690 | 4.95 | S | 615 | 637 | [6 empty] | 617 | 669
5525 |  | Injection |  |  | 3916 | 3917 | 680 | 4.95 | S | 610 | 632 | [6 empty] | 611 | 659
5526 |  | Production |  |  | 3915 | 3916 | 690 | 4.95 | S | 610 | 639 | [6 empty] | 606 | 661
5527 |  | Injection |  |  | 3914 | 3916 | 680 | 4.95 | S | 612 | 634 | [6 empty] | 604 | 662
5528 |  | Injection |  |  | 3913 | 3914 | 680 | 4.95 | S | 620 | 649 | [6 empty] | 614 | 656
5529 |  | Production |  |  | 3915 | 3918 | 680 | 4.95 | S | 618 | 637 | [6 empty] | 616 | 658
5530 |  | Injection |  |  | 3916 | 3918 | 690 | 4.95 | S | 612 | 638 | [6 empty] | 608 | 659
5531 |  | Production |  |  | 3917 | 3918 | 690 | 4.95 | S | 615 | 644 | [6 empty] | 606 | 665
5532 |  | Injection |  |  | 3920 | 3921 | 690 | 4.95 | S | 614 | 638 | [6 empty] | 612 | 666
5533 |  | Production |  |  | 3920 | 3921 | 690 | 4.95 | S | 616 | 645 | [6 empty] | 617 | 663
5534 |  | Injection |  |  | 3921 | 3923 | 690 | 4.95 | S | 612 | 641 | [6 empty] | 611 | 667
5535 |  | Injection |  |  | 3919 | 3921 | 700 | 4.95 | S | 610 | 637 | [6 empty] | 612 | 660
5536 |  | Injection |  |  | 3918 | 3920 | 690 | 4.95 | S | 612 | 641 | [6 empty] | 607 | 660
5537 |  | Production |  |  | 3919 | 3920 | 680 | 4.95 | S | 608 | 634 | [6 empty] | 609 | 660
5538 |  | Injection |  |  | 3923 | 3924 | 690 | 4.95 | S | 613 | 642 | [6 empty] | 611 | 663
5539 |  | Production |  |  | 3922 | 3923 | 690 | 4.95 | S | 612 | 641 | [6 empty] | 585 | 665
5540 |  | Production |  |  | 3927 | 3928 | 700 | 4.95 | S | 624 | 647 | [6 empty] | 617 | 671
5541 |  | Production |  |  | 3933 | 3934 | 700 | 4.95 | S | 623 | 652 | [6 empty] | 617 | 674
5542 |  | Injection |  |  | 3939 | 3940 | 700 | 4.95 | S | 625 | 647 | [6 empty] | 624 | 681
5543 |  | Injection |  |  | 3941 | 3942 | 710 | 4.95 | S | 633 | 659 | [6 empty] | 629 | 691
5544 |  | Production |  |  | 3937 | 3939 | 710 | 4.95 | S | 635 | 661 | [6 empty] | 625 | 687
5545 |  | Production |  |  | 3937 | 3938 | 710 | 4.95 | S | 634 | 656 | [6 empty] | 626 | 684
5546 |  | Injection |  |  | 3940 | 3941 | 710 | 4.95 | S | 632 | 654 | [6 empty] | 631 | 689
5547 |  | Production |  |  | 3936 | 3937 | 700 | 4.95 | S | 633 | 657 | [6 empty] | 624 | 684
5548A |  | Injection |  |  | 3933 | 3934 | 700 | 4.95 | S | 624 | 643 | [6 empty] | 618 | 677
5549 |  | Injection |  |  | 3928 | 3929 | 690 | 4.95 | S | 621 | 645 | [6 empty] | 614 | 672
5560 |  | Injection |  |  | 3926 | 3927 | 700 | 4.95 | S | 615 | 639 | [6 empty] | 612 | 667
5561 |  | Injection |  |  | 3936 | 3937 | 710 | 4.95 | S | 627 | 651 | [6 empty] | 612 | 680
5562 |  | Injection |  |  | 3936 | 3938 | 700 | 4.95 | S | 634 | 653 | [6 empty] | 629 | 679
5563 |  | Production |  |  | 3934 | 3936 | 700 | 4.95 | S | 626 | 647 | [6 empty] | 626 | 676
5564 |  | Injection |  |  | 3934 | 3935 | 700 | 4.95 | S | 629 | 647 | [6 empty] | 619 | 682
5565 |  | Injection |  |  | 3934 | 3935 | 710 | 4.95 | S | 631 | 653 | [6 empty] | 622 | 682
5584 |  | Production |  |  | 3915 | 3916 | 690 | 4.95 | S | 618 | 647 | [6 empty] | 610 | 654
5786 |  | Injection |  |  | 3996 | 3997 | 780 | 4.95 | S | 725 | 744 | [6 empty] | 689 | 741
CM4-5 |  | Monitor |  |  | 3905 | 3906 | 650 | 4.95 | S | 600 | 610 | S | 620 | 630 |  |  |  | 598 | 636
CM4-6 |  | Monitor |  |  | 3915 | 3916 | 670 | 4.95 | S | 599 | 609 | S | 624 | 639 |  |  |  | 607 | 650
CM9-1 |  | Monitor |  |  | 3959 | 3961 | 740 | 4.95 | S | 670 | 680 | S | 690 | 700 | S | 710 | 720 | 662 | 718
CM9-2 |  | Monitor |  |  | 3983 | 3984 | 760 | 4.95 | S | 691 | 701 | S | 711 | 716 | S | 721 | 731 | 692 | 728
CM9-3 |  | Monitor |  |  | 4008 | 4009 | 780 | 4.95 | S | 725 | 745 | S | 750 | 758 |  |  |  | 711 | 758
CM9-4 |  | Monitor |  |  | 4023 | 4024 | 790 | 4.95 | S | 721 | 731 | S | 741 | 746 | S | 751 | 766 | 711 | 764
CM9-5 |  | Monitor |  |  | 4020 | 4021 | 780 | 4.95 | S | 705 | 710 | S | 720 | 730 | S | 740 | 755 | 703 | 750
CM9-6 |  | Monitor |  |  | 4016 | 4018 | 770 | 4.95 | S | 695 | 710 | S | 720 | 725 | S | 735 | 745 | 693 | 747
CM9-7 |  | Monitor |  |  | 4031 | 4033 | 770 | 4.95 | S | 715 | 735 | S | 740 | 745 | S | 750 | 755 | 702 | 756