## Metadata
File description
Title | MS Excel File System describing excursion groundwater quality for in situ recovery at Crow Butte Mine Unit 4
NRC Licensee | Cameco Resources
NRC License No | SUA-1534
ISR Name | Crow Butte Resources In Situ Leach Facility
ISR Location | Dawes County, Nebraska
ISR Latitude | 42.644
ISR Longitude | -103.349
ISR Wellfield Name | Crow Butte Mine Unit 4
Start of Baseline Period | 1985-11-01
Start of Extraction Period | 1994-03-01
End of Extraction Period
Start of Restoration Period | 2003-01-01
End of Restoration Period
Start of Restoration Stability Monitoring
End of Restoration Stability Monitoring
ISR Wellfield Operation Information | In situ recovery (ISR) is a method to extract uranium from an underground uranium ore body. Unlike traditional uranium mining, which digs up the ore for processing, ISR uses a pattern of injection and recovery wells to deliver a chemical solution known as a lixiviant into the underground uranium ore body to dissolve the uranium and bring it up to the surface. The dissolved uranium is then recovered from the lixiviant at a processing plant on the surface. The region where the injection and recovery wells are installed to extract the uranium is known as an ISR wellfield. The life cycle of an ISR wellfield consists of the pre-operations baseline ground water quality monitoring period, the uranium extraction operations period, the ground water quality restoration post operations period, and a post-restoration ground water quality stability monitoring post operations period. Before the ISR operation begins, the surface location of the ISR wellfield is designated. Within the wellfield, the injection and extraction wells are installed in the aquifer ore production zone to carry the lixiviant to and from the ore zone. Excursion monitoring wells are installed on a perimeter ring around the boundary of the ISR wellfield in the same aquifer to surround the ore production zone. Excursion monitoring wells are also installed in the overlying and underlying aquifers above and below the ore production zone within the ISR wellfield. During extraction, the excursion monitoring wells are used to detect whether any production fluids are moving away from the ore production zone to ensure they will be detected and corrected before the fluids can enter the surrounding groundwater. After extraction is completed, the licensee conducts groundwater restoration to return the ISR wellfield water quality to the established baseline ground water quality standards. The ground water quality restoration period typically consists of injection and extraction operations with ground water treatment to restore the ore zone aquifer to these water quality standards. Once NRC determines the ground water quality in the ISR wellfield meets the ground water protection standards and is stable, the wellfield is considered restored. The ISR wellfield life cycle is then completed and the wellfield will be decommissioned.
ISR Excursion Detection Monitoring | ISR wellfields are monitored to prevent the movement of the production fluids away from the wellfield into the aquifer surrounding the ore production zone and the overlying and underlying aquifers, in order to protect the public health, safety and environment. To detect the potential movement of production fluids away from an ISR wellfield, NRC requires excursion detection monitoring. An excursion is detected when multiple selected ground water quality indicator parameters (e.g. alkalinity, chloride and conductivity) that are known to be in the production fluids are found to exceed set values, known as multiple upper control limits (multiple UCLs), in an excursion monitoring well. An excursion is also detected when one of the selected ground water quality indicator parameters is found to exceed a set value known as a single upper control limit (single UCL) in an excursion monitoring well. Dedicated excursion monitoring wells are installed on a perimeter ring around the boundary of the ISR wellfield in the same aquifer to surround the ore production zone. Excursion monitoring wells are also installed in the overlying and underlying aquifers above and below the ore production zone within the ISR wellfield. These wells are sampled biweekly. During ISR wellfield operations, the excursion monitoring wells are used as an early warning system to detect whether any of the production fluids are moving away from the ore production zone. Once an excursion detection is confirmed, corrective actions are taken to ensure it will be captured before it can enter the surrounding groundwater. Excursion detection monitoring continues during all phases of ISR wellfield operations, until the ground water restoration of the wellfield is approved by NRC.
Worksheet "Excursion Summary" Description | The worksheet tab labeled "Excursion Summary” summarizes the initiation and termination dates of the excursion events for each well, root causes, and corrective actions. These excursions are identified from various reports, and a complete set of excursion geochemical data, root causes, and corrective actions may not be available in publicly available documents for any particular excursion. The excursion initiation date reported here is the sample date for the first sample exceeding the multiple UCL or single UCL limits. The excursion termination date reported here is the sample date of the third consecutive weekly sample satisfying the excursion termination conditions. When the sample data are available, the dates are flagged with a D. Some excursions may not have the sample dates reported in publicly available documents but have reported excursion dates, in which case the reported initiation and termination dates are flagged with an R. Excursion dates flagged with an R may use slightly different excursion initiation and termination conventions, but usually agree to within a day or two. Some excursions may not have an initiation or termination date reported in publicly available documents, and the missing date is estimated from absence of the excursion in publicly available documents that report other excursions. These estimated dates may be highly approximate and are flagged with an E. Estimated dates probably overestimate the excursion duration, and are provided for information only.
Worksheet "Well Name" Descriptions | Each worksheet tab labeled with a specific "well name" provides the data for each excursion event that was detected in that specific well in the wellfield. The licensee is required to report excursions in any excursion monitoring well that exceeds its approved mulitple UCL or single UCL indicators to NRC. The licensee is required to collect and report the data on the excursion until it is corrected. The excursion ground water quality data provided in this worksheet is for all wells that went on excursion in this specific wellfield. The licensee may have provided additional monitoring data for reference, and such data is also included in the worksheet tab. An additional worksheet tab labeled “All samples,” combines all of the available excursion ground water quality reported from all monitoring wells with excursion events in the wellfield into a single worksheet. The user should be aware that this excursion water quality comes from different excursion events in different wells at different times, and may include reference data during intervals when a well is not on excursion.
Additional Worksheet Descriptions | The worksheet with tab labeled “Location map” provides information on the water quality standards that may be applied to ISR wellfield ground water quality data. The worksheet with tab labeled “Standards” provides information on the water quality standards that may be applied to ISR wellfield ground water quality data. The worksheet with tab labeled “References” lists the sources used to provide the data in the ISR wellfield ground water quality and well description worksheets. Information describing the production and monitoring wells in the ISR wellfield are provided in four additional worksheets with tabs labeled “Ore Body Wells”, “Perimeter Wells”, “Overlying Wells”, and “Underlying Wells”, respectively. These worksheets provide information reported by the licensee to describe the wells, including location coordinates, depths, casing diameter, and screened intervals.
ISR Wellfield Description | The mine unit consists of a set of injection and production wells, surrounding by a perimeter ring of excursion monitoring wells. Monitoring wells are located in the overlying aquifer. The wells for the mine unit penetrate the White River Group, which consists of the Brule Formation and underlying Chadron Formation. The production zone is in the Basal Chadron Sandstone. The transition between the Chadron and Brule, called the Brule-Chadron Formation, is the upper confining unit. The lower confining unit is the Pierre Shale, approximately 1,200 to 1,500 ft thick in Dawes County and considered essentially impermeable. The underlying aquifer is not monitored.
Units of Measure | As noted in individual spreadsheet tabs
Level of Accuracy | As noted in individual spreadsheet tabs
Well Locations | As noted in individual spreadsheet tabs
Data Reference | As noted in individual spreadsheet tabs
Point of Contact | Nuclear Regulatory Commission, FSME DWMEP URLB, 11545 Rockville Pike, Rockville, MD, 20852 (email: ISRgroundwaterquality.Resource@nrc.gov)

## Location map
Location map for Crow Butte Mine Unit 4

## Standards
Applicable standards
Name | Description | Units | Detection Limit | Method | 10 CFR Part 40 Appendix A Criterion 5C Table | EPA Primary MCL | EPA Secondary MCL | Chemical Abstract Services Registry Number
Na | Sodium | mg/L | [5 empty] | 07440-23-5
SO4 | Sulfate | mg/L |  |  |  |  | 250 | 14808-79-8
Cl | Chloride | mg/L |  |  |  |  | 250 | 16887-00-6
Alk | Alkalinity | mg/L
Alk as CaCO3 | Alkalinity as CaCO3 | mg/L
EC | Electrical conductivity | umho/cm

## References
References
Number | Date | Author | Title | Public Access Location
1 | 1994-02-04 | Ferret Exploration Company of Nebraska, Inc. | Notice of Intent to Operate Mine Unit 4, Permit No. NE 0122611, Submitted to Nebraska Department of Environmental Quality | Nebraska Department of Environmental Quality, Records Management Section, The Atrium Suite 400, 1200 N Street, P.O. Box 98922, Lincoln NE 68509-8922
2 | 1996-02-29 | Bartels, Craig | Letter from C.Bartels, CBR, to J. Holonich, NRC | NRC ADAMS ML080370446
3 | 2000-05-08 | Griffin, Michael | Letter from M. Griffin, CBR, to T. Essig, NRC | NRC ADAMS ML003714911
4 | 2000-08-03 | Griffin, Michael | Letter from M. Griffin, CBR, to P. Ting, NRC | NRC ADAMS ML003739636
5 | 2000-11-02 | Griffin, Michael | Letter from M. Griffin, CBR, to P. Ting, NRC | NRC ADAMS ML003768517
6 | 2001-01-31 | Griffin, Michael | Letter from M. Griffin, CBR, to P. Ting, NRC | NRC ADAMS ML010380325
7 | 2005-07-01 | Griffin, Michael | Letter from M. Griffin, CBR, to G. Janosko, NRC | NRC ADAMS ML051930057
8 | 2005-07-15 | Teahon, Larry | Letter from L. Teahon, CBR, to G. Janosko, NRC | NRC ADAMS ML052220108
9 | 2011-05-25 | Teahon, Larry | Letter from L. Teahon, CBR, to Keith McConnell NRC | NRC ADAMS ML11165A144
10 | 2011-07-22 | Teahon, Larry | Letter from L. Teahon, CBR, to Deputy Director, NRC | NRC ADAMS ML11215A033
11 | 2011-07-28 | Teahon, Larry | Letter from L. Teahon, CBR, to Deputy Director, NRC | NRC ADAMS ML11215A029
12 | 2011-08-25 | Teahon, Larry | Letter from L. Teahon, CBR, to Deputy Director, NRC | NRC ADAMS ML11244A025

## Excursion summary
Description | Excursion summary for Crow Butte Mine Unit 4
Flag | R = reported date, D = date from data, E = estimated date
Location | P = perimeter, O = overlying aquifer, U = underlying aquifer
Category | Op = operations, POp = post-operations, M = mine workings, W = well integrity, BL = GW baseline sampling, UO = unknown/other
Reclassed | y if reclassification action (changed UCL, accepted restoration, changed production zone)
Notes | The Sources column refers to NRC ADAMS Accession Numbers and NRC report numbers
Well | Begin | Flag | End | Flag | Days | Location | Category | Reclassed | Reason | Remedy | Discussion | Sources
SM4-2 | 1995-04-02 | R | 1996-03-13 | R | 347 | O | W |  | Poor well development |  |  | ML102230179
SM4-5 | 1995-01-25 | R | 1995-03-09 | R | 44 | O | W |  | Poor well development |  |  | ML102230179
SM4-7 | 1995-12-27 | R | 1996-03-13 | R | 78 | O | W |  | Poor well development |  |  | ML102230179

## All samples
Description | Ground water quality samples obtained from Crow Butte Mine Unit 4 excursion wells
Formation(s) | Brule Sandstone
Reference(s) | 1-12
Notes
|  | Analyte | Na | SO4 | Cl | Alk | Alk as CaCO3 | EC
|  | Units | mg/L | mg/L | mg/L | mg/L | mg/L | umho/cm
Lab Method
Well Name | Ref. | Sample Date | [6 empty] | Notes
SM4-2 | 1 | 1993-12-01 | 95 | 98.4 | 26.8 |  | 105 | 575 | Baseline
SM4-2 | 1 | 1993-12-14 | 89.5 | 102 | 24.6 |  | 95.9 | 548 | Baseline
SM4-2 | 1 | 1993-12-28 | 97.8 | 101 | 38.7 |  | 83.7 | 581 | Baseline
SM4-2 | 7 |  |  |  | 127 | 513 |  | 1256 | Single Upper Control Limit
SM4-2 | 7 |  |  |  | 88 | 393 |  | 1039 | Multiple Upper Control Limit
SM4-2 | 7 | 2005-06-27 |  |  | 13 | 190 |  | 640
SM4-2 | 9 | 2011-05-24 |  |  | 13 | 196 |  | 660
SM4-2 | 11 | 2011-06-21 |  |  | 13 | 196 |  | 660
SM4-2 | 10 | 2011-07-06 |  |  | 13 | 196 |  | 660
SM4-2 | 12 | 2011-07-19 |  |  | 13 | 197 |  | 660
SM4-2 | 12 | 2011-08-02 |  |  | 13 | 195 |  | 660
SM4-2 | 12 | 2011-08-16 |  |  | 13 | 194 |  | 660
SM4-5 | 1 | 1993-12-07 | 147 | 45.8 | 73.6 |  | 216 | 858 | Baseline
SM4-5 | 1 | 1993-12-21 | 148 | 43.6 | 67.3 |  | 227 | 845 | Baseline
SM4-5 | 1 | 1994-01-05 | 166 | 46.5 | 57.6 |  | 255 | 854 | Baseline
SM4-7 | 1 | 1993-12-03 | 110 | 48.8 | 13.3 |  | 197 | 618 | Baseline
SM4-7 | 1 | 1993-12-17 | 109 | 49.4 | 6.9 |  | 192 | 590 | Baseline
SM4-7 | 1 | 1993-12-29 | 110 | 48.2 | 13.9 |  | 188 | 627 | Baseline
SM4-7 | 2 |  | 158 | 71 | 20 | 284 |  | 903 | Single Upper Control Limit
SM4-7 | 2 |  | 132 | 59 | 17 | 236 |  | 752 | Multiple Upper Control Limit
SM4-7 | 2 | 1995-12-27 | 122 | 51 | 21 | 200 |  | 570
SM4-7 | 2 | 1996-01-02 | 122 | 50 | 20 | 190 |  | 560
SM4-7 | 2 | 1996-01-29 | 122 | 51 | 23 | 190 |  | 570
SM4-7 | 2 | 1996-02-26 | 122 | 51 | 23 | 190 |  | 570
SM4-7 | 3 |  | 257 | 170 | 127 | 513 |  | 1256 | Single Upper Control Limit
SM4-7 | 3 |  | 208 | 126 | 88 | 393 |  | 1039 | Multiple Upper Control Limit
SM4-7 | 3 | 2000-03-06 | 120 | 51 | 22 | 190 |  | 560
SM4-7 | 3 | 2000-03-20 | 120 | 50 | 23 | 200 |  | 560
SM4-7 | 3 | 2000-04-03 | 120 | 51 | 22 | 190 |  | 560
SM4-7 | 3 | 2000-04-17 | 116 | 51 | 22 | 195 |  | 560
SM4-7 | 3 | 2000-05-01 | 119 | 49 | 23 | 195 |  | 570
SM4-7 | 4 | 2000-05-15 | 118 | 50 | 24 | 185 |  | 570
SM4-7 | 4 | 2000-05-29 | 122 | 51 | 24 | 188 |  | 570
SM4-7 | 4 | 2000-06-12 | 119 | 50 | 24 | 189 |  | 560
SM4-7 | 4 | 2000-06-26 | 118 | 51 | 24 | 185 |  | 560
SM4-7 | 4 | 2000-07-10 | 119 | 51 | 25 | 190 |  | 570
SM4-7 | 4 | 2000-07-24 | 120 | 50 | 25 | 185 |  | 570
SM4-7 | 5 | 2000-08-07 | 122 | 50 | 24 | 185 |  | 570
SM4-7 | 5 | 2000-08-21 | 120 | 51 | 25 | 180 |  | 570
SM4-7 | 5 | 2000-09-05 | 119 | 51 | 25 | 175 |  | 570
SM4-7 | 5 | 2000-09-18 | 119 | 50 | 25 | 183 |  | 570
SM4-7 | 5 | 2000-10-02 | 118 | 51 | 25 | 193 |  | 570
SM4-7 | 5 | 2000-10-16 | 119 | 49 | 26 | 190 |  | 570
SM4-7 | 5 | 2000-10-30 | 117 | 49 | 26 | 188 |  | 570
SM4-7 | 6 | 2000-11-13 | 117 | 51 | 26 | 180 |  | 570
SM4-7 | 6 | 2000-11-27 | 118 | 50 | 26 | 185 |  | 570
SM4-7 | 6 | 2000-12-11 | 120 | 51 | 27 | 190 |  | 570
SM4-7 | 8 | 2005-07-05 |  |  | 21 | 180 |  | 550

## SM4-2 samples
Description | Ground water quality samples obtained from Crow Butte Mine Unit 4 excursion well SM4-2
Formation(s) | Brule Sandstone
Reference(s) | 1, 7, 9-12
Notes
|  | Analyte | Na | SO4 | Cl | Alk | Alk as CaCO3 | EC
|  | Units | mg/L | mg/L | mg/L | mg/L | mg/L | umho/cm
Lab Method
Well Name | Ref. | Sample Date | [6 empty] | Notes
SM4-2 | 1 | 1993-12-01 | 95 | 98.4 | 26.8 |  | 105 | 575 | Baseline
SM4-2 | 1 | 1993-12-14 | 89.5 | 102 | 24.6 |  | 95.9 | 548 | Baseline
SM4-2 | 1 | 1993-12-28 | 97.8 | 101 | 38.7 |  | 83.7 | 581 | Baseline
SM4-2 | 7 |  |  |  | 127 | 513 |  | 1256 | Single Upper Control Limit
SM4-2 | 7 |  |  |  | 88 | 393 |  | 1039 | Multiple Upper Control Limit
SM4-2 | 7 | 2005-06-27 |  |  | 13 | 190 |  | 640
SM4-2 | 9 | 2011-05-24 |  |  | 13 | 196 |  | 660
SM4-2 | 11 | 2011-06-21 |  |  | 13 | 196 |  | 660
SM4-2 | 10 | 2011-07-06 |  |  | 13 | 196 |  | 660
SM4-2 | 12 | 2011-07-19 |  |  | 13 | 197 |  | 660
SM4-2 | 12 | 2011-08-02 |  |  | 13 | 195 |  | 660
SM4-2 | 12 | 2011-08-16 |  |  | 13 | 194 |  | 660

## SM4-5 samples
Description | Ground water quality samples obtained from Crow Butte Mine Unit 4 excursion well SM4-5
Formation(s) | Brule Sandstone
Reference(s) | 1
Notes
|  | Analyte | Na | SO4 | Cl | Alk | Alk as CaCO3 | EC
|  | Units | mg/L | mg/L | mg/L | mg/L | mg/L | umho/cm
Lab Method
Well Name | Ref. | Sample Date | [6 empty] | Notes
SM4-5 | 1 | 1993-12-07 | 147 | 45.8 | 73.6 |  | 216 | 858 | Baseline
SM4-5 | 1 | 1993-12-21 | 148 | 43.6 | 67.3 |  | 227 | 845 | Baseline
SM4-5 | 1 | 1994-01-05 | 166 | 46.5 | 57.6 |  | 255 | 854 | Baseline

## SM4-7 samples
Description | Ground water quality samples obtained from Crow Butte Mine Unit 4 excursion well SM4-7
Formation(s) | Brule Sandstone
Reference(s) | 1-6, 8
Notes
|  | Analyte | Na | SO4 | Cl | Alk | Alk as CaCO3 | EC
|  | Units | mg/L | mg/L | mg/L | mg/L | mg/L | umho/cm
Lab Method
Well Name | Ref. | Sample Date | [6 empty] | Notes
SM4-7 | 1 | 1993-12-03 | 110 | 48.8 | 13.3 |  | 197 | 618 | Baseline
SM4-7 | 1 | 1993-12-17 | 109 | 49.4 | 6.9 |  | 192 | 590 | Baseline
SM4-7 | 1 | 1993-12-29 | 110 | 48.2 | 13.9 |  | 188 | 627 | Baseline
SM4-7 | 2 |  | 158 | 71 | 20 | 284 |  | 903 | Single Upper Control Limit
SM4-7 | 2 |  | 132 | 59 | 17 | 236 |  | 752 | Multiple Upper Control Limit
SM4-7 | 2 | 1995-12-27 | 122 | 51 | 21 | 200 |  | 570
SM4-7 | 2 | 1996-01-02 | 122 | 50 | 20 | 190 |  | 560
SM4-7 | 2 | 1996-01-29 | 122 | 51 | 23 | 190 |  | 570
SM4-7 | 2 | 1996-02-26 | 122 | 51 | 23 | 190 |  | 570
SM4-7 | 3 |  | 257 | 170 | 127 | 513 |  | 1256 | Single Upper Control Limit
SM4-7 | 3 |  | 208 | 126 | 88 | 393 |  | 1039 | Multiple Upper Control Limit
SM4-7 | 3 | 2000-03-06 | 120 | 51 | 22 | 190 |  | 560
SM4-7 | 3 | 2000-03-20 | 120 | 50 | 23 | 200 |  | 560
SM4-7 | 3 | 2000-04-03 | 120 | 51 | 22 | 190 |  | 560
SM4-7 | 3 | 2000-04-17 | 116 | 51 | 22 | 195 |  | 560
SM4-7 | 3 | 2000-05-01 | 119 | 49 | 23 | 195 |  | 570
SM4-7 | 4 | 2000-05-15 | 118 | 50 | 24 | 185 |  | 570
SM4-7 | 4 | 2000-05-29 | 122 | 51 | 24 | 188 |  | 570
SM4-7 | 4 | 2000-06-12 | 119 | 50 | 24 | 189 |  | 560
SM4-7 | 4 | 2000-06-26 | 118 | 51 | 24 | 185 |  | 560
SM4-7 | 4 | 2000-07-10 | 119 | 51 | 25 | 190 |  | 570
SM4-7 | 4 | 2000-07-24 | 120 | 50 | 25 | 185 |  | 570
SM4-7 | 5 | 2000-08-07 | 122 | 50 | 24 | 185 |  | 570
SM4-7 | 5 | 2000-08-21 | 120 | 51 | 25 | 180 |  | 570
SM4-7 | 5 | 2000-09-05 | 119 | 51 | 25 | 175 |  | 570
SM4-7 | 5 | 2000-09-18 | 119 | 50 | 25 | 183 |  | 570
SM4-7 | 5 | 2000-10-02 | 118 | 51 | 25 | 193 |  | 570
SM4-7 | 5 | 2000-10-16 | 119 | 49 | 26 | 190 |  | 570
SM4-7 | 5 | 2000-10-30 | 117 | 49 | 26 | 188 |  | 570
SM4-7 | 6 | 2000-11-13 | 117 | 51 | 26 | 180 |  | 570
SM4-7 | 6 | 2000-11-27 | 118 | 50 | 26 | 185 |  | 570
SM4-7 | 6 | 2000-12-11 | 120 | 51 | 27 | 190 |  | 570
SM4-7 | 8 | 2005-07-05 |  |  | 21 | 180 |  | 550

## Perimeter wells
Description | Location and well completion description of Crow Butte MU-4 perimeter zone wells
Formation(s) | Chadron Sandstone
Reference(s) | 1
Notes | Openings are screened (S), unscreened (U), or not designated (N)
[9 empty] | Screen 1 |  |  | Screen 2 |  |  | Screen 3
|  |  | Easting | Northing | Ground surface elevation | Top of casing elevation | Well depth | Casing diameter | Screen type | Depth to top of screen | Depth to bottom of screen | Screen type | Depth to top of screen | Depth to bottom of screen | Screen type | Depth to top of screen | Depth to bottom of screen | Depth to top of formation | Depth to bottom of formation
Well | AKA | Well type | ft | ft | ft msl | ft msl | ft | in |  | ft | ft |  | ft | ft |  | ft | ft | ft | ft | Notes
CM4-1 |  | Monitor |  |  | 3870 | 3871 | 630 | 4.95 | S | 581 | 596 | S | 611 | 621 |  |  |  | 575 | 621
CM4-2 |  | Monitor |  |  | 3885 | 3886 | 650 | 4.95 | S | 594 | 604 | S | 614 | 624 |  |  |  | 592 | 629
CM4-3 |  | Monitor |  |  | 3880 | 3881 | 640 | 4.95 | S | 570 | 580 | S | 595 | 610 |  |  |  | 567 | 613
CM4-4 |  | Monitor |  |  | 3900 | 3901 | 650 | 4.95 | S | 580 | 595 | S | 610 | 625 |  |  |  | 574 | 628
CM4-5 |  | Monitor |  |  | 3905 | 3906 | 650 | 4.95 | S | 600 | 610 | S | 620 | 630 |  |  |  | 598 | 636
CM4-6 |  | Monitor |  |  | 3915 | 3916 | 670 | 4.95 | S | 599 | 609 | S | 624 | 639 |  |  |  | 607 | 650
CM4-7 |  | Monitor |  |  | 3920 | 3921 | 690 | 4.95 | S | 631 | 646 | S | 661 | 671 |  |  |  | 627 | 674
CM4-8 |  | Monitor |  |  | 3905 | 3906 | 680 | 4.95 | S | 625 | 640 | S | 655 | 665 |  |  |  | 617 | 670
CM4-9 |  | Monitor |  |  | 3905 | 3906 | 675 | 4.95 | S | 624 | 634 | S | 649 | 659 |  |  |  | 619 | 659
CM4-10 |  | Monitor |  |  | 3905 | 3906 | 685 | 4.95 | S | 630 | 640 | S | 655 | 670 |  |  |  | 624 | 669
CM4-11 |  | Monitor |  |  | 3910 | 3911 | 710 | 4.95 | S | 649 | 659 | S | 674 | 684 |  |  |  | 647 | 685
CM4-12 |  | Monitor |  |  | 3930 | 3931 | 730 | 4.95 | S | 670 | 685 | S | 700 | 715 |  |  |  | 665 | 719
CM4-13 |  | Monitor |  |  | 3905 | 3906 | 710 | 4.95 | S | 655 | 665 | S | 670 | 685 |  |  |  | 650 | 698
CM4-14 |  | Monitor |  |  | 3905 | 3906 | 730 | 4.95 | S | 665 | 680 | S | 695 | 710 |  |  |  | 659 | 714
CM4-15 |  | Monitor |  |  | 3935 | 3936 | 770 | 4.95 | S | 700 | 715 | S | 735 | 750 |  |  |  | 695 | 752
CM4-16 |  | Monitor |  |  | 3950 | 3951 | 800 | 4.95 | S | 735 | 750 | S | 765 | 780 |  |  |  | 730 | 784
CM4-17 |  | Monitor |  |  | 3955 | 3956 | 830 | 4.95 | S | 765 | 775 | S | 785 | 800 | S | 810 | 815 | 761 | 814
CM4-18 |  | Monitor |  |  | 3945 | 3946 | 840 | 4.95 | S | 784 | 799 | S | 814 | 824 |  |  |  | 782 | 827

## Overlying wells
Description | Location and well completion description of Crow Butte MU-4 overlying zone wells
Formation(s) | Brule Sandstone
Reference(s) | 1
Notes | Openings are screened (S), unscreened (U), or not designated (N)
[9 empty] | Screen 1 |  |  | Screen 2 |  |  | Screen 3
|  |  | Easting | Northing | Ground surface elevation | Top of casing elevation | Well depth | Casing diameter | Screen type | Depth to top of screen | Depth to bottom of screen | Screen type | Depth to top of screen | Depth to bottom of screen | Screen type | Depth to top of screen | Depth to bottom of screen | Depth to top of formation | Depth to bottom of formation
Well | AKA | Well type | ft | ft | ft msl | ft msl | ft | in |  | ft | ft |  | ft | ft |  | ft | ft | ft | ft | Notes
SM4-1 |  | Monitor |  |  | 3910 | 3911 | 320 | 2.4 | S | 279 | 299 | [6 empty] | 0 | 0
SM4-2 |  | Monitor |  |  | 3920 | 3921 | 360 | 2.4 | S | 319 | 334 | [6 empty] | 0 | 0
SM4-3 |  | Monitor |  |  | 3935 | 3936 | 370 | 2.4 | S | 330 | 345 | [6 empty] | 0 | 0
SM4-4 |  | Monitor |  |  | 3875 | 3876 | 360 | 2.4 | S | 239 | 259 | [6 empty] | 0 | 0
SM4-5 |  | Monitor |  |  | 3895 | 3896 | 300 | 2.4 | S | 250 | 265 | [6 empty] | 0 | 0
SM4-6 |  | Monitor |  |  | 3885 | 3886 | 310 | 2.4 | S | 285 | 300 | [6 empty] | 0 | 0
SM4-7 |  | Monitor |  |  | 3890 | 3891 | 260 | 2.4 | S | 219 | 239 | [6 empty] | 0 | 0
SM4-8 |  | Monitor |  |  | 3895 | 3896 | 270 | 2.4 | S | 290 | 305 | [6 empty] | 0 | 0
SM4-9 |  | Monitor |  |  | 3895 | 3896 | 320 | 2.4 | S | 290 | 305 | [6 empty] | 0 | 0
SM4-10A |  | Monitor |  |  | 3895 | 3896 | 320 | 2.4 | S | 290 | 305 | [6 empty] | 0 | 0
SM4-11A |  | Monitor |  |  | 3905 | 3906 | 330 | 2.4 | S | 295 | 310 | [6 empty] | 0 | 0

## Underlying wells
Description | Location and well completion description of Crow Butte MU-4 underlying zone wells
Formation(s)
Reference(s)
Notes | Monitoring of the underlying aquifer was not required
Screen 1
|  |  | Easting | Northing | Ground surface elevation | Top of casing elevation | Well depth | Casing diameter | Depth to top of screen | Depth to bottom of screen | Depth to top of screen | Depth to bottom of screen | Depth to top of screen | Depth to bottom of screen | Depth to top of formation | Depth to bottom of formation
Well | AKA | Well type | ft | ft | ft msl | ft msl | ft | in | ft | ft | ft | ft | ft | ft | ft | ft | Notes

## Ore Body wells
Description | Location and well completion description of Crow Butte MU-4 ore body zone wells
Formation(s) | Basal Chadron, Chadron Sandstone
Reference(s) | 1
Notes | Openings are screened (S), unscreened (U), or not designated (N)
[9 empty] | Screen 1 |  |  | Screen 2 |  |  | Screen 3
|  |  | Easting | Northing | Ground surface elevation | Top of casing elevation | Well depth | Casing diameter | Screen type | Depth to top of screen | Depth to bottom of screen | Screen type | Depth to top of screen | Depth to bottom of screen | Screen type | Depth to top of screen | Depth to bottom of screen | Depth to top of formation | Depth to bottom of formation
Well | AKA | Well type | ft | ft | ft msl | ft msl | ft | in |  | ft | ft |  | ft | ft |  | ft | ft | ft | ft | Notes
BL-8 |  | Monitor |  |  | 3880 | 3881 | 680 | 4.95 | S | 623 | 638 | [6 empty] | 608 | 656
BL-9 |  | Monitor |  |  | 3884 | 3885 | 660 | 4.95 | S | 623 | 633 | [6 empty] | 601 | 651
BL-10 |  | Monitor |  |  | 3885 | 3886 | 660 | 4.95 | S | 609 | 619 | [6 empty] | 601 | 648
BL-18 |  | Monitor |  |  | 3920 | 3921 | 800 | 4.95 | S | 781 | 786 | [6 empty] | 730 | 786
BL-19 |  | Monitor |  |  | 3905 | 3906 | 780 | 4.95 | S | 744 | 762 | [6 empty] | 710 | 766
BL-20 |  | Monitor |  |  | 3910 | 3911 | 790 | 4.95 | S | 736 | 746 | [6 empty] | 700 | 753
CM1-7 |  | Monitor |  |  | 3884 | 3885 | 700 | 4.95 | S | 629 | 639 | S | 649 | 659 | S | 669 | 679 | 623 | 677
CM1-9 |  | Monitor |  |  | 3904 | 3905 | 740 | 4.95 | S | 676 | 686 | S | 696 | 706 | S | 716 | 726 | 676 | 725
CM1-10 |  | Monitor |  |  | 3902 | 3903 | 770 | 4.95 | S | 707 | 717 | S | 727 | 737 | S | 747 | 757 | 704 | 756
CM2-1 |  | Monitor |  |  | 3886 | 3887 | 700 | 4.95 | S | 629 | 651 | S | 661 | 671 |  |  |  | 629 | 673
CM2-2 |  | Monitor |  |  | 3886 | 3887 | 680 | 4.95 | S | 609 | 631 | S | 641 | 651 |  |  |  | 609 | 654
CM2-3 |  | Monitor |  |  | 3884 | 3885 | 650 | 4.95 | S | 595 | 612 | S | 622 | 637 |  |  |  | 594 | 643
CM2-4 |  | Monitor |  |  | 3882 | 3883 | 660 | 4.95 | S | 593 | 607 | S | 617 | 632 |  |  |  | 593 | 638
CM3-9 |  | Monitor |  |  | 3915 | 3916 | 790 | 4.95 | S | 735 | 745 | S | 760 | 777 |  |  |  | 725 | 779
CM3-10 |  | Monitor |  |  | 3920 | 3921 | 780 | 4.95 | S | 710 | 720 | S | 730 | 740 | S | 747 | 757 | 708 | 762
I-500 |  | Injection |  |  | 3880 | 3881 | 670 | 4.95 | S | 616 | 624 | [6 empty] | 614 | 651
I-501 |  | Injection |  |  | 3880 | 3881 | 680 | 4.95 | S | 622 | 632 | [6 empty] | 615 | 655
I-502 |  | Injection |  |  | 3880 | 3881 | 680 | 4.95 | S | 624 | 634 | [6 empty] | 605 | 648
I-503 |  | Injection |  |  | 3885 | 3886 | 670 | 4.95 | S | 629 | 637 | [6 empty] | 605 | 640
I-504 |  | Injection |  |  | 3880 | 3881 | 660 | 4.95 | S | 602 | 622 | [6 empty] | 589 | 637
I-505 |  | Injection |  |  | 3880 | 3881 | 650 | 4.95 | S | 597 | 613 | [6 empty] | 592 | 637
I-506 |  | Injection |  |  | 3885 | 3886 | 655 | 4.95 | S | 607 | 625 | [6 empty] | 598 | 639
I-507 |  | Injection |  |  | 3890 | 3891 | 665 | 4.95 | S | 607 | 617 | [6 empty] | 598 | 741
I-508 |  | Injection |  |  | 3890 | 3891 | 655 | 4.95 | S | 621 | 626 | [6 empty] | 598 | 639
I-510 |  | Injection |  |  | 3885 | 3886 | 660 | 4.95 | S | 619 | 635 | [6 empty] | 599 | 644
I-511 |  | Injection |  |  | 3885 | 3886 | 660 | 4.95 | S | 621 | 626 | [6 empty] | 601 | 648
I-512 |  | Injection |  |  | 3885 | 3886 | 670 | 4.95 | S | 630 | 647 | [6 empty] | 605 | 651
I-513 |  | Injection |  |  | 3880 | 3881 | 675 | 4.95 | S | 634 | 639 | [6 empty] | 604 | 658
I-514 |  | Injection |  |  | 3885 | 3886 | 690 | 4.95 | S | 646 | 661 | [6 empty] | 622 | 673
I-515 |  | Injection |  |  | 3865 | 3866 | 675 | 4.95 | S | 635 | 643 | [6 empty] | 595 | 642
I-516 |  | Injection |  |  | 3865 | 3866 | 670 | 4.95 | S | 628 | 636 | [6 empty] | 596 | 643
I-517 |  | Injection |  |  | 3885 | 3886 | 690 | 4.95 | S | 633 | 640 | [6 empty] | 617 | 671
I-518 |  | Injection |  |  | 3875 | 3876 | 680 | 4.95 | S | 641 | 646 | [6 empty] | 608 | 654
I-519 |  | Injection |  |  | 3880 | 3881 | 700 | 4.95 | S | 666 | 677 | [6 empty] | 627 | 679
I-520 |  | Injection |  |  | 3865 | 3866 | 680 | 4.95 | S | 635 | 649 | [6 empty] | 610 | 658
I-521 |  | Injection |  |  | 3880 | 3881 | 700 | 4.95 | S | 656 | 664 | [6 empty] | 629 | 676
I-522 |  | Injection |  |  | 3880 | 3881 | 700 | 4.95 | S | 654 | 660 | [6 empty] | 633 | 680
I-523 |  | Injection |  |  | 3895 | 3896 | 680 | 4.95 | S | 644 | 649 | [6 empty] | 620 | 670
I-524 |  | Injection |  |  | 3890 | 3891 | 680 | 4.95 | S | 641 | 649 | [6 empty] | 624 | 670
I-525 |  | Injection |  |  | 3885 | 3886 | 680 | 4.95 | S | 637 | 647 | [6 empty] | 615 | 661
I-526 |  | Injection |  |  | 3895 | 3896 | 680 | 4.95 | S | 627 | 648 | [6 empty] | 623 | 668
I-527 |  | Injection |  |  | 3895 | 3896 | 695 | 4.95 | S | 643 | 651 | [6 empty] | 637 | 679
I-528 |  | Injection |  |  | 3890 | 3891 | 680 | 4.95 | S | 634 | 644 | [6 empty] | 627 | 674
I-529 |  | Injection |  |  | 3885 | 3886 | 690 | 4.95 | S | 632 | 642 | [6 empty] | 630 | 674
I-531 |  | Injection |  |  | 3885 | 3886 | 660 | 4.95 | S | 618 | 627 | [6 empty] | 603 | 647
I-532 |  | Injection |  |  | 3885 | 3886 | 655 | 4.95 | S | 619 | 627 | [6 empty] | 602 | 642
I-533 |  | Injection |  |  | 3890 | 3891 | 680 | 4.95 | S | 617 | 622 | [6 empty] | 596 | 641
I-534 |  | Injection |  |  | 3895 | 3896 | 660 | 4.95 | S | 617 | 627 | [6 empty] | 590 | 640
I-535 |  | Injection |  |  | 3895 | 3896 | 660 | 4.95 | S | 611 | 619 | [6 empty] | 594 | 640
I-536 |  | Injection |  |  | 3900 | 3901 | 660 | 4.95 | S | 592 | 605 | [6 empty] | 587 | 640
I-537 |  | Injection |  |  | 3895 | 3896 | 650 | 4.95 | S | 629 | 634 | [6 empty] | 590 | 639
I-538 |  | Injection |  |  | 3895 | 3896 | 660 | 4.95 | S | 621 | 626 | [6 empty] | 595 | 642
I-539 |  | Injection |  |  | 3900 | 3901 | 660 | 4.95 | S | 622 | 627 | [6 empty] | 598 | 646
I-540 |  | Injection |  |  | 3905 | 3906 | 670 | 4.95 | S | 627 | 632 | [6 empty] | 602 | 641
I-541 |  | Injection |  |  | 3905 | 3906 | 670 | 4.95 | S | 617 | 637 | [6 empty] | 606 | 652
I-542 |  | Injection |  |  | 3905 | 3906 | 660 | 4.95 | S | 606 | 621 | [6 empty] | 600 | 649
I-543 |  | Injection |  |  | 3895 | 3896 | 660 | 4.95 | S | 607 | 622 | [6 empty] | 604 | 649
I-544 |  | Injection |  |  | 3895 | 3896 | 660 | 4.95 | S | 620 | 628 | [6 empty] | 599 | 643
I-545 |  | Injection |  |  | 3890 | 3891 | 660 | 4.95 | S | 632 | 642 | [6 empty] | 608 | 652
I-546 |  | Injection |  |  | 3880 | 3881 | 665 | 4.95 | S | 617 | 637 | [6 empty] | 608 | 653
I-547 |  | Injection |  |  | 3890 | 3891 | 710 | 4.95 | S | 667 | 677 | [6 empty] | 644 | 693
I-548 |  | Injection |  |  | 3915 | 3916 | 755 | 4.95 | S | 706 | 722 | [6 empty] | 692 | 739
I-549 |  | Injection |  |  | 3925 | 3926 | 770 | 4.95 | S | 735 | 748 | [6 empty] | 695 | 746
I-550 |  | Injection |  |  | 3940 | 3941 | 790 | 4.95 | S | 755 | 771 | [6 empty] | 722 | 771
I-551 |  | Injection |  |  | 3935 | 3936 | 785 | 4.95 | S | 746 | 769 | [6 empty] | 715 | 770
I-552 |  | Injection |  |  | 3935 | 3936 | 800 | 4.95 | S | 770 | 786 | [6 empty] | 733 | 785
I-605 |  | Injection |  |  | 3875 | 3876 | 655 | 4.95 | S | 606 | 614 | [6 empty] | 596 | 643
I-606 |  | Injection |  |  | 3875 | 3876 | 650 | 4.95 | S | 615 | 623 | [6 empty] | 586 | 637
I-607 |  | Injection |  |  | 3895 | 3896 | 680 | 4.95 | S | 627 | 636 | [6 empty] | 615 | 666
I-608 |  | Injection |  |  | 3875 | 3876 | 650 | 4.95 | S | 617 | 627 | [6 empty] | 586 | 637
I-609 |  | Injection |  |  | 3895 | 3896 | 680 | 4.95 | S | 634 | 647 | [6 empty] | 625 | 669
I-610 |  | Injection |  |  | 3890 | 3891 | 670 | 4.95 | S | 637 | 647 | [6 empty] | 613 | 655
I-611 |  | Injection |  |  | 3900 | 3901 | 690 | 4.95 | S | 642 | 650 | [6 empty] | 635 | 677
P-371 |  | Production |  |  | 3885 | 3886 | 680 | 4.95 | S | 616 | 631 | [6 empty] | 615 | 652
P-372 |  | Production |  |  | 3885 | 3886 | 680 | 4.95 | S | 635 | 645 | [6 empty] | 609 | 651
P-374 |  | Production |  |  | 3870 | 3871 | 660 | 4.95 | S | 626 | 636 | [6 empty] | 600 | 643
P-375 |  | Production |  |  | 3870 | 3871 | 670 | 4.95 | S | 632 | 650 | [6 empty] | 609 | 657
P-376 |  | Production |  |  | 3865 | 3866 | 675 | 4.95 | S | 636 | 652 | [6 empty] | 609 | 655
P-377 |  | Production |  |  | 3880 | 3881 | 700 | 4.95 | S | 647 | 658 | [6 empty] | 620 | 670
P-378 |  | Production |  |  | 3865 | 3866 | 680 | 4.95 | S | 634 | 648 | [6 empty] | 616 | 659
P-379 |  | Production |  |  | 3885 | 3886 | 700 | 4.95 | S | 636 | 646 | [6 empty] | 620 | 669
P-380 |  | Production |  |  | 3895 | 3896 | 680 | 4.95 | S | 639 | 654 | [6 empty] | 618 | 666
P-381 |  | Production |  |  | 3885 | 3886 | 670 | 4.95 | S | 616 | 636 | [6 empty] | 599 | 652
P-382 |  | Production |  |  | 3875 | 3876 | 660 | 4.95 | S | 616 | 631 | [6 empty] | 591 | 637
P-383 |  | Production |  |  | 3880 | 3881 | 675 | 4.95 | S | 603 | 623 | [6 empty] | 599 | 646
P-386 |  | Production |  |  | 3895 | 3896 | 690 | 4.5 | S | 632 | 645 | [6 empty] | 628 | 673
P-387 |  | Production |  |  | 3885 | 3886 | 695 | 4.95 | S | 632 | 645 | [6 empty] | 625 | 671
P-390 |  | Production |  |  | 3895 | 3896 | 660 | 4.95 | S | 615 | 625 | [6 empty] | 600 | 641
P-391 |  | Production |  |  | 3895 | 3896 | 650 | 4.95 | S | 588 | 597 | [6 empty] | 583 | 635
P-392 |  | Production |  |  | 3900 | 3901 | 670 | 4.95 | S | 607 | 625 | [6 empty] | 600 | 648
P-393 |  | Production |  |  | 3870 | 3871 | 685 | 4.95 | S | 633 | 653 | [6 empty] | 625 | 664
P-394 |  | Production |  |  | 3895 | 3896 | 720 | 4.95 | S | 683 | 706 | [6 empty] | 659 | 705
P-421 |  | Production |  |  | 3885 | 3886 | 670 | 4.95 | S | 618 | 642 | [6 empty] | 609 | 652
P-422 |  | Production |  |  | 3895 | 3896 | 680 | 4.5 | S | 627 | 657 | [6 empty] | 617 | 666
P-423 |  | Production |  |  | 3895 | 3896 | 685 | 4.95 | S | 632 | 645 | [6 empty] | 629 | 671
P-424 |  | Production |  |  | 3895 | 3896 | 680 | 4.95 | S | 642 | 652 | [6 empty] | 626 | 667
P-425 |  | Production |  |  | 3885 | 3886 | 655 | 4.95 | S | 617 | 630 | [6 empty] | 598 | 642
P-426 |  | Production |  |  | 3885 | 3886 | 660 | 4.95 | S | 622 | 632 | [6 empty] | 600 | 647
PM-3 |  | Monitor |  |  | 3864 | 3866 | 664 | 4.95 | S | 616 | 626 | S | 631 | 641 | S | 646 | 656 | 613 | 655