## Metadata
File description
Title | MS Excel File System describing excursion groundwater quality for in situ recovery at Crow Butte Mine Unit 5
NRC Licensee | Cameco Resources
NRC License No | SUA-1534
ISR Name | Crow Butte Resources In Situ Leach Facility
ISR Location | Dawes County, Nebraska
ISR Latitude | 42.65
ISR Longitude | -103.351
ISR Wellfield Name | Crow Butte Mine Unit 5
Start of Baseline Period | 1991-11-01
Start of Extraction Period | 1996-01-01
End of Extraction Period | 2007-08-01
Start of Restoration Period
End of Restoration Period
Start of Restoration Stability Monitoring
End of Restoration Stability Monitoring
ISR Wellfield Operation Information | In situ recovery (ISR) is a method to extract uranium from an underground uranium ore body. Unlike traditional uranium mining, which digs up the ore for processing, ISR uses a pattern of injection and recovery wells to deliver a chemical solution known as a lixiviant into the underground uranium ore body to dissolve the uranium and bring it up to the surface. The dissolved uranium is then recovered from the lixiviant at a processing plant on the surface. The region where the injection and recovery wells are installed to extract the uranium is known as an ISR wellfield. The life cycle of an ISR wellfield consists of the pre-operations baseline ground water quality monitoring period, the uranium extraction operations period, the ground water quality restoration post operations period, and a post-restoration ground water quality stability monitoring post operations period. Before the ISR operation begins, the surface location of the ISR wellfield is designated. Within the wellfield, the injection and extraction wells are installed in the aquifer ore production zone to carry the lixiviant to and from the ore zone. Excursion monitoring wells are installed on a perimeter ring around the boundary of the ISR wellfield in the same aquifer to surround the ore production zone. Excursion monitoring wells are also installed in the overlying and underlying aquifers above and below the ore production zone within the ISR wellfield. During extraction, the excursion monitoring wells are used to detect whether any production fluids are moving away from the ore production zone to ensure they will be detected and corrected before the fluids can enter the surrounding groundwater. After extraction is completed, the licensee conducts groundwater restoration to return the ISR wellfield water quality to the established baseline ground water quality standards. The ground water quality restoration period typically consists of injection and extraction operations with ground water treatment to restore the ore zone aquifer to these water quality standards. Once NRC determines the ground water quality in the ISR wellfield meets the ground water protection standards and is stable, the wellfield is considered restored. The ISR wellfield life cycle is then completed and the wellfield will be decommissioned.
ISR Excursion Detection Monitoring | ISR wellfields are monitored to prevent the movement of the production fluids away from the wellfield into the aquifer surrounding the ore production zone and the overlying and underlying aquifers, in order to protect the public health, safety and environment. To detect the potential movement of production fluids away from an ISR wellfield, NRC requires excursion detection monitoring. An excursion is detected when multiple selected ground water quality indicator parameters (e.g. alkalinity, chloride and conductivity) that are known to be in the production fluids are found to exceed set values, known as multiple upper control limits (multiple UCLs), in an excursion monitoring well. An excursion is also detected when one of the selected ground water quality indicator parameters is found to exceed a set value known as a single upper control limit (single UCL) in an excursion monitoring well. Dedicated excursion monitoring wells are installed on a perimeter ring around the boundary of the ISR wellfield in the same aquifer to surround the ore production zone. Excursion monitoring wells are also installed in the overlying and underlying aquifers above and below the ore production zone within the ISR wellfield. These wells are sampled biweekly. During ISR wellfield operations, the excursion monitoring wells are used as an early warning system to detect whether any of the production fluids are moving away from the ore production zone. Once an excursion detection is confirmed, corrective actions are taken to ensure it will be captured before it can enter the surrounding groundwater. Excursion detection monitoring continues during all phases of ISR wellfield operations, until the ground water restoration of the wellfield is approved by NRC.
Worksheet "Excursion Summary" Description | The worksheet tab labeled "Excursion Summary” summarizes the initiation and termination dates of the excursion events for each well, root causes, and corrective actions. These excursions are identified from various reports, and a complete set of excursion geochemical data, root causes, and corrective actions may not be available in publicly available documents for any particular excursion. The excursion initiation date reported here is the sample date for the first sample exceeding the multiple UCL or single UCL limits. The excursion termination date reported here is the sample date of the third consecutive weekly sample satisfying the excursion termination conditions. When the sample data are available, the dates are flagged with a D. Some excursions may not have the sample dates reported in publicly available documents but have reported excursion dates, in which case the reported initiation and termination dates are flagged with an R. Excursion dates flagged with an R may use slightly different excursion initiation and termination conventions, but usually agree to within a day or two. Some excursions may not have an initiation or termination date reported in publicly available documents, and the missing date is estimated from absence of the excursion in publicly available documents that report other excursions. These estimated dates may be highly approximate and are flagged with an E. Estimated dates probably overestimate the excursion duration, and are provided for information only.
Worksheet "Well Name" Descriptions | Each worksheet tab labeled with a specific "well name" provides the data for each excursion event that was detected in that specific well in the wellfield. The licensee is required to report excursions in any excursion monitoring well that exceeds its approved multiple UCL or single UCL indicators to NRC. The licensee is required to collect and report the data on the excursion until it is corrected. The excursion ground water quality data provided in this worksheet is for all wells that went on excursion in this specific wellfield. The licensee may have provided additional monitoring data for reference, and such data is also included in the worksheet tab. An additional worksheet tab labeled “All samples,” combines all of the available excursion ground water quality reported from all monitoring wells with excursion events in the wellfield into a single worksheet. The user should be aware that this excursion water quality comes from different excursion events in different wells at different times, and may include reference data during intervals when a well is not on excursion.
Additional Worksheet Descriptions | The worksheet with tab labeled “Location map” provides information on the water quality standards that may be applied to ISR wellfield ground water quality data. The worksheet with tab labeled “Standards” provides information on the water quality standards that may be applied to ISR wellfield ground water quality data. The worksheet with tab labeled “References” lists the sources used to provide the data in the ISR wellfield ground water quality and well description worksheets. Information describing the production and monitoring wells in the ISR wellfield are provided in four additional worksheets with tabs labeled “Ore Body Wells”, “Perimeter Wells”, “Overlying Wells”, and “Underlying Wells”, respectively. These worksheets provide information reported by the licensee to describe the wells, including location coordinates, depths, casing diameter, and screened intervals.
ISR Wellfield Description | The mine unit consists of a set of injection and production wells, surrounding by a perimeter ring of excursion monitoring wells. Monitoring wells are located in the overlying aquifer. The wells for the mine unit penetrate the White River Group, which consists of the Brule Formation and underlying Chadron Formation. The production zone is in the Basal Chadron Sandstone. The transition between the Chadron and Brule, called the Brule-Chadron Formation, is the upper confining unit. The lower confining unit is the Pierre Shale, approximately 1,200 to 1,500 ft thick in Dawes County and considered essentially impermeable. The underlying aquifer is not monitored.
Units of Measure | As noted in individual spreadsheet tabs
Level of Accuracy | As noted in individual spreadsheet tabs
Well Locations | As noted in individual spreadsheet tabs
Data Reference | As noted in individual spreadsheet tabs
Point of Contact | Nuclear Regulatory Commission, FSME DWMEP URLB, 11545 Rockville Pike, Rockville, MD, 20852 (email: ISRgroundwaterquality.Resource@nrc.gov)

## Location map
Location map for Crow Butte Mine Unit 5

## Standards
Applicable standards
Name | Description | Units | Detection Limit | Method | 10 CFR Part 40 Appendix A Criterion 5C Table | EPA Primary MCL | EPA Secondary MCL | Chemical Abstract Services Registry Number
Na | Sodium | mg/L | [5 empty] | 07440-23-5
SO4 | Sulfate | mg/L |  |  |  |  | 250 | 14808-79-8
Cl | Chloride | mg/L |  |  |  |  | 250 | 16887-00-6
Alk | Alkalinity | mg/L
Alk as CaCO3 | Alkalinity as CaCO3 | mg/L
EC | Electrical conductivity | umho/cm

## References
References
Number | Date | Author | Title | Public Access Location
1 | 1995-09-12 | Crow Butte Resources, Inc. | Notice of Intent to Operate Mine Unit 5, Permit No. NE 0122611, Submitted to Nebraska Department of Environmental Quality | Nebraska Department of Environmental Quality, Records Management Section, The Atrium Suite 400, 1200 N Street, P.O. Box 98922, Lincoln NE 68509-8922
2 | 2000-08-03 | Griffin, Michael | Letter from M. Griffin, CBR, to P. Ting, NRC | NRC ADAMS ML003739636
3 | 2000-11-02 | Griffin, Michael | Letter from M. Griffin, CBR, to P. Ting, NRC | NRC ADAMS ML003768517
4 | 2001-01-31 | Griffin, Michael | Letter from M. Griffin, CBR, to P. Ting, NRC | NRC ADAMS ML010380325
5 | 2001-11-29 | Griffin, Michael | Letter from M. Griffin, CBR, to M. Leach, NRC | NRC ADAMS ML020320030
6 | 2001-12-06 | Griffin, Michael | Letter from M. Griffin, CBR, to M. Leach, NRC | NRC ADAMS ML020320044
7 | 2002-09-13 | Griffin, Michael | Letter from M. Griffin, CBR, to M. Linder, NDEQ | NRC ADAMS ML022770128
8 | 2002-12-09 | Cash, John W. | Letter from J. Cash, CBR, to M. Linder, NDEQ | NRC ADAMS ML023540532
9 | 2005-07-15 | Teahon, Larry | Letter from L. Teahon, CBR, to G. Janosko, NRC | NRC ADAMS ML052220108
10 | 2005-07-27 | Crow Butte Resources | Letter from L. Teahon, CBR, to G. Janosko, NRC | NRC ADAMS ML052280359
11 | 2005-07-28 | Teahon, Larry | Letter from L. Teahon, CBR, to G. Janosko, NRC | NRC ADAMS ML052280353

## Excursion summary
Description | Excursion summary for Crow Butte Mine Unit 5
Flag | R = reported date, D = date from data, E = estimated date
Location | P = perimeter, O = overlying aquifer, U = underlying aquifer
Category | Op = operations, POp = post-operations, M = mine workings, W = well integrity, BL = GW baseline sampling, UO = unknown/other
Reclassed | y if reclassification action (changed UCL, accepted restoration, changed production zone)
Notes | The Sources column refers to NRC ADAMS Accession Numbers and NRC report numbers
Well | Begin | Flag | End | Flag | Days | Location | Category | Reclassed | Reason | Remedy | Discussion | Sources
CM5-11 | 2002-09-10 | R | 2003-06-03 | R | 267 | P | Op |  | Excursion of mining solutions |  |  | ML102230179
CM5-19 | 2005-05-02 | R | 2005-07-26 | R | 86 | P | Op |  | Excursion of mining solutions |  |  | ML102230179

## All samples
Description | Ground water quality samples obtained from Crow Butte Mine Unit 5 excursion wells
Formation(s) | Chadron
Reference(s) | 1-11
Notes
|  | Analyte | Na | SO4 | Cl | Alk | Alk as CaCO3 | EC
|  | Units | mg/L | mg/L | mg/L | mg/L | mg/L | umho/cm
Lab Method
Well Name | Ref. | Sample Date | [6 empty] | Notes
CM5-11 | 1 | 1995-06-12 | 391 | 367 | 200 |  | 304 | 1929 | Baseline
CM5-11 | 1 | 1995-06-26 | 398 | 365 | 204 |  | 296 | 2012 | Baseline
CM5-11 | 1 | 1995-07-10 | 389 | 369 | 213 |  | 296 | 1988 | Baseline
CM5-11 | 7 |  | 573 | 531 | 307 | 438 |  | 2897 | Single Upper Control Limit
CM5-11 | 7 |  | 478 | 443 | 256 | 365 |  | 2414 | Multiple Upper Control Limit
CM5-11 | 7 | 1999-11-09 | 416 | 377 | 196 | 300 |  | 1960
CM5-11 | 7 | 2000-01-05 | 419 | 359 | 197 | 300 |  | 1980
CM5-11 | 7 | 2000-02-29 | 422 | 350 | 203 | 295 |  | 2020
CM5-11 | 7 | 2000-04-25 | 440 | 371 | 212 | 310 |  | 2090
CM5-11 | 7 | 2000-06-20 | 425 | 359 | 204 | 310 |  | 2010
CM5-11 | 7 | 2000-08-15 | 431 | 376 | 198 | 295 |  | 2010
CM5-11 | 7 | 2000-10-10 | 436 | 367 | 202 | 315 |  | 2020
CM5-11 | 4 | 2000-11-20 | 435 | 362 | 200 | 300 |  | 2050
CM5-11 | 7 | 2000-12-05 | 432 | 375 | 202 | 310 |  | 2060
CM5-11 | 7 | 2001-01-30 | 436 | 382 | 197 | 310 |  | 2080
CM5-11 | 7 | 2001-03-28 | 424 | 342 | 191 | 310 |  | 2010
CM5-11 | 7 | 2001-05-22 | 425 | 358 | 189 | 305 |  | 1980
CM5-11 | 7 | 2001-07-17 | 421 | 351 | 187 | 300 |  | 1970
CM5-11 | 7 | 2001-09-11 | 412 | 346 | 187 | 300 |  | 1950
CM5-11 | 5 | 2001-09-25 | 415 | 357 | 186 | 305 |  | 1950
CM5-11 | 5 | 2001-10-09 | 414 | 362 | 188 | 305 |  | 1950
CM5-11 | 5 | 2001-10-23 | 412 | 347 | 186 | 300 |  | 1950
CM5-11 | 5 | 2001-11-06 | 415 | 351 | 188 | 300 |  | 1950
CM5-11 | 7 | 2001-11-06 | 415 | 351 | 188 | 300 |  | 1950
CM5-11 | 6 | 2001-12-04 | 413 | 342 | 187 | 303 |  | 1950
CM5-11 | 7 | 2002-01-02 | 402 | 345 | 186 | 305 |  | 1950
CM5-11 | 7 | 2002-02-26 | 412 | 363 | 189 | 300 |  | 1960
CM5-11 | 7 | 2002-04-23 | 416 | 350 | 185 | 300 |  | 1970
CM5-11 | 7 | 2002-06-18 | 447 | 377 | 221 | 320 |  | 2190
CM5-11 | 7 | 2002-08-13 | 460 | 404 | 225 | 345 |  | 2240
CM5-11 | 7 | 2002-09-10 | 595 | 556 | 297 | 420 |  | 2050
CM5-11 | 7 | 2002-09-11 | 547 | 503 | 277 | 410 |  | 2670
CM5-11 | 7 | 2002-09-11 | 547 | 503 | 277 | 410 |  | 2670
CM5-11 | 8 | 2002-09-17 | 591 | 555 | 297 | 425 |  | 2850
CM5-11 | 8 | 2002-09-24 | 613 | 598 | 316 | 445 |  | 3000
CM5-11 | 8 | 2002-10-01 | 603 | 596 | 306 | 445 |  | 2930
CM5-11 | 8 | 2002-10-08 | 586 | 573 | 297 | 440 |  | 2870
CM5-11 | 8 | 2002-10-15 | 591 | 561 | 299 | 435 |  | 2830
CM5-11 | 8 | 2002-10-22 | 572 | 543 | 289 | 430 |  | 2810
CM5-11 | 8 | 2002-10-29 | 564 | 548 | 293 | 420 |  | 2770
CM5-11 | 8 | 2002-11-05 | 588 | 560 | 298 | 430 |  | 2850
CM5-11 | 8 | 2002-11-12 | 572 | 545 | 298 | 410 |  | 2730
CM5-11 | 8 | 2002-11-19 | 618 | 600 | 303 | 430 |  | 2940
CM5-11 | 8 | 2002-11-26 | 562 | 538 | 282 | 410 |  | 2700
CM5-11 | 8 | 2002-12-03 | 544 | 512 | 272 | 395 |  | 2630
CM5-11 | 11 | 2005-06-28 |  |  | 183 | 310 |  | 1980
CM5-11 | 11 | 2005-07-26 |  |  | 183 | 310 |  | 1980
CM5-19 | 1 | 1995-06-13 | 403 | 401 | 222 |  | 293 | 1941 | Baseline
CM5-19 | 1 | 1995-06-27 | 399 | 370 | 202 |  | 295 | 2025 | Baseline
CM5-19 | 1 | 1995-07-11 | 383 | 375 | 198 |  | 295 | 1993 | Baseline
CM5-19 | 2 |  | 580 | 577 | 320 | 425 |  | 2916 | Single Upper Control Limit
CM5-19 | 2 |  | 484 | 481 | 266 | 354 |  | 2430 | Multiple Upper Control Limit
CM5-19 | 2 | 2000-05-08 | 408 | 363 | 183 | 300 |  | 1950
CM5-19 | 2 | 2000-05-22 | 407 | 351 | 185 | 310 |  | 1930
CM5-19 | 2 | 2000-06-05 | 404 | 357 | 185 | 305 |  | 1930
CM5-19 | 2 | 2000-06-19 | 407 | 358 | 183 | 305 |  | 1930
CM5-19 | 2 | 2000-07-03 | 403 | 357 | 181 | 303 |  | 1930
CM5-19 | 2 | 2000-07-17 | 412 | 367 | 185 | 300 |  | 1940
CM5-19 | 2 | 2000-07-31 | 405 | 363 | 183 | 300 |  | 1930
CM5-19 | 3 | 2000-08-14 | 414 | 351 | 183 | 298 |  | 1940
CM5-19 | 3 | 2000-08-28 | 413 | 346 | 179 | 300 |  | 1940
CM5-19 | 3 | 2000-09-11 | 413 | 357 | 185 | 295 |  | 1940
CM5-19 | 3 | 2000-09-25 | 411 | 346 | 184 | 290 |  | 1940
CM5-19 | 3 | 2000-10-09 | 412 | 349 | 184 | 295 |  | 1930
CM5-19 | 3 | 2000-10-23 | 405 | 357 | 184 | 295 |  | 1930
CM5-19 | 4 | 2000-11-06 | 407 | 354 | 184 | 300 |  | 1940
CM5-19 | 4 | 2000-12-04 | 408 | 341 | 184 | 300 |  | 1940
CM5-19 | 10 | 2005-05-03 |  |  | 268 | 360 |  | 2520
CM5-19 | 10 | 2005-05-10 |  |  | 261 | 363 |  | 2540
CM5-19 | 10 | 2005-05-17 |  |  | 282 | 365 |  | 2590
CM5-19 | 10 | 2005-05-24 |  |  | 280 | 360 |  | 2590
CM5-19 | 10 | 2005-05-31 |  |  | 275 | 360 |  | 2550
CM5-19 | 10 | 2005-06-07 |  |  | 270 | 360 |  | 2540
CM5-19 | 10 | 2005-06-14 |  |  | 272 | 365 |  | 2540
CM5-19 | 9 | 2005-06-21 |  |  | 281 | 365 |  | 2630
CM5-19 | 10 | 2005-06-28 |  |  | 281 | 365 |  | 2600
CM5-19 | 10 | 2005-07-05 |  |  | 278 | 368 |  | 2570
CM5-19 | 10 | 2005-07-12 |  |  | 261 | 345 |  | 2470
CM5-19 | 10 | 2005-07-19 |  |  | 245 | 345 |  | 2370
CM5-19 | 10 | 2005-07-26 |  |  | 242 | 340 |  | 2330

## CM5-11 samples
Description | Ground water quality samples obtained from Crow Butte Mine Unit 5 excursion well CM5-11
Formation(s) | Chadron
Reference(s) | 1, 4-8, 11
Notes
|  | Analyte | Na | SO4 | Cl | Alk | Alk as CaCO3 | EC
|  | Units | mg/L | mg/L | mg/L | mg/L | mg/L | umho/cm
Lab Method
Well Name | Ref. | Sample Date | [6 empty] | Notes
CM5-11 | 1 | 1995-06-12 | 391 | 367 | 200 |  | 304 | 1929 | Baseline
CM5-11 | 1 | 1995-06-26 | 398 | 365 | 204 |  | 296 | 2012 | Baseline
CM5-11 | 1 | 1995-07-10 | 389 | 369 | 213 |  | 296 | 1988 | Baseline
CM5-11 | 7 |  | 573 | 531 | 307 | 438 |  | 2897 | Single Upper Control Limit
CM5-11 | 7 |  | 478 | 443 | 256 | 365 |  | 2414 | Multiple Upper Control Limit
CM5-11 | 7 | 1999-11-09 | 416 | 377 | 196 | 300 |  | 1960
CM5-11 | 7 | 2000-01-05 | 419 | 359 | 197 | 300 |  | 1980
CM5-11 | 7 | 2000-02-29 | 422 | 350 | 203 | 295 |  | 2020
CM5-11 | 7 | 2000-04-25 | 440 | 371 | 212 | 310 |  | 2090
CM5-11 | 7 | 2000-06-20 | 425 | 359 | 204 | 310 |  | 2010
CM5-11 | 7 | 2000-08-15 | 431 | 376 | 198 | 295 |  | 2010
CM5-11 | 7 | 2000-10-10 | 436 | 367 | 202 | 315 |  | 2020
CM5-11 | 4 | 2000-11-20 | 435 | 362 | 200 | 300 |  | 2050
CM5-11 | 7 | 2000-12-05 | 432 | 375 | 202 | 310 |  | 2060
CM5-11 | 7 | 2001-01-30 | 436 | 382 | 197 | 310 |  | 2080
CM5-11 | 7 | 2001-03-28 | 424 | 342 | 191 | 310 |  | 2010
CM5-11 | 7 | 2001-05-22 | 425 | 358 | 189 | 305 |  | 1980
CM5-11 | 7 | 2001-07-17 | 421 | 351 | 187 | 300 |  | 1970
CM5-11 | 7 | 2001-09-11 | 412 | 346 | 187 | 300 |  | 1950
CM5-11 | 5 | 2001-09-25 | 415 | 357 | 186 | 305 |  | 1950
CM5-11 | 5 | 2001-10-09 | 414 | 362 | 188 | 305 |  | 1950
CM5-11 | 5 | 2001-10-23 | 412 | 347 | 186 | 300 |  | 1950
CM5-11 | 5 | 2001-11-06 | 415 | 351 | 188 | 300 |  | 1950
CM5-11 | 7 | 2001-11-06 | 415 | 351 | 188 | 300 |  | 1950
CM5-11 | 6 | 2001-12-04 | 413 | 342 | 187 | 303 |  | 1950
CM5-11 | 7 | 2002-01-02 | 402 | 345 | 186 | 305 |  | 1950
CM5-11 | 7 | 2002-02-26 | 412 | 363 | 189 | 300 |  | 1960
CM5-11 | 7 | 2002-04-23 | 416 | 350 | 185 | 300 |  | 1970
CM5-11 | 7 | 2002-06-18 | 447 | 377 | 221 | 320 |  | 2190
CM5-11 | 7 | 2002-08-13 | 460 | 404 | 225 | 345 |  | 2240
CM5-11 | 7 | 2002-09-10 | 595 | 556 | 297 | 420 |  | 2050
CM5-11 | 7 | 2002-09-11 | 547 | 503 | 277 | 410 |  | 2670
CM5-11 | 7 | 2002-09-11 | 547 | 503 | 277 | 410 |  | 2670
CM5-11 | 8 | 2002-09-17 | 591 | 555 | 297 | 425 |  | 2850
CM5-11 | 8 | 2002-09-24 | 613 | 598 | 316 | 445 |  | 3000
CM5-11 | 8 | 2002-10-01 | 603 | 596 | 306 | 445 |  | 2930
CM5-11 | 8 | 2002-10-08 | 586 | 573 | 297 | 440 |  | 2870
CM5-11 | 8 | 2002-10-15 | 591 | 561 | 299 | 435 |  | 2830
CM5-11 | 8 | 2002-10-22 | 572 | 543 | 289 | 430 |  | 2810
CM5-11 | 8 | 2002-10-29 | 564 | 548 | 293 | 420 |  | 2770
CM5-11 | 8 | 2002-11-05 | 588 | 560 | 298 | 430 |  | 2850
CM5-11 | 8 | 2002-11-12 | 572 | 545 | 298 | 410 |  | 2730
CM5-11 | 8 | 2002-11-19 | 618 | 600 | 303 | 430 |  | 2940
CM5-11 | 8 | 2002-11-26 | 562 | 538 | 282 | 410 |  | 2700
CM5-11 | 8 | 2002-12-03 | 544 | 512 | 272 | 395 |  | 2630
CM5-11 | 11 | 2005-06-28 |  |  | 183 | 310 |  | 1980
CM5-11 | 11 | 2005-07-26 |  |  | 183 | 310 |  | 1980

## CM5-19 samples
Description | Ground water quality samples obtained from Crow Butte Mine Unit 5 excursion well CM5-19
Formation(s) | Chadron
Reference(s) | 1-4, 9-10
Notes
|  | Analyte | Na | SO4 | Cl | Alk | Alk as CaCO3 | EC
|  | Units | mg/L | mg/L | mg/L | mg/L | mg/L | umho/cm
Lab Method
Well Name | Ref. | Sample Date | [6 empty] | Notes
CM5-19 | 1 | 1995-06-13 | 403 | 401 | 222 |  | 293 | 1941 | Baseline
CM5-19 | 1 | 1995-06-27 | 399 | 370 | 202 |  | 295 | 2025 | Baseline
CM5-19 | 1 | 1995-07-11 | 383 | 375 | 198 |  | 295 | 1993 | Baseline
CM5-19 | 2 |  | 580 | 577 | 320 | 425 |  | 2916 | Single Upper Control Limit
CM5-19 | 2 |  | 484 | 481 | 266 | 354 |  | 2430 | Multiple Upper Control Limit
CM5-19 | 2 | 2000-05-08 | 408 | 363 | 183 | 300 |  | 1950
CM5-19 | 2 | 2000-05-22 | 407 | 351 | 185 | 310 |  | 1930
CM5-19 | 2 | 2000-06-05 | 404 | 357 | 185 | 305 |  | 1930
CM5-19 | 2 | 2000-06-19 | 407 | 358 | 183 | 305 |  | 1930
CM5-19 | 2 | 2000-07-03 | 403 | 357 | 181 | 303 |  | 1930
CM5-19 | 2 | 2000-07-17 | 412 | 367 | 185 | 300 |  | 1940
CM5-19 | 2 | 2000-07-31 | 405 | 363 | 183 | 300 |  | 1930
CM5-19 | 3 | 2000-08-14 | 414 | 351 | 183 | 298 |  | 1940
CM5-19 | 3 | 2000-08-28 | 413 | 346 | 179 | 300 |  | 1940
CM5-19 | 3 | 2000-09-11 | 413 | 357 | 185 | 295 |  | 1940
CM5-19 | 3 | 2000-09-25 | 411 | 346 | 184 | 290 |  | 1940
CM5-19 | 3 | 2000-10-09 | 412 | 349 | 184 | 295 |  | 1930
CM5-19 | 3 | 2000-10-23 | 405 | 357 | 184 | 295 |  | 1930
CM5-19 | 4 | 2000-11-06 | 407 | 354 | 184 | 300 |  | 1940
CM5-19 | 4 | 2000-12-04 | 408 | 341 | 184 | 300 |  | 1940
CM5-19 | 10 | 2005-05-03 |  |  | 268 | 360 |  | 2520
CM5-19 | 10 | 2005-05-10 |  |  | 261 | 363 |  | 2540
CM5-19 | 10 | 2005-05-17 |  |  | 282 | 365 |  | 2590
CM5-19 | 10 | 2005-05-24 |  |  | 280 | 360 |  | 2590
CM5-19 | 10 | 2005-05-31 |  |  | 275 | 360 |  | 2550
CM5-19 | 10 | 2005-06-07 |  |  | 270 | 360 |  | 2540
CM5-19 | 10 | 2005-06-14 |  |  | 272 | 365 |  | 2540
CM5-19 | 9 | 2005-06-21 |  |  | 281 | 365 |  | 2630
CM5-19 | 10 | 2005-06-28 |  |  | 281 | 365 |  | 2600
CM5-19 | 10 | 2005-07-05 |  |  | 278 | 368 |  | 2570
CM5-19 | 10 | 2005-07-12 |  |  | 261 | 345 |  | 2470
CM5-19 | 10 | 2005-07-19 |  |  | 245 | 345 |  | 2370
CM5-19 | 10 | 2005-07-26 |  |  | 242 | 340 |  | 2330

## Perimeter wells
Description | Location and well completion description of Crow Butte MU-5 perimeter zone wells
Formation(s) | Chadron
Reference(s) | 1
Notes | Openings are screened (S), unscreened (U), or not designated (N)
[9 empty] | Screen 1 |  |  | Screen 2 |  |  | Screen 3 |  |  | Screen 4 |  |  | Screen 5 |  |  | Screen 6
|  |  | Easting | Northing | Ground surface elevation | Top of casing elevation | Well depth | Casing diameter | Screen type | Depth to top of screen | Depth to bottom of screen | Screen type | Depth to top of screen | Depth to bottom of screen | Screen type | Depth to top of screen | Depth to bottom of screen | Screen type | Depth to top of screen | Depth to bottom of screen | Screen type | Depth to top of screen | Depth to bottom of screen | Screen type | Depth to top of screen | Depth to bottom of screen | Depth to top of formation | Depth to bottom of formation
Well | AKA | Well type | ft | ft | ft msl | ft msl | ft | in |  | ft | ft |  | ft | ft |  | ft | ft |  | ft | ft |  | ft | ft |  | ft | ft | ft | ft | Notes
CM5-1 |  | Monitor |  |  | 3877 | 3878 | 690 | 4.95 | S | 634 | 639 | S | 654 | 667 | [12 empty] | 635 | 671
CM5-2 |  | Monitor |  |  | 3879 | 3881 | 680 | 4.95 | S | 623 | 633 | S | 643 | 651 | [12 empty] | 629 | 661
CM5-3 |  | Monitor |  |  | 3897 | 3900 | 680 | 4.95 | S | 625 | 635 | S | 645 | 655 | [12 empty] | 620 | 657
CM5-4 |  | Monitor |  |  | 3882 | 3885 | 660 | 4.95 | S | 598 | 608 | S | 623 | 636 | [12 empty] | 594 | 638
CM5-5 |  | Monitor |  |  | 3866 | 3868 | 640 | 4.95 | S | 584 | 594 | S | 604 | 614 | [12 empty] | 579 | 616
CM5-6 |  | Monitor |  |  | 3863 | 3866 | 620 | 4.95 | S | 584 | 589 | S | 594 | 599 | [12 empty] | 580 | 600
CM5-7 |  | Monitor |  |  | 3857 | 3860 | 615 | 4.95 | S | 576 | 584 | S | 589 | 599 | [12 empty] | 566 | 600
CM5-8 |  | Monitor |  |  | 3866 | 3869 | 640 | 4.95 | S | 596 | 611 | [15 empty] | 584 | 614
CM5-9 |  | Monitor |  |  | 3855 | 3857 | 630 | 4.95 | S | 570 | 580 | S | 590 | 600 | [12 empty] | 564 | 601
CM5-10 |  | Monitor |  |  | 3848 | 3850 | 620 | 4.95 | S | 540 | 553 | S | 568 | 578 | [12 empty] | 551 | 597
CM5-11 |  | Monitor |  |  | 3838 | 3840 | 620 | 4.95 | S | 550 | 560 | S | 570 | 585 | [12 empty] | 538 | 585
CM5-12 |  | Monitor |  |  | 3825 | 3826 | 580 | 4.95 | S | 530 | 545 | [15 empty] | 525 | 549
CM5-13 |  | Monitor |  |  | 3821 | 3824 | 560 | 4.95 | S | 480 | 495 | S | 505 | 515 | S | 520 | 525 | [9 empty] | 479 | 539
CM5-14 |  | Monitor |  |  | 3838 | 3841 | 570 | 4.95 | S | 505 | 515 | S | 525 | 540 | [12 empty] | 499 | 545
CM5-15 |  | Monitor |  |  | 3843 | 3846 | 600 | 4.95 | S | 505 | 515 | S | 530 | 543 | [12 empty] | 501 | 547
CM5-16 |  | Monitor |  |  | 3833 | 3834 | 610 | 4.95 | S | 520 | 533 | S | 543 | 556 | [12 empty] | 506 | 557
CM5-17 |  | Monitor |  |  | 3821 | 3823 | 610 | 4.95 | S | 535 | 545 | S | 555 | 573 | [12 empty] | 522 | 578
CM5-18 |  | Monitor |  |  | 3830 | 3831 | 600 | 4.95 | S | 545 | 553 | S | 563 | 573 | [12 empty] | 542 | 576
CM5-19 |  | Monitor |  |  | 3865 | 3868 | 660 | 4.95 | S | 604 | 614 | S | 619 | 629 | [12 empty] | 594 | 634
CM5-20 |  | Monitor |  |  | 3837 | 3839 | 650 | 4.95 | S | 605 | 615 | S | 620 | 625 | [12 empty] | 601 | 630
CM5-21 |  | Monitor |  |  | 3822 | 3824 | 620 | 4.95 | S | 565 | 575 | S | 580 | 585 | [12 empty] | 561 | 590
CM5-22 |  | Monitor |  |  | 3830 | 3832 | 620 | 4.95 | S | 571 | 581 | S | 591 | 596 | [12 empty] | 570 | 599
CM5-23 |  | Monitor |  |  | 3840 | 3842 | 640 | 4.95 | S | 578 | 588 | S | 598 | 608 | [12 empty] | 572 | 608
CM5-24 |  | Monitor |  |  | 3848 | 3850 | 690 | 4.95 | S | 613 | 628 | S | 638 | 653 | [12 empty] | 618 | 663
CM5-25 |  | Monitor |  |  | 3853 | 3854 | 740 | 4.95 | S | 665 | 670 | S | 685 | 705 | S | 710 | 715 | [9 empty] | 663 | 718
CM5-26 |  | Monitor |  |  | 3888 | 3890 | 820 | 4.95 | S | 764 | 774 | S | 784 | 792 | [12 empty] | 766 | 797
CM5-27 |  | Monitor |  |  | 3913 | 3915 | 855 | 4.95 | S | 805 | 815 | S | 825 | 835 | [12 empty] | 799 | 836

## Overlying wells
Description | Location and well completion description of Crow Butte MU-5 overlying zone wells
Formation(s) | Brule
Reference(s) | 1
Notes | Openings are screened (S), unscreened (U), or not designated (N)
[9 empty] | Screen 1 |  |  | Screen 2 |  |  | Screen 3 |  |  | Screen 4 |  |  | Screen 5 |  |  | Screen 6
|  |  | Easting | Northing | Ground surface elevation | Top of casing elevation | Well depth | Casing diameter | Screen type | Depth to top of screen | Depth to bottom of screen | Screen type | Depth to top of screen | Depth to bottom of screen | Screen type | Depth to top of screen | Depth to bottom of screen | Screen type | Depth to top of screen | Depth to bottom of screen | Screen type | Depth to top of screen | Depth to bottom of screen | Screen type | Depth to top of screen | Depth to bottom of screen | Depth to top of formation | Depth to bottom of formation
Well | AKA | Well type | ft | ft | ft msl | ft msl | ft | in |  | ft | ft |  | ft | ft |  | ft | ft |  | ft | ft |  | ft | ft |  | ft | ft | ft | ft | Notes
SM5-1 |  | Monitor |  |  | 3859 | 3860 | 320 | 4.95 | S | 233 | 243 | S | 263 | 273 | S | 283 | 288 | S | 298 | 303 | [6 empty] | 0 | 0
SM5-2 |  | Monitor |  |  | 3871 | 3872 | 250 | 4.95 | S | 181 | 191 | S | 201 | 211 | S | 236 | 246 | [9 empty] | 0 | 0
SM5-3 |  | Monitor |  |  | 3870 | 3871 | 340 | 4.95 | S | 265 | 285 | S | 295 | 325 | [12 empty] | 0 | 0
SM5-4 |  | Monitor |  |  | 3863 | 3864 | 321 | 4.95 | S | 274 | 294 | S | 304 | 314 | [12 empty] | 0 | 0
SM5-5 |  | Monitor |  |  | 3883 | 3884 | 320 | 4.95 | S | 265 | 285 | S | 300 | 320 | [12 empty] | 0 | 0
SM5-6 |  | Monitor |  |  | 3883 | 3884 | 330 | 4.95 | S | 253 | 268 | S | 273 | 283 | S | 293 | 303 | S | 313 | 323 | [6 empty] | 0 | 0
SM5-7 |  | Monitor |  |  | 3863 | 3864 | 320 | 4.95 | S | 255 | 270 | S | 280 | 295 | [12 empty] | 0 | 0
SM5-8 |  | Monitor |  |  | 3861 | 3863 | 320 | 4.95 | S | 248 | 258 | S | 268 | 278 | S | 288 | 303 | [9 empty] | 0 | 0
SM5-9 |  | Monitor |  |  | 3855 | 3857 | 320 | 4.95 | S | 225 | 245 | S | 255 | 275 | S | 285 | 305 | [9 empty] | 0 | 0
SM5-10 |  | Monitor |  |  | 3842 | 3843 | 280 | 4.95 | S | 192 | 202 | S | 212 | 227 | S | 232 | 242 | S | 252 | 267 | [6 empty] | 0 | 0
SM5-11 |  | Monitor |  |  | 3837 | 3838 | 260 | 4.95 | S | 170 | 190 | S | 195 | 215 | S | 220 | 240 | S | 250 | 260 | [6 empty] | 0 | 0
SM5-12 |  | Monitor |  |  | 3865 | 3866 | 270 | 4.95 | S | 185 | 205 | S | 215 | 225 | S | 235 | 250 | [9 empty] | 0 | 0
SM5-13 |  | Monitor |  |  | 3848 | 3849 | 240 | 4.95 | S | 145 | 155 | S | 165 | 200 | S | 210 | 215 | [9 empty] | 0 | 0
SM5-14 |  | Monitor |  |  | 3841 | 3842 | 320 | 4.95 | S | 236 | 256 | S | 261 | 271 | S | 281 | 296 | [9 empty] | 0 | 0
SM5-15 |  | Monitor |  |  | 3852 | 3853 | 330 | 4.95 | S | 256 | 276 | S | 286 | 311 | [12 empty] | 0 | 0
SM5-16 |  | Monitor |  |  | 3840 | 3841 | 310 | 4.95 | S | 165 | 185 | S | 200 | 210 | S | 220 | 230 | S | 260 | 270 | S | 280 | 285 | S | 295 | 300 | 0 | 0
SM5-17 |  | Monitor |  |  | 3893 | 3894 | 350 | 4.95 | S | 265 | 285 | S | 305 | 335 | [12 empty] | 0 | 0
SM5-18 |  | Monitor |  |  | 3904 | 3905 | 350 | 4.95 | S | 275 | 295 | S | 300 | 310 | S | 315 | 325 | S | 330 | 340 | [6 empty] | 0 | 0
SM5-19 |  | Monitor |  |  | 3874 | 3875 | 360 | 4.95 | S | 255 | 275 | S | 285 | 295 | S | 305 | 320 | S | 335 | 350 | [6 empty] | 0 | 0
SM5-20 |  | Monitor |  |  | 3868 | 3869 | 350 | 4.95 | S | 195 | 205 | S | 215 | 235 | S | 245 | 260 | S | 270 | 280 | S | 320 | 335 |  |  |  | 0 | 0
SM5-21 |  | Monitor |  |  | 3851 | 3852 | 330 | 4.95 | S | 225 | 265 | S | 300 | 310 | [12 empty] | 0 | 0
SM5-22 |  | Monitor |  |  | 3833 | 3834 | 280 | 4.95 | S | 166 | 176 | S | 196 | 206 | S | 256 | 271 | [9 empty] | 0 | 0
SM5-23 |  | Monitor |  |  | 3841 | 3842 | 300 | 4.95 | S | 174 | 214 | S | 259 | 279 | [12 empty] | 0 | 0
SM5-24 |  | Monitor |  |  | 3861 | 3862 | 330 | 4.95 | S | 185 | 205 | S | 225 | 235 | S | 285 | 295 | S | 305 | 310 | [6 empty] | 0 | 0
SM5-25 |  | Monitor |  |  | 3875 | 3876 | 350 | 4.95 | S | 205 | 215 | S | 225 | 235 | S | 260 | 265 | S | 315 | 325 | S | 335 | 340 |  |  |  | 0 | 0

## Underlying wells
Description | Location and well completion description of Crow Butte MU-5 underlying zone wells
Formation(s)
Reference(s)
Notes | Monitoring of the underlying aquifer was not required
Screen 1
|  |  | Easting | Northing | Ground surface elevation | Top of casing elevation | Well depth | Casing diameter | Depth to top of screen | Depth to bottom of screen | Depth to top of screen | Depth to bottom of screen | Depth to top of screen | Depth to bottom of screen | Depth to top of screen | Depth to bottom of screen | Depth to top of screen | Depth to bottom of screen | Depth to top of screen | Depth to bottom of screen | Depth to top of formation | Depth to bottom of formation
Well | AKA | Well type | ft | ft | ft msl | ft msl | ft | in | ft | ft | ft | ft | ft | ft | ft | ft | ft | ft | ft | ft | ft | ft | Notes

## Ore Body wells
Description | Location and well completion description of Crow Butte MU-5 ore body zone wells
Formation(s) | Chadron, Chadron Sandstone
Reference(s) | 1
Notes | Openings are screened (S), unscreened (U), or not designated (N)
[9 empty] | Screen 1 |  |  | Screen 2 |  |  | Screen 3 |  |  | Screen 4 |  |  | Screen 5 |  |  | Screen 6
|  |  | Easting | Northing | Ground surface elevation | Top of casing elevation | Well depth | Casing diameter | Screen type | Depth to top of screen | Depth to bottom of screen | Screen type | Depth to top of screen | Depth to bottom of screen | Screen type | Depth to top of screen | Depth to bottom of screen | Screen type | Depth to top of screen | Depth to bottom of screen | Screen type | Depth to top of screen | Depth to bottom of screen | Screen type | Depth to top of screen | Depth to bottom of screen | Depth to top of formation | Depth to bottom of formation
Well | AKA | Well type | ft | ft | ft msl | ft msl | ft | in |  | ft | ft |  | ft | ft |  | ft | ft |  | ft | ft |  | ft | ft |  | ft | ft | ft | ft | Notes
704A |  | Prod/Inj |  |  | 3862 | 3864 | 700 | 4.95 | S | 660 | 672 | [15 empty] | 642 | 681
705 |  | Prod/Inj |  |  | 3872 | 3874 | 710 | 4.95 | S | 655 | 685 | [15 empty] | 649 | 683
706 |  | Prod/Inj |  |  | 3874 | 3877 | 700 | 4.95 | S | 663 | 673 | [15 empty] | 644 | 682
707 |  | Prod/Inj |  |  | 3845 | 3848 | 690 | 4.95 | S | 640 | 645 | [15 empty] | 639 | 667
708 |  | Prod/Inj |  |  | 3863 | 3865 | 700 | 4.95 | S | 658 | 667 | [15 empty] | 644 | 677
709 |  | Prod/Inj |  |  | 3870 | 3872 | 710 | 4.95 | S | 673 | 678 | [15 empty] | 649 | 683
710 |  | Prod/Inj |  |  | 3867 | 3869 | 700 | 4.95 | S | 664 | 675 | [15 empty] | 654 | 683
711 |  | Prod/Inj |  |  | 3867 | 3869 | 700 | 4.95 | S | 657 | 675 | [15 empty] | 640 | 680
712 |  | Prod/Inj |  |  | 3868 | 3871 | 710 | 4.95 | S | 675 | 693 | [15 empty] | 655 | 689
713 |  | Prod/Inj |  |  | 3871 | 3872 | 700 | 4.95 | S | 654 | 671 | [15 empty] | 643 | 679
714A |  | Prod/Inj |  |  | 3835 | 3836 | 680 | 4.95 | S | 630 | 663 | [15 empty] | 629 | 658
717 |  | Prod/Inj |  |  | 3837 | 3839 | 700 | 4.95 | S | 654 | 676 | [15 empty] | 641 | 672
718 |  | Prod/Inj |  |  | 3873 | 3876 | 700 | 4.95 | S | 660 | 675 | [15 empty] | 652 | 680
720 |  | Prod/Inj |  |  | 3874 | 3876 | 710 | 4.95 | S | 663 | 671 | [15 empty] | 645 | 682
721 |  | Prod/Inj |  |  | 3868 | 3870 | 700 | 4.95 | S | 659 | 674 | [15 empty] | 644 | 682
722 |  | Prod/Inj |  |  | 3872 | 3873 | 700 | 4.95 | S | 659 | 673 | [15 empty] | 649 | 682
723 |  | Prod/Inj |  |  | 3869 | 3871 | 700 | 4.95 | S | 653 | 668 | [15 empty] | 639 | 678
725 |  | Prod/Inj |  |  | 3870 | 3872 | 710 | 4.95 | S | 674 | 684 | [15 empty] | 656 | 690
727 |  | Prod/Inj |  |  | 3870 | 3872 | 700 | 4.95 | S | 652 | 674 | [15 empty] | 644 | 683
728 |  | Prod/Inj |  |  | 3872 | 3874 | 710 | 4.95 | S | 659 | 683 | [15 empty] | 653 | 686
730 |  | Prod/Inj |  |  | 3842 | 3843 | 690 | 4.95 | S | 643 | 650 | S | 662 | 665 | [12 empty] | 641 | 668
731 |  | Prod/Inj |  |  | 3864 | 3867 | 700 | 4.95 | S | 653 | 665 | [15 empty] | 638 | 672
732 |  | Prod/Inj |  |  | 3865 | 3866 | 700 | 4.95 | S | 653 | 664 | [15 empty] | 636 | 678
733 |  | Prod/Inj |  |  | 3871 | 3873 | 700 | 4.95 | S | 651 | 679 | [15 empty] | 633 | 683
734 |  | Prod/Inj |  |  | 3871 | 3873 | 710 | 4.95 | S | 658 | 683 | [15 empty] | 642 | 687
735 |  | Prod/Inj |  |  | 3867 | 3869 | 710 | 4.95 | S | 673 | 689 | [15 empty] | 650 | 688
736 |  | Prod/Inj |  |  | 3860 | 3862 | 700 | 4.95 | S | 674 | 679 | [15 empty] | 650 | 687
737 |  | Prod/Inj |  |  | 3849 | 3852 | 590 | 4.95 | S | 663 | 670 | [15 empty] | 639 | 674
739 |  | Prod/Inj |  |  | 3864 | 3866 | 700 | 4.95 | S | 652 | 670 | [15 empty] | 643 | 672
740 |  | Prod/Inj |  |  | 3861 | 3863 | 690 | 4.95 | S | 653 | 674 | [15 empty] | 647 | 672
741 |  | Prod/Inj |  |  | 3864 | 3866 | 700 | 4.95 | S | 657 | 674 | [15 empty] | 638 | 678
742 |  | Prod/Inj |  |  | 3875 | 3876 | 700 | 4.95 | S | 671 | 677 | [15 empty] | 649 | 687
743 |  | Prod/Inj |  |  | 3868 | 3869 | 700 | 4.95 | S | 673 | 682 | [15 empty] | 650 | 687
744 |  | Prod/Inj |  |  | 3850 | 3852 | 700 | 4.95 | S | 640 | 659 | [15 empty] | 633 | 657
745 |  | Prod/Inj |  |  | 3862 | 3866 | 700 | 4.95 | S | 663 | 673 | [15 empty] | 638 | 675
748 |  | Prod/Inj |  |  | 3835 | 3836 | 680 | 4.95 | S | 651 | 661 | [15 empty] | 628 | 659
750 |  | Prod/Inj |  |  | 3835 | 3837 | 680 | 4.95 | S | 647 | 652 | [15 empty] | 634 | 650
751 |  | Prod/Inj |  |  | 3835 | 3837 | 680 | 4.95 | S | 648 | 662 | [15 empty] | 631 | 662
752A |  | Prod/Inj |  |  | 3835 | 3836 | 690 | 4.95 | S | 642 | 670 | [15 empty] | 636 | 671
753 |  | Prod/Inj |  |  | 3838 | 3841 | 700 | 4.95 | S | 656 | 666 | [15 empty] | 633 | 670
754 |  | Prod/Inj |  |  | 3838 | 3839 | 700 | 4.95 | S | 656 | 665 | [15 empty] | 636 | 669
755 |  | Prod/Inj |  |  | 3871 | 3872 | 710 | 4.95 | S | 675 | 681 | [15 empty] | 0 | 690 | Is "0" typo?
756 |  | Prod/Inj |  |  | 3868 | 3871 | 710 | 4.95 | S | 665 | 683 | [15 empty] | 649 | 685
757 |  | Prod/Inj |  |  | 3869 | 3871 | 700 | 4.95 | S | 654 | 667 | [15 empty] | 640 | 671
758 |  | Prod/Inj |  |  | 3869 | 3869 | 700 | 4.95 | S | 668 | 673 | [15 empty] | 646 | 678
760 |  | Prod/Inj |  |  | 3862 | 3864 | 700 | 4.95 | S | 662 | 676 | [15 empty] | 641 | 682
761 |  | Prod/Inj |  |  | 3837 | 3839 | 690 | 4.95 | S | 656 | 675 | [15 empty] | 638 | 670
764 |  | Prod/Inj |  |  | 3862 | 3864 | 700 | 4.95 | S | 662 | 672 | [15 empty] | 634 | 678
765 |  | Prod/Inj |  |  | 3868 | 3870 | 710 | 4.95 | S | 656 | 682 | [15 empty] | 641 | 683
766 |  | Prod/Inj |  |  | 3837 | 3839 | 680 | 4.95 | S | 641 | 662 | [15 empty] | 632 | 656
769 |  | Prod/Inj |  |  | 3861 | 3863 | 710 | 4.95 | S | 669 | 679 | [15 empty] | 642 | 686
770 |  | Prod/Inj |  |  | 3843 | 3844 | 690 | 4.95 | S | 662 | 672 | [15 empty] | 637 | 668
772 |  | Prod/Inj |  |  | 3839 | 3841 | 690 | 4.95 | S | 663 | 667 | [15 empty] | 638 | 673
773 |  | Prod/Inj |  |  | 3853 | 3855 | 710 | 4.95 | S | 660 | 663 | S | 682 | 688 | [12 empty] | 657 | 685
774 |  | Prod/Inj |  |  | 3842 | 3853 | 700 | 4.95 | S | 665 | 675 | [15 empty] | 626 | 672 | Top of casing is 11 ft above ground surface?
778 |  | Prod/Inj |  |  | 3835 | 3837 | 680 | 4.95 | S | 648 | 665 | [15 empty] | 623 | 664
781 |  | Prod/Inj |  |  | 3848 | 3850 | 710 | 4.95 | S | 682 | 687 | [15 empty] | 657 | 684
784 |  | Prod/Inj |  |  | 3842 | 3844 | 690 | 4.95 | S | 646 | 653 | S | 664 | 667 | [12 empty] | 645 | 671
790 |  | Prod/Inj |  |  | 3853 | 3859 | 710 | 4.95 | S | 663 | 673 | [15 empty] | 628 | 659
792 |  | Prod/Inj |  |  | 3870 | 3872 | 780 | 4.95 | S | 747 | 755 | [15 empty] | 723 | 752
794 |  | Prod/Inj |  |  | 3854 | 3856 | 700 | 4.95 | S | 660 | 669 | [15 empty] | 645 | 674
795 |  | Prod/Inj |  |  | 3852 | 3853 | 690 | 4.95 | S | 657 | 665 | [15 empty] | 638 | 669
800 |  | Prod/Inj |  |  | 3845 | 3846 | 705 | 4.95 | S | 678 | 685 | [15 empty] | 656 | 683
801 |  | Prod/Inj |  |  | 3840 | 3841 | 700 | 4.95 | S | 635 | 641 | [15 empty] | 631 | 666
802 |  | Prod/Inj |  |  | 3850 | 3852 | 710 | 4.95 | S | 685 | 692 | [15 empty] | 660 | 688
830 |  | Prod/Inj |  |  | 3850 | 3851 | 700 | 4.95 | S | 654 | 664 | [15 empty] | 650 | 670
BL-14 |  | Monitor |  |  | 3880 | 3881 | 750 | 4.95 | S | 737 | 742 | [15 empty] | 706 | 743
BL-16 |  | Monitor |  |  | 3905 | 3906 | 810 | 4.95 | S | 781 | 791 | [15 empty] | 759 | 798
CM2-9 |  | Monitor |  |  | 3860 | 3861 | 700 | 4.95 | S | 637 | 653 | S | 663 | 668 | [12 empty] | 637 | 682
CM2-10 |  | Monitor |  |  | 3850 | 3851 | 700 | 4.95 | S | 649 | 658 | S | 671 | 681 | [12 empty] | 649 | 680
CM3-1 |  | Monitor |  |  | 3845 | 3846 | 720 | 4.95 | S | 665 | 671 | S | 681 | 691 | [12 empty] | 659 | 691
CM3-2 |  | Monitor |  |  | 3880 | 3881 | 775 | 4.95 | S | 734 | 749 | [15 empty] | 720 | 746
CM3-3 |  | Monitor |  |  | 3890 | 3891 | 800 | 4.95 | S | 754 | 759 | S | 769 | 779 | [12 empty] | 750 | 779
CPW-1 |  | Prod/Inj |  |  | 3838 | 3840 | 630 | 4.95 | S | 572 | 607
I-675 |  | Injection |  |  | 3868 | 3870 | 700 | 4.95 | S | 655 | 672 | [15 empty] | 648 | 679
I-676 |  | Injection |  |  | 3846 | 3848 | 690 | 4.95 | S | 661 | 668 | [15 empty] | 641 | 671
I-677 |  | Injection |  |  | 3845 | 3847 | 690 | 4.95 | S | 645 | 650 | [15 empty] | 644 | 671
I-678 |  | Injection |  |  | 3859 | 3862 | 660 | 4.95 | S | 629 | 640 | [15 empty] | 612 | 644
I-679 |  | Injection |  |  | 3871 | 3872 | 700 | 4.95 | S | 668 | 684 | [15 empty] | 651 | 687
I-680 |  | Injection |  |  | 3864 | 3867 | 700 | 4.95 | S | 673 | 681 | [15 empty] | 650 | 688
I-681 |  | Injection |  |  | 3872 | 3873 | 710 | 4.95 | S | 655 | 680 | [15 empty] | 647 | 680 | Changed well head elevation from 3783 to 3873.
I-682 |  | Injection |  |  | 3870 | 3873 | 710 | 4.95 | S | 666 | 677 | [15 empty] | 656 | 684
I-683 |  | Injection |  |  | 3868 | 3870 | 690 | 4.95 | S | 658 | 664 | [15 empty] | 632 | 674
I-684 |  | Injection |  |  | 3854 | 3856 | 660 | 4.95 | S | 616 | 626 | [15 empty] | 592 | 647
I-685 |  | Injection |  |  | 3870 | 3872 | 670 | 4.95 | S | 630 | 638 | [15 empty] | 602 | 643
I-686 |  | Injection |  |  | 3876 | 3878 | 670 | 4.95 | S | 617 | 627 | [15 empty] | 602 | 635
I-687 |  | Injection |  |  | 3879 | 3881 | 680 | 4.95 | S | 636 | 644 | [15 empty] | 625 | 656
I-688 |  | Injection |  |  | 3888 | 3890 | 680 | 4.95 | S | 639 | 662 | [15 empty] | 630 | 665
I-689 |  | Injection |  |  | 3862 | 3864 | 680 | 4.95 | S | 636 | 657 | [15 empty] | 611 | 654
I-690 |  | Injection |  |  | 3851 | 3853 | 670 | 4.95 | S | 633 | 653 | [15 empty] | 617 | 650
I-691A |  | Injection |  |  | 3832 | 3834 | 660 | 4.95 | S | 627 | 641 | [15 empty] | 611 | 639
I-692 |  | Injection |  |  | 3834 | 3836 | 680 | 4.95 | S | 650 | 669 | [15 empty] | 631 | 659
I-693 |  | Injection |  |  | 3826 | 3829 | 600 | 4.95 | S | 563 | 574 | [15 empty] | 526 | 573
I-694 |  | Injection |  |  | 3860 | 3861 | 640 | 4.95 | S | 583 | 590 | [15 empty] | 563 | 593
I-695 |  | Injection |  |  | 3861 | 3863 | 620 | 4.95 | S | 575 | 584 | [15 empty] | 549 | 591
I-696 |  | Injection |  |  | 3896 | 3897 | 820 | 4.95 | S | 775 | 783 | S | 794 | 799 | [12 empty] | 767 | 797
I-698 |  | Injection |  |  | 3857 | 3859 | 750 | 4.95 | S | 702 | 711 | [15 empty] | 684 | 709
I-699 |  | Injection |  |  | 3832 | 3834 | 680 | 4.95 | S | 645 | 655 | [15 empty] | 629 | 651
I-700 |  | Injection |  |  | 3847 | 3850 | 720 | 4.95 | S | 684 | 699 | [15 empty] | 660 | 695
I-701 |  | Injection |  |  | 3840 | 3842 | 680 | 4.95 | S | 632 | 645 | [15 empty] | 592 | 643
I-702 |  | Injection |  |  | 3868 | 3869 | 700 | 4.95 | S | 650 | 661 | [15 empty] | 640 | 675
I-703 |  | Injection |  |  | 3871 | 3874 | 710 | 4.95 | S | 671 | 685 | [15 empty] | 649 | 686