## Metadata
File description
Title | MS Excel File System describing excursion groundwater quality for in situ recovery at Crow Butte Mine Unit 6
NRC Licensee | Cameco Resources
NRC License No | SUA-1534
ISR Name | Crow Butte Resources In Situ Leach Facility
ISR Location | Dawes County, Nebraska
ISR Latitude | 42.657
ISR Longitude | -103.36
ISR Wellfield Name | Crow Butte Mine Unit 6
Start of Baseline Period | 1995-04-01
Start of Extraction Period | 1998-03-01
End of Extraction Period | 2010-10-01
Start of Restoration Period | 2010-10-01
End of Restoration Period
Start of Restoration Stability Monitoring
End of Restoration Stability Monitoring
ISR Wellfield Operation Information | In situ recovery (ISR) is a method to extract uranium from an underground uranium ore body. Unlike traditional uranium mining, which digs up the ore for processing, ISR uses a pattern of injection and recovery wells to deliver a chemical solution known as a lixiviant into the underground uranium ore body to dissolve the uranium and bring it up to the surface. The dissolved uranium is then recovered from the lixiviant at a processing plant on the surface. The region where the injection and recovery wells are installed to extract the uranium is known as an ISR wellfield. The life cycle of an ISR wellfield consists of the pre-operations baseline ground water quality monitoring period, the uranium extraction operations period, the ground water quality restoration post operations period, and a post-restoration ground water quality stability monitoring post operations period. Before the ISR operation begins, the surface location of the ISR wellfield is designated. Within the wellfield, the injection and extraction wells are installed in the aquifer ore production zone to carry the lixiviant to and from the ore zone. Excursion monitoring wells are installed on a perimeter ring around the boundary of the ISR wellfield in the same aquifer to surround the ore production zone. Excursion monitoring wells are also installed in the overlying and underlying aquifers above and below the ore production zone within the ISR wellfield. During extraction, the excursion monitoring wells are used to detect whether any production fluids are moving away from the ore production zone to ensure they will be detected and corrected before the fluids can enter the surrounding groundwater. After extraction is completed, the licensee conducts groundwater restoration to return the ISR wellfield water quality to the established baseline ground water quality standards. The ground water quality restoration period typically consists of injection and extraction operations with ground water treatment to restore the ore zone aquifer to these water quality standards. Once NRC determines the ground water quality in the ISR wellfield meets the ground water protection standards and is stable, the wellfield is considered restored. The ISR wellfield life cycle is then completed and the wellfield will be decommissioned.
ISR Excursion Detection Monitoring | ISR wellfields are monitored to prevent the movement of the production fluids away from the wellfield into the aquifer surrounding the ore production zone and the overlying and underlying aquifers, in order to protect the public health, safety and environment. To detect the potential movement of production fluids away from an ISR wellfield, NRC requires excursion detection monitoring. An excursion is detected when multiple selected ground water quality indicator parameters (e.g. alkalinity, chloride and conductivity) that are known to be in the production fluids are found to exceed set values, known as multiple upper control limits (multiple UCLs), in an excursion monitoring well. An excursion is also detected when one of the selected ground water quality indicator parameters is found to exceed a set value known as a single upper control limit (single UCL) in an excursion monitoring well. Dedicated excursion monitoring wells are installed on a perimeter ring around the boundary of the ISR wellfield in the same aquifer to surround the ore production zone. Excursion monitoring wells are also installed in the overlying and underlying aquifers above and below the ore production zone within the ISR wellfield. These wells are sampled biweekly. During ISR wellfield operations, the excursion monitoring wells are used as an early warning system to detect whether any of the production fluids are moving away from the ore production zone. Once an excursion detection is confirmed, corrective actions are taken to ensure it will be captured before it can enter the surrounding groundwater. Excursion detection monitoring continues during all phases of ISR wellfield operations, until the ground water restoration of the wellfield is approved by NRC.
Worksheet "Excursion Summary" Description | The worksheet tab labeled "Excursion Summary” summarizes the initiation and termination dates of the excursion events for each well, root causes, and corrective actions. These excursions are identified from various reports, and a complete set of excursion geochemical data, root causes, and corrective actions may not be available in publicly available documents for any particular excursion. The excursion initiation date reported here is the sample date for the first sample exceeding the multiple UCL or single UCL limits. The excursion termination date reported here is the sample date of the third consecutive weekly sample satisfying the excursion termination conditions. When the sample data are available, the dates are flagged with a D. Some excursions may not have the sample dates reported in publicly available documents but have reported excursion dates, in which case the reported initiation and termination dates are flagged with an R. Excursion dates flagged with an R may use slightly different excursion initiation and termination conventions, but usually agree to within a day or two. Some excursions may not have an initiation or termination date reported in publicly available documents, and the missing date is estimated from absence of the excursion in publicly available documents that report other excursions. These estimated dates may be highly approximate and are flagged with an E. Estimated dates probably overestimate the excursion duration, and are provided for information only.
Worksheet "Well Name" Descriptions | Each worksheet tab labeled with a specific "well name" provides the data for each excursion event that was detected in that specific well in the wellfield. The licensee is required to report excursions in any excursion monitoring well that exceeds its approved multiple UCL or single UCL indicators to NRC. The licensee is required to collect and report the data on the excursion until it is corrected. The excursion ground water quality data provided in this worksheet is for all wells that went on excursion in this specific wellfield. The licensee may have provided additional monitoring data for reference, and such data is also included in the worksheet tab. An additional worksheet tab labeled “All samples,” combines all of the available excursion ground water quality reported from all monitoring wells with excursion events in the wellfield into a single worksheet. The user should be aware that this excursion water quality comes from different excursion events in different wells at different times, and may include reference data during intervals when a well is not on excursion.
Additional Worksheet Descriptions | The worksheet with tab labeled “Location map” provides information on the water quality standards that may be applied to ISR wellfield ground water quality data. The worksheet with tab labeled “Standards” provides information on the water quality standards that may be applied to ISR wellfield ground water quality data. The worksheet with tab labeled “References” lists the sources used to provide the data in the ISR wellfield ground water quality and well description worksheets. Information describing the production and monitoring wells in the ISR wellfield are provided in four additional worksheets with tabs labeled “Ore Body Wells”, “Perimeter Wells”, “Overlying Wells”, and “Underlying Wells”, respectively. These worksheets provide information reported by the licensee to describe the wells, including location coordinates, depths, casing diameter, and screened intervals.
ISR Wellfield Description | The mine unit consists of a set of injection and production wells, surrounding by a perimeter ring of excursion monitoring wells. Monitoring wells are located in the overlying aquifer. The wells for the mine unit penetrate the White River Group, which consists of the Brule Formation and underlying Chadron Formation. The production zone is in the Basal Chadron Sandstone. The transition between the Chadron and Brule, called the Brule-Chadron Formation, is the upper confining unit. The lower confining unit is the Pierre Shale, approximately 1,200 to 1,500 ft thick in Dawes County and considered essentially impermeable. The underlying aquifer is not monitored.
Units of Measure | As noted in individual spreadsheet tabs
Level of Accuracy | As noted in individual spreadsheet tabs
Well Locations | As noted in individual spreadsheet tabs
Data Reference | As noted in individual spreadsheet tabs
Point of Contact | Nuclear Regulatory Commission, FSME DWMEP URLB, 11545 Rockville Pike, Rockville, MD, 20852 (email: ISRgroundwaterquality.Resource@nrc.gov)

## Location map
Location map for Crow Butte Mine Unit 6

## Standards
Applicable standards
Name | Description | Units | Detection Limit | Method | 10 CFR Part 40 Appendix A Criterion 5C Table | EPA Primary MCL | EPA Secondary MCL | Chemical Abstract Services Registry Number
Na | Sodium | mg/L | 1 |  |  |  |  | 07440-23-5
SO4 | Sulfate | mg/L | 1 |  |  |  | 250 | 14808-79-8
Cl | Chloride | mg/L | 1 |  |  |  | 250 | 16887-00-6
Alk | Alkalinity | mg/L
Alk as CaCO3 | Alkalinity as CaCO3 | mg/L | 1
EC | Electrical conductivity | umho/cm | 1

## References
References
Number | Date | Author | Title | Public Access Location
1 | 1998-01-23 | Crow Butte Resources, Inc. | Notice of Intent to Operate Mine Unit 6, Permit No. NE 0122611, Volume 1, Submitted to Nebraska Department of Environmental Quality | Nebraska Department of Environmental Quality, Records Management Section, The Atrium Suite 400, 1200 N Street, P.O. Box 98922, Lincoln NE 68509-8922
2 | 1998-01-23 | Crow Butte Resources, Inc. | Notice of Intent to Operate Mine Unit 6, Permit No. NE 0122611, Volume 2, Submitted to Nebraska Department of Environmental Quality | Nebraska Department of Environmental Quality, Records Management Section, The Atrium Suite 400, 1200 N Street, P.O. Box 98922, Lincoln NE 68509-8922
3 | 2000-02-02 | CBR | Semiannual Radiological Effluent and Environmental Monitoring Report, 3rd and 4th Quarters | NRC ADAMS ML003685594
4 | 2000-03-09 | Griffin, Michael | Letter from M. Griffin, CBR, to T. Essig, NRC | NRC ADAMS ML003692490
5 | 2000-05-08 | Griffin, Michael | Letter from M. Griffin, CBR, to T. Essig, NRC | NRC ADAMS ML003714911
6 | 2000-06-26 | Griffin, Michael | Letter from M. Griffin, CBR, to P. Ting, NRC | NRC ADAMS ML003736856
7 | 2000-06-27 | Griffin, Michael | Letter from M. Griffin, CBR, to P. Ting, NRC | NRC ADAMS ML003729524
8 | 2000-07-24 | Griffin, Michael | Letter from M. Griffin, CBR, to P. Ting, NRC | NRC ADAMS ML003736980
9 | 2000-08-03 | Griffin, Michael | Letter from M. Griffin, CBR, to P. Ting, NRC | NRC ADAMS ML003739636
10 | 2000-09-15 | Griffin, Michael | Letter from M. Griffin, CBR, to P. Ting, NRC | NRC ADAMS ML003753390
11 | 2000-11-02 | Griffin, Michael | Letter from M. Griffin, CBR, to P. Ting, NRC | NRC ADAMS ML003768517
12 | 2000-11-07 | Griffin, Michael | Letter from M. Griffin, CBR, to P. Ting, NRC | NRC ADAMS ML003769667
13 | 2000-02-15 | Crow Butte Resources, Inc. | Notice of Intent to Operate Mine Unit 6, Permit No. NE 0122611, Additional Submittal, Submitted to Nebraska Department of Environmental Quality | Nebraska Department of Environmental Quality, Records Management Section, The Atrium Suite 400, 1200 N Street, P.O. Box 98922, Lincoln NE 68509-8922
14 | 2001-01-31 | Griffin, Michael | Letter from M. Griffin, CBR, to P. Ting, NRC | NRC ADAMS ML010380325
15 | 2001-03-05 | Griffin, Michael | Letter from M. Griffin, CBR, to P. Ting, NRC | NRC ADAMS ML010740362
16 | 2001-04-23 | Griffin, Michael | Letter from M. Griffin, CBR, to D. Gillen, NRC | Crawford, NE
17 | 2001-04-23 | Griffin, Michael | Letter from M. Griffin, CBR, to D. Gillen, NRC | Crawford, NE
18 | 2001-11-29 | Griffin, Michael | Letter from M. Griffin, CBR, to M. Leach, NRC | NRC ADAMS ML020320030
19 | 2001-12-06 | Griffin, Michael | Letter from M. Griffin, CBR, to M. Leach, NRC | NRC ADAMS ML020320044
20 | 2002-04-08 | Griffin, Michael | Letter from M. Griffin, CBR, to M. Leach, NRC | NRC ADAMS ML021140259
21 | 2002-04-29 | Griffin, Michael | Letter from M. Griffin, CBR, to M. Leach, NRC | NRC ADAMS ML021640176
22 | 2005-06-22 | Griffin, Michael | Letter from M. Griffin, CBR, to G. Janosko, NRC | NRC ADAMS ML051800471
23 | 2005-07-01 | Griffin, Michael | Letter from M. Griffin, CBR, to G. Janosko, NRC | NRC ADAMS ML051930057
24 | 2005-07-15 | Teahon, Larry | Letter from L. Teahon, CBR, to G. Janosko, NRC | NRC ADAMS ML052220108
25 | 2005-07-28 | Teahon, Larry | Letter from L. Teahon, CBR, to G. Janosko, NRC | NRC ADAMS ML052280353
26 | 2008-11-07 | Crow Butte Resources, Inc. | Notice of Intent to Operate Mine Unit 6, Permit No. NE 0122611, Additional Submittal, Submitted to Nebraska Department of Environmental Quality | Nebraska Department of Environmental Quality, Records Management Section, The Atrium Suite 400, 1200 N Street, P.O. Box 98922, Lincoln NE 68509-8922
27 | 2009-04-29 | Nelson, Walter | Letter from W. Nelson, CBR, to K. McConnell, NRC | NRC ADAMS ML091270793
28 | 2009-08-27 | Nelson, Walter | Letter from W. Nelson, CBR, to K. McConnell, NRC | NRC ADAMS ML092520329
29 | 2010-06-18 | Teahon, Larry | Letter from W. Nelson, CBR, to K. McConnell, NRC | NRC ADAMS ML101870407
30 | 2010-06-23 | Teahon, Larry | Letter from L. Teahon, CBR, to Keith McConnell NRC | NRC ADAMS ML102020121
31 | 2010-07-30 | Teahon, Larry | Letter from L. Teahon, CR, to Keith McConnell NRC | NRC ADAMS ML102250173
32 | 2010-07-30 | Teahon, Larry | Letter from L. Teahon, CR, to Keith McConnell NRC | NRC ADAMS ML102250172
33 | 2010-08-11 | Teahon, Larry | Letter from L. Teahon, CBR, to Keith McConnell NRC | NRC ADAMS ML102360286
34 | 2011-05-25 | Teahon, Larry | Letter from L. Teahon, CBR, to Keith McConnell NRC | NRC ADAMS ML11165A144
35 | 2011-05-27 | Teahon, Larry | Letter from L. Teahon, CBR, to Keith McConnell NRC | NRC ADAMS ML11166A043
36 | 2011-07-22 | Teahon, Larry | Letter from L. Teahon, CBR, to Deputy Director, NRC | NRC ADAMS ML11215A033
37 | 2011-07-28 | Teahon, Larry | Letter from L. Teahon, CBR, to Deputy Director, NRC | NRC ADAMS ML11215A029

## Excursion summary
Description | Excursion summary for Crow Butte Mine Unit 6
Flag | R = reported date, D = date from data, E = estimated date
Location | P = perimeter, O = overlying aquifer, U = underlying aquifer
Category | Op = operations, POp = post-operations, M = mine workings, W = well integrity, BL = GW baseline sampling, UO = unknown/other
Reclassed | y if reclassification action (changed UCL, accepted restoration, changed production zone)
Notes | The Sources column refers to NRC ADAMS Accession Numbers and NRC report numbers
Well | Begin | Flag | End | Flag | Days | Location | Category | Reclassed | Reason | Remedy | Discussion | Sources
CM6-6 | 1999-07-01 | R | 1999-09-23 | R | 85 | P | Op |  | Excursion of mining solutions |  |  | ML102230179
CM6-7 | 2002-04-04 | R | 2002-04-25 | R | 22 | P | Op |  | Excursion of mining solutions |  |  | ML102230179
SM6-12 | 2000-09-08 | R | 2000-11-02 | R | 56 | O | M |  | Surface leak |  |  | ML102230179
SM6-12 | 2005-06-27 | R | 2005-07-26 | R | 30 | O | BL |  | High water table due to heavy spring rains (unrelated to mining activities) |  |  | ML102230179
SM6-13 | 2000-05-25 | R | 2000-07-20 | R | 57 | O | BL |  | Natural fluctuation of shallow groundwater quality (unrelated to mining activities) |  |  | ML102230179
SM6-13 | 2001-03-01 | R | 2001-04-12 | R | 43 | O | BL |  | Natural fluctuation of shallow groundwater quality (unrelated to mining activities) |  |  | ML102230179
SM6-18 | 2000-03-06 | R | 2001-04-11 | R | 402 | O | BL |  | Natural fluctuation of shallow groundwater quality (unrelated to mining activities) |  |  | ML102230179
SM6-20 | 2009-04-27 | R | 2009-08-25 | R | 121 | O | Op |  | Excursion of mining solutions |  |  | ML102230179
SM6-20 | 2010-03-16 | R | 2010-06-16 | E | 93 | O | BL |  | Natural fluctuation of shallow groundwater quality (unrelated to mining activities) |  | No documentation found except for Table 7.2-1 in the 2010 LA | ML102230179
SM6-20 | 2011-05-23 | R | 2011-07-05 | R | 44 | O | UO |  |  |  |  | ML11215A029
SM6-21 | 2010-06-22 | R | 2010-07-20 | D | 29 | O | BL | y | Natural fluctuation of shallow groundwater quality (unrelated to mining activities) | Adjusted UCL values |  | ML102230179, ML102360286
SM6-23 | 2010-06-03 | R | 2010-07-08 | R | 36 | O | BL |  | Natural fluctuation of shallow groundwater quality (unrelated to mining activities) |  |  | ML102230179, ML102250173
SM6-26 | 1998-03-19 | R | 1998-08-06 | R | 141 | O | BL |  | High water table |  |  | ML003705485
SM6-28 | 2000-05-25 | R | 2000-06-22 | R | 29 | O | BL |  | Natural fluctuation of shallow groundwater quality (unrelated to mining activities) |  |  | ML102230179
SM6-28 | 2005-06-16 | R | 2005-07-05 | R | 20 | O | BL |  | High water table due to heavy spring rains (unrelated to mining activities) |  |  | ML102230179
SM6-28 | 2010-06-03 | R | 2010-07-08 | R | 36 | O | BL |  | Natural fluctuation of shallow groundwater quality (unrelated to mining activities) |  |  | ML102230179, ML102250172
SM6-28 | 2011-05-27 | R | 2011-07-20 | R | 55 | O | BL |  | High water table |  |  | ML12110A247

## All samples
Description | Ground water quality samples obtained from Crow Butte Mine Unit 6 excursion wells
Formation(s) | Brule, Chadron
Reference(s) | 2-12, 14-25, 27-37
Notes
|  | Analyte | Na | SO4 | Cl | Alk | Alk as CaCO3 | EC
|  | Units | mg/L | mg/L | mg/L | mg/L | mg/L | umho/cm
Lab Method
Well Name | Ref. | Sample Date | [6 empty] | Notes
CM6-6 | 2 | 1997-09-24 | 372 | 353 | 183 |  | 308 | 2010 | Baseline; Pb: outlier is legible
CM6-6 | 2 | 1997-10-09 | 387 | 384 | 195 |  | 302 | 2000 | Baseline
CM6-6 | 2 | 1997-10-23 | 405 | 384 | 209 |  | 298 | 1880 | Baseline
CM6-6 | 3 |  | 583 | 553 | 301 | 444 |  | 2894 | Single Upper Control Limit
CM6-6 | 3 |  | 486 | 461 | 251 | 370 |  | 2412 | Multiple Upper Control Limit
CM6-6 | 3 | 1999-05-06 | 416 | 385 | 191 | 300 |  | 2000 | Figure text
CM6-6 | 3 | 1999-05-20 | 424 | 380 | 195 | 300 |  | 2020 | Figure text
CM6-6 | 3 | 1999-06-03 | 428 | 388 | 198 | 300 |  | 2060 | Figure text
CM6-6 | 3 | 1999-06-17 | 467 | 436 | 216 | 315 |  | 2230 | Figure text
CM6-6 | 3 | 1999-07-01 | 552 | 550 | 263 | 378 |  | 2680 | Figure text
CM6-6 | 3 | 1999-07-02 | 571 | 572 | 268 | 390 |  | 2750 | Figure text
CM6-6 | 3 | 1999-07-06 | 562 | 545 | 253 | 380 |  | 2650 | Figure text
CM6-6 | 3 | 1999-07-08 | 545 | 536 | 252 | 378 |  | 2650 | Figure text
CM6-6 | 3 | 1999-07-15 | 535 | 519 | 245 | 365 |  | 2570 | Figure text
CM6-6 | 3 | 1999-07-22 | 529 | 521 | 238 | 363 |  | 2540 | Figure text
CM6-6 | 3 | 1999-07-29 | 529 | 510 | 245 | 358 |  | 2540 | Figure text
CM6-6 | 3 | 1999-08-05 | 565 | 579 | 252 | 375 |  | 2690 | Figure text
CM6-6 | 3 | 1999-08-12 | 545 | 524 | 246 | 368 |  | 2590 | Figure text
CM6-6 | 3 | 1999-08-19 | 525 | 492 | 237 | 350 |  | 2510 | Figure text
CM6-6 | 3 | 1999-08-26 | 523 | 497 | 234 | 358 |  | 2450 | Figure text
CM6-6 | 3 | 1999-09-02 | 500 | 463 | 223 | 350 |  | 2400 | Figure text
CM6-6 | 3 | 1999-09-09 | 492 | 458 | 218 | 340 |  | 2315 | Figure text
CM6-6 | 3 | 1999-09-16 | 468 | 438 | 211 | 325 |  | 2250 | Figure text
CM6-6 | 3 | 1999-09-23 | 475 | 441 | 206 | 330 |  | 2250 | Figure text
CM6-6 | 3 | 1999-09-30 | 459 | 421 | 207 | 330 |  | 2180 | Figure text
CM6-6 | 10 | 2000-09-08 | 414 | 363 | 186 | 302 |  | 1960
CM6-6 | 12 | 2000-09-21 | 417 | 369 | 181 | 300 |  | 1960
CM6-6 | 12 | 2000-10-05 | 413 | 375 | 182 | 300 |  | 1960
CM6-6 | 12 | 2000-10-19 | 412 | 363 | 181 | 295 |  | 1950
CM6-6 | 12 | 2000-11-02 | 407 | 370 | 181 | 295 |  | 1960
CM6-6 | 29 | 2010-06-17 |  |  | 195 | 299 |  | 1950
CM6-6 | 31 | 2010-07-01 |  |  | 195 | 297 |  | 1950
CM6-6 | 31 | 2010-07-15 |  |  | 191 | 302 |  | 1950
CM6-6 | 31 | 2010-07-29 |  |  | 191 | 304 |  | 1940
CM6-7 | 2 | 1997-09-24 | 378 | 353 | 183 |  | 278 | 1960 | Baseline
CM6-7 | 2 | 1997-10-09 | 372 | 367 | 190 |  | 267 | 1910 | Baseline
CM6-7 | 2 | 1997-10-23 | 397 | 370 | 195 |  | 280 | 1780 | Baseline
CM6-7 | 6 |  | 572 | 533 | 281 | 403 |  | 2822 | Single Upper Control Limit
CM6-7 | 6 |  | 476 | 444 | 234 | 336 |  | 2352 | Multiple Upper Control Limit
CM6-7 | 6 | 2000-05-18 | 400 | 371 | 179 | 290 |  | 1940
CM6-7 | 8 | 2000-06-01 | 411 | 383 | 175 | 290 |  | 1950
CM6-7 | 8 | 2000-06-15 | 407 | 374 | 177 | 295 |  | 1930
CM6-7 | 8 | 2000-06-29 | 410 | 384 | 177 | 290 |  | 1950
CM6-7 | 8 | 2000-07-13 | 410 | 380 | 177 | 290 |  | 1950
CM6-7 | 20 | 2001-07-26 | 408 | 382 | 177 | 293 |  | 1940
CM6-7 | 20 | 2001-08-09 | 404 | 356 | 177 | 290 |  | 1940
CM6-7 | 20 | 2001-08-23 | 403 | 360 | 177 | 295 |  | 1950
CM6-7 | 20 | 2001-09-07 | 399 | 354 | 181 | 295 |  | 1940
CM6-7 | 20 | 2001-09-20 | 403 | 352 | 181 | 295 |  | 1940
CM6-7 | 20 | 2001-10-04 | 404 | 358 | 181 | 295 |  | 1950
CM6-7 | 20 | 2001-10-18 | 407 | 360 | 179 | 295 |  | 1950
CM6-7 | 20 | 2001-11-01 | 408 | 365 | 181 | 295 |  | 1950
CM6-7 | 20 | 2001-11-15 | 405 | 357 | 181 | 300 |  | 1940
CM6-7 | 20 | 2001-11-29 | 404 | 351 | 179 | 300 |  | 1940
CM6-7 | 20 | 2001-12-13 | 404 | 368 | 179 | 295 |  | 1950
CM6-7 | 20 | 2001-12-28 | 400 | 366 | 179 | 295 |  | 1940
CM6-7 | 20 | 2002-01-10 | 402 | 372 | 180 | 290 |  | 1940
CM6-7 | 20 | 2002-01-24 | 402 | 371 | 180 | 290 |  | 1940
CM6-7 | 20 | 2002-02-07 | 404 | 389 | 179 | 295 |  | 1950
CM6-7 | 20 | 2002-02-22 | 409 | 374 | 181 | 295 |  | 1950
CM6-7 | 20 | 2002-03-07 | 410 | 373 | 181 | 290 |  | 1960
CM6-7 | 20 | 2002-03-21 | 411 | 382 | 185 | 290 |  | 2010
CM6-7 | 20 | 2002-04-04 | 502 | 485 | 223 | 390 |  | 2370
CM6-7 | 20 | 2002-04-05 | 487 | 456 | 217 | 375 |  | 2350
CM6-7 | 21 | 2002-04-11 | 416 | 393 | 193 | 310 |  | 2010
CM6-7 | 21 | 2002-04-18 | 408 | 380 | 184 | 300 |  | 1980
CM6-7 | 21 | 2002-04-25 | 408 | 388 | 185 | 295 |  | 1960
CM6-7 | 29 | 2010-06-17 |  |  | 191 | 286 |  | 1950
CM6-7 | 31 | 2010-07-01 |  |  | 191 | 286 |  | 1950
CM6-7 | 31 | 2010-07-15 |  |  | 195 | 285 |  | 1950
CM6-7 | 31 | 2010-07-29 |  |  | 191 | 290 |  | 1930
SM6-12 | 2 | 1997-11-05 | 21.8 | 12.7 | 4.3 |  | 241 | 508 | Baseline
SM6-12 | 2 | 1997-11-20 | 25 | 13 | 3.7 |  | 240 | 511 | Baseline
SM6-12 | 2 | 1997-12-03 | 24 | 13 | 5 |  | 242 | 495 | Baseline
SM6-12 | 12 |  | 36 | 19 | 7 | 348 |  | 736 | Single Upper Control Limit
SM6-12 | 12 |  | 30 | 16 | 6 | 290 |  | 613 | Multiple Upper Control Limit
SM6-12 | 12 | 1998-03-12 | 23 | 12 | 3.4 | 230 |  | 500
SM6-12 | 12 | 1998-04-23 | 23 | 13 | 3.2 | 240 |  | 500
SM6-12 | 12 | 1998-06-04 | 24 | 12 | 3.8 | 230 |  | 500
SM6-12 | 12 | 1998-07-16 | 25 | 12 | 4 | 235 |  | 500
SM6-12 | 12 | 1998-08-27 | 26 | 13 | 4 | 230 |  | 510
SM6-12 | 12 | 1998-10-08 | 22 | 13 | 3.6 | 240 |  | 500
SM6-12 | 12 | 1998-11-19 | 25 | 10 | 3.6 | 240 |  | 510
SM6-12 | 12 | 1998-12-31 | 23 | 11 | 3.6 | 225 |  | 510
SM6-12 | 12 | 1999-02-11 | 23 | 12 | 5.2 | 235 |  | 510
SM6-12 | 12 | 1999-03-25 | 25 | 14 | 4.3 | 230 |  | 510
SM6-12 | 12 | 1999-05-06 | 23 | 12 | 4.6 | 230 |  | 510
SM6-12 | 12 | 1999-06-17 | 23 | 13 | 3.6 | 235 |  | 510
SM6-12 | 3 | 1999-07-01 | 20 | 12 | 4 | 230 |  | 510
SM6-12 | 3 | 1999-07-15 | 22 | 13 | 4.4 | 236 |  | 510
SM6-12 | 3 | 1999-07-29 | 24 | 13 | 4.4 | 235 |  | 510
SM6-12 | 3 | 1999-08-12 | 23 | 13 | 4.4 | 240 |  | 510
SM6-12 | 12 | 1999-09-10 | 25 | 13 | 4 | 230 |  | 510
SM6-12 | 3 | 1999-09-23 | 23 | 12 | 4 | 230 |  | 510
SM6-12 | 12 | 1999-10-21 | 22 | 12 | 4.9 | 235 |  | 510
SM6-12 | 12 | 1999-12-02 | 24 | 14 | 4.1 | 230 |  | 510
SM6-12 | 10 | 1999-12-30 | 24 | 14 | 4.5 | 230 |  | 510
SM6-12 | 10 | 2000-01-13 | 23 | 14 | 4.5 | 230 |  | 510
SM6-12 | 10 | 2000-01-27 | 26 | 13 | 4.1 | 230 |  | 510
SM6-12 | 10 | 2000-02-10 | 24 | 12 | 4 | 230 |  | 510
SM6-12 | 10 | 2000-02-24 | 23 | 13 | 4.3 | 235 |  | 510
SM6-12 | 10 | 2000-03-10 | 24 | 12 | 4 | 223 |  | 510
SM6-12 | 10 | 2000-03-23 | 24 | 12 | 4.3 | 234 |  | 510
SM6-12 | 10 | 2000-04-06 | 24 | 13 | 4 | 230 |  | 510
SM6-12 | 10 | 2000-04-20 | 24 | 10 | 4.3 | 240 |  | 510
SM6-12 | 10 | 2000-05-04 | 23 | 11 | 5 | 230 |  | 510
SM6-12 | 10 | 2000-05-18 | 24 | 11 | 5 | 240 |  | 510
SM6-12 | 10 | 2000-06-01 | 24 | 12 | 4.2 | 240 |  | 510
SM6-12 | 10 | 2000-06-15 | 23 | 13 | 4 | 240 |  | 510
SM6-12 | 10 | 2000-06-29 | 22 | 12 | 4.6 | 240 |  | 510
SM6-12 | 10 | 2000-07-13 | 22 | 12 | 4.6 | 245 |  | 510
SM6-12 | 10 | 2000-07-27 | 24 | 12 | 4.1 | 245 |  | 510
SM6-12 | 10 | 2000-08-10 | 23 | 12 | 4.4 | 240 |  | 500
SM6-12 | 10 | 2000-08-24 | 25 | 13 | 5.2 | 244 |  | 530
SM6-12 | 10 | 2000-09-08 | 42 | 86 | 55 | 290 |  | 920
SM6-12 | 10 | 2000-09-09 | 43 | 85 | 55 | 294 |  | 910
SM6-12 | 10 | 2000-09-14 | 30 | 42 | 23 | 260 |  | 660
SM6-12 | 12 | 2000-09-21 | 26 | 26 | 13 | 258 |  | 580
SM6-12 | 12 | 2000-09-28 | 27 | 20 | 10 | 250 |  | 560
SM6-12 | 12 | 2000-10-05 | 26 | 20 | 8.2 | 253 |  | 550
SM6-12 | 12 | 2000-10-12 | 25 | 17 | 7.9 | 245 |  | 540
SM6-12 | 12 | 2000-10-19 | 24 | 16 | 5.9 | 245 |  | 530
SM6-12 | 12 | 2000-11-02 | 26 | 17 | 5.9 | 245 |  | 530
SM6-12 | 14 | 2000-11-20 | 24 | 14 | 6.3 | 240 |  | 530
SM6-12 | 18 |  | 46 | 33 | 23 | 348 |  | 736 | Single Upper Control Limit
SM6-12 | 18 |  | 39 | 28 | 19 | 290 |  | 613 | Multiple Upper Control Limit
SM6-12 | 18 | 2001-09-25 | 23 | 12 | 4.4 | 240 |  | 510
SM6-12 | 18 | 2001-10-09 | 22 | 12 | 4.4 | 235 |  | 510
SM6-12 | 18 | 2001-10-23 | 23 | 11 | 3.7 | 240 |  | 510
SM6-12 | 18 | 2001-11-06 | 22 | 12 | 3.7 | 245 |  | 510
SM6-12 | 19 | 2001-12-04 | 22 | 11 | 3.2 | 240 |  | 510
SM6-12 | 23 | 2004-10-18 |  |  | 4.6 | 235 |  | 510
SM6-12 | 23 | 2004-11-01 |  |  | 4.5 | 233 |  | 510
SM6-12 | 23 | 2004-11-15 |  |  | 4.5 | 235 |  | 510
SM6-12 | 23 | 2004-11-29 |  |  | 4 | 235 |  | 510
SM6-12 | 25 | 2004-12-13 |  |  | 4.2 | 230 |  | 500
SM6-12 | 25 | 2004-12-27 |  |  | 4.5 | 230 |  | 500
SM6-12 | 25 | 2005-01-10 |  |  | 4.4 | 230 |  | 500
SM6-12 | 25 | 2005-01-24 |  |  | 4.8 | 233 |  | 510
SM6-12 | 25 | 2005-02-07 |  |  | 4.8 | 235 |  | 510
SM6-12 | 25 | 2005-02-22 |  |  | 5 | 240 |  | 510
SM6-12 | 25 | 2005-03-07 |  |  | 4.9 | 240 |  | 520
SM6-12 | 25 | 2005-03-21 |  |  | 5.3 | 238 |  | 520
SM6-12 | 25 | 2005-04-04 |  |  | 5.3 | 240 |  | 520
SM6-12 | 25 | 2005-04-18 |  |  | 5.1 | 240 |  | 520
SM6-12 | 25 | 2005-05-02 |  |  | 5.3 | 238 |  | 520
SM6-12 | 25 | 2005-05-16 |  |  | 5.2 | 240 |  | 520
SM6-12 | 25 | 2005-05-31 |  |  | 5.2 | 240 |  | 520
SM6-12 | 25 | 2005-06-13 |  |  | 8.3 | 243 |  | 550
SM6-12 | 25 | 2005-06-27 |  |  | 25 | 250 |  | 670
SM6-12 | 25 | 2005-06-28 |  |  | 26 | 250 |  | 670
SM6-12 | 25 | 2005-07-05 |  |  | 19 | 250 |  | 620
SM6-12 | 25 | 2005-07-12 |  |  | 17 | 245 |  | 600
SM6-12 | 25 | 2005-07-19 |  |  | 14 | 245 |  | 590
SM6-12 | 25 | 2005-07-26 |  |  | 14 | 243 |  | 580
SM6-12 | 28 | 2009-04-27 |  |  | 5 | 236 |  | 510
SM6-12 | 28 | 2009-05-26 |  |  | 4.7 | 239 |  | 510
SM6-12 | 30 | 2010-06-21 |  |  | 6.7 | 234 |  | 520
SM6-12 | 33 | 2010-07-06 |  |  | 7.3 | 235 |  | 520
SM6-12 | 34 | 2011-05-23 |  |  | 5.6 | 236 |  | 520
SM6-12 | 37 | 2011-07-05 |  |  | 6.1 | 234 |  | 520
SM6-13 | 2 | 1997-11-05 | 34.9 | 13.4 | 6.6 |  | 244 | 523 | Baseline
SM6-13 | 2 | 1997-11-20 | 22.7 | 14.7 | 5.8 |  | 250 | 533 | Baseline
SM6-13 | 2 | 1997-12-03 | 21 | 14 | 7 |  | 248 | 525 | Baseline
SM6-13 | 16 |  | 50 | 21 | 10 | 360 |  | 768 | Single Upper Control Limit
SM6-13 | 16 |  | 42 | 18 | 8 | 300 |  | 640 | Multiple Upper Control Limit
SM6-13 | 16 | 1998-02-23 |  |  |  | 235
SM6-13 | 16 | 1998-03-19 | 32 | 15 | 5.3 |  |  | 530
SM6-13 | 15 | 1998-04-30 | 29 | 17 |  | 245 |  | 530
SM6-13 | 15 | 1998-05-14 |  |  | 5.1
SM6-13 | 16 | 1998-05-14 |  |  |  | 245
SM6-13 | 16 | 1998-05-28 | 25 | 14 | 5.1 |  |  | 530
SM6-13 | 15 | 1998-06-11 | 25 | 15 |  |  |  | 520
SM6-13 | 15 | 1998-06-25 |  |  |  | 245
SM6-13 | 15 | 1998-07-09 |  |  | 5.1
SM6-13 | 15 | 1998-07-23 | 24 | 14 |  |  |  | 530
SM6-13 | 16 | 1998-07-28 |  |  |  | 235
SM6-13 | 16 | 1998-08-06 | 23 | 15 | 4.4 |  |  | 530
SM6-13 | 15 | 1998-08-20 |  |  |  | 250
SM6-13 | 15 | 1998-09-03 | 23 | 15 | 4.8 |  |  | 530
SM6-13 | 16 | 1998-10-01 |  |  |  | 250
SM6-13 | 15 | 1998-10-15 |  |  |  | 250 |  | 530
SM6-13 | 16 | 1998-10-15 | 25 | 15 | 5.4 |  |  | 530
SM6-13 | 15 | 1998-10-29 |  |  | 5.4
SM6-13 | 15 | 1998-11-26 | 24 | 14 |  |  |  | 520
SM6-13 | 16 | 1998-12-10 |  |  |  | 240
SM6-13 | 16 | 1998-12-24 | 22 | 14 | 4.9 |  |  | 520
SM6-13 | 15 | 1999-01-07 | 25 | 14 |  |  |  | 530
SM6-13 | 15 | 1999-02-04 |  |  |  | 245
SM6-13 | 15 | 1999-02-18 | 24 | 14 |  |  |  | 530
SM6-13 | 16 | 1999-02-18 |  |  |  | 255
SM6-13 | 16 | 1999-03-04 | 25 | 13 | 5.2 |  |  | 530
SM6-13 | 15 | 1999-04-01 | 24 | 15 |  | 240 |  | 520
SM6-13 | 15 | 1999-04-15 |  |  | 4.6
SM6-13 | 16 | 1999-04-29 |  |  |  | 245
SM6-13 | 16 | 1999-05-13 | 24 | 14 | 5 |  |  | 530
SM6-13 | 15 | 1999-05-27 |  |  |  | 240
SM6-13 | 15 | 1999-06-10 |  |  | 5
SM6-13 | 15 | 1999-06-24 | 22 | 15 |  |  |  | 530
SM6-13 | 16 | 1999-07-09 |  |  |  | 245
SM6-13 | 15 | 1999-07-22 |  |  |  | 250
SM6-13 | 16 | 1999-07-22 | 22 | 15 | 5.2 |  |  | 530
SM6-13 | 15 | 1999-08-05 | 22 | 14 | 5.2 |  |  | 530
SM6-13 | 15 | 1999-09-16 | 22 | 17 |  | 250 |  | 540
SM6-13 | 16 | 1999-09-16 |  |  |  | 250
SM6-13 | 16 | 1999-09-30 | 23 | 17 | 5.2 |  |  | 530
SM6-13 | 15 | 1999-10-28 | 21 | 15 |  |  |  | 530
SM6-13 | 15 | 1999-11-11 |  |  | 5.2 | 240
SM6-13 | 16 | 1999-11-24 |  |  | 5.2 | 235
SM6-13 | 16 | 1999-12-09 | 23 | 14 |  |  |  | 530
SM6-13 | 8 | 2000-01-07 | 24 | 15 | 4.8 | 245 |  | 530
SM6-13 | 8 | 2000-01-20 | 22 | 15 | 5.2 | 240 |  | 530
SM6-13 | 8 | 2000-02-03 | 24 | 14 | 5.1 | 243 |  | 530
SM6-13 | 8 | 2000-02-17 | 24 | 16 | 4.7 | 250 |  | 530
SM6-13 | 8 | 2000-03-02 | 22 | 16 | 5.1 | 250 |  | 540
SM6-13 | 8 | 2000-03-16 | 24 | 20 | 5.4 | 260 |  | 550
SM6-13 | 8 | 2000-03-30 | 23 | 18 | 5.8 | 250 |  | 550
SM6-13 | 8 | 2000-04-13 | 23 | 19 | 6 | 245 |  | 550
SM6-13 | 8 | 2000-04-27 | 26 | 21 | 6.7 | 255 |  | 560
SM6-13 | 8 | 2000-05-11 | 26 | 21 | 7.7 | 250 |  | 570
SM6-13 | 8 | 2000-05-25 | 28 | 25 | 7.7 | 255 |  | 570
SM6-13 | 8 | 2000-05-26 | 24 | 25 | 6.9 | 250 |  | 550
SM6-13 | 8 | 2000-06-01 | 27 | 27 | 8.1 | 245 |  | 570
SM6-13 | 8 | 2000-06-08 | 27 | 25 | 7.7 | 250 |  | 560
SM6-13 | 8 | 2000-06-15 | 26 | 24 | 6.9 | 250 |  | 550
SM6-13 | 8 | 2000-06-22 | 26 | 25 | 7.7 | 255 |  | 550
SM6-13 | 8 | 2000-06-29 | 25 | 24 | 6.9 | 240 |  | 550
SM6-13 | 8 | 2000-07-06 | 24 | 20 | 6.6 | 245 |  | 550
SM6-13 | 8 | 2000-07-13 | 25 | 20 | 6.6 | 245 |  | 550
SM6-13 | 8 | 2000-07-20 | 25 | 20 | 7 | 245 |  | 550
SM6-13 | 15 | 2000-07-27 |  |  | 7 | 245
SM6-13 | 15 | 2000-08-10 | 25 | 19 |  |  |  | 540
SM6-13 | 16 | 2000-08-10 |  |  | 5.9 | 245
SM6-13 | 16 | 2000-08-17 | 24 | 17 |  |  |  | 540
SM6-13 | 15 | 2000-08-31 |  |  | 5.9 | 250
SM6-13 | 15 | 2000-09-14 | 22 | 16 |  |  |  | 530
SM6-13 | 16 | 2000-10-12 |  |  | 4.9 | 245
SM6-13 | 15 | 2000-10-26 |  |  | 4.6 | 240
SM6-13 | 16 | 2000-10-26 | 23 | 15 |  |  |  | 530
SM6-13 | 15 | 2000-12-07 | 23 | 16 |  |  |  | 540
SM6-13 | 16 | 2000-12-21 |  |  | 4.6 | 245
SM6-13 | 16 | 2001-01-05 | 22 | 14 |  |  |  | 520
SM6-13 | 15 | 2001-01-18 | 24 | 15 |  |  |  | 530
SM6-13 | 16 | 2001-03-01 | 24 | 23 | 6.9 | 245 |  | 560
SM6-13 | 16 | 2001-03-02 | 24 | 26 | 9.1 | 245 |  | 550
SM6-13 | 16 | 2001-03-08 | 22 | 22 | 8.4 | 245 |  | 560
SM6-13 | 16 | 2001-03-15 | 24 | 21 | 6.9 | 240 |  | 550
SM6-13 | 16 | 2001-03-22 | 21 | 21 | 8.2 | 240 |  | 550
SM6-13 | 16 | 2001-03-29 | 22 | 21 | 6.9 | 250 |  | 550
SM6-13 | 16 | 2001-04-05 | 21 | 21 | 7.6 | 245 |  | 540
SM6-13 | 16 | 2001-04-12 | 21 | 22 | 6.9 | 250 |  | 550
SM6-13 | 16 | 2001-04-19 | 20 | 21 | 6.5 | 245 |  | 540
SM6-13 | 22 |  |  |  | 26 | 360 |  | 768 | Single Upper Control Limit
SM6-13 | 22 |  |  |  | 21 | 300 |  | 640 | Multiple Upper Control Limit
SM6-13 | 22 | 2005-06-16 |  |  | 6.7 | 240 |  | 580
SM6-13 | 28 | 2009-04-27 |  |  | 5.3 | 240 |  | 540
SM6-13 | 28 | 2009-05-26 |  |  | 4.8 | 237 |  | 530
SM6-13 | 30 | 2010-06-21 |  |  | 6.4 | 236 |  | 560
SM6-13 | 33 | 2010-07-06 |  |  | 6 | 235 |  | 540
SM6-13 | 34 | 2011-05-23 |  |  | 6.3 | 239 |  | 560
SM6-13 | 37 | 2011-07-05 |  |  | 6.5 | 240 |  | 550
SM6-18 | 2 | 1997-12-04 | 116 | 53 | 12 |  | 212 | 581 | Baseline
SM6-18 | 2 | 1997-12-17 | 111 | 58 | 11.3 |  | 211 | 576 | Baseline
SM6-18 | 2 | 1997-12-31 | 115 | 59 | 13 |  | 211 | 567 | Baseline
SM6-18 | 17 |  | 167 | 85 | 19 | 305 |  | 837 | Single Upper Control Limit
SM6-18 | 17 |  | 139 | 71 | 16 | 254 |  | 697 | Multiple Upper Control Limit
SM6-18 | 17 | 1998-03-09 | 119 | 54 | 14 | 200 |  | 560
SM6-18 | 14 | 1998-05-04 | 120 | 53 | 11 | 210 |  | 560
SM6-18 | 17 | 1998-06-01 | 118 | 52 | 11 | 205 |  | 560
SM6-18 | 14 | 1998-06-29 | 120 | 51 | 10 | 210 |  | 560
SM6-18 | 17 | 1998-08-24 | 116 | 52 | 11 | 210 |  | 560
SM6-18 | 14 | 1998-10-19 | 118 | 52 | 11 | 205 |  | 560
SM6-18 | 17 | 1998-11-16 | 116 | 51 | 11 | 200 |  | 560
SM6-18 | 14 | 1998-12-14 | 121 | 51 | 10 | 200 |  | 560
SM6-18 | 17 | 1999-02-08 | 117 | 53 | 11 | 203 |  | 560
SM6-18 | 14 | 1999-04-05 | 119 | 53 | 11 | 203 |  | 560
SM6-18 | 17 | 1999-05-03 | 119 | 53 | 11 | 200 |  | 560
SM6-18 | 14 | 1999-05-31 | 120 | 54 | 11 | 200 |  | 560
SM6-18 | 17 | 1999-07-26 | 119 | 55 | 12 | 200 |  | 560
SM6-18 | 4 | 1999-09-07 | 120 | 53 | 14 | 195 |  | 570 | Figure text
SM6-18 | 4 | 1999-09-20 | 122 | 54 | 15 | 195 |  | 570 | Figure text
SM6-18 | 4 | 1999-10-04 | 122 | 51 | 14 | 200 |  | 570 | Figure text
SM6-18 | 4 | 1999-10-18 | 121 | 54 | 14 | 200 |  | 570 | Figure text
SM6-18 | 4 | 1999-11-01 | 121 | 54 | 15 | 200 |  | 570 | Figure text
SM6-18 | 4 | 1999-11-15 | 122 | 52 | 15 | 200 |  | 570 | Figure text
SM6-18 | 4 | 1999-11-29 | 119 | 52 | 16 | 200 |  | 570 | Figure text
SM6-18 | 4 | 1999-12-13 | 123 | 52 | 16 | 200 |  | 570 | Figure text
SM6-18 | 4 | 1999-12-27 | 121 | 54 | 18 | 195 |  | 570 | Figure text
SM6-18 | 4 | 2000-01-10 | 122 | 53 | 18 | 200 |  | 570 | Figure text
SM6-18 | 4 | 2000-01-24 | 124 | 52 | 18 | 200 |  | 570 | Figure text
SM6-18 | 4 | 2000-02-07 | 123 | 50 | 18 | 200 |  | 570 | Figure text
SM6-18 | 4 | 2000-02-21 | 121 | 54 | 19 | 205 |  | 580 | Figure text
SM6-18 | 4 | 2000-03-06 | 122 | 52 | 20 | 200 |  | 580
SM6-18 | 4 | 2000-03-07 | 124 | 53 | 20 | 200 |  | 580
SM6-18 | 5 | 2000-03-14 | 119 | 53 | 20 | 205 |  | 570
SM6-18 | 5 | 2000-03-20 | 123 | 51 | 21 | 200 |  | 580
SM6-18 | 5 | 2000-03-28 | 120 | 51 | 21 | 205 |  | 580
SM6-18 | 5 | 2000-04-03 | 124 | 51 | 21 | 200 |  | 580
SM6-18 | 5 | 2000-04-10 | 121 | 52 | 22 | 200 |  | 580
SM6-18 | 5 | 2000-04-17 | 123 | 51 | 21 | 203 |  | 580
SM6-18 | 5 | 2000-04-24 | 123 | 51 | 20 | 200 |  | 580
SM6-18 | 5 | 2000-05-01 | 123 | 51 | 22 | 200 |  | 580
SM6-18 | 9 | 2000-05-08 | 123 | 51 | 22 | 200 |  | 580
SM6-18 | 9 | 2000-05-15 | 121 | 52 | 22 | 205 |  | 580
SM6-18 | 9 | 2000-05-22 | 123 | 51 | 22 | 195 |  | 580
SM6-18 | 9 | 2000-05-29 | 124 | 53 | 23 | 202 |  | 590
SM6-18 | 9 | 2000-06-05 | 126 | 52 | 23 | 205 |  | 590
SM6-18 | 9 | 2000-06-12 | 124 | 51 | 22 | 202 |  | 580
SM6-18 | 9 | 2000-06-19 | 123 | 51 | 22 | 203 |  | 590
SM6-18 | 9 | 2000-06-26 | 122 | 52 | 22 | 200 |  | 590
SM6-18 | 9 | 2000-07-03 | 122 | 53 | 22 | 195 |  | 580
SM6-18 | 9 | 2000-07-10 | 123 | 52 | 22 | 200 |  | 580
SM6-18 | 9 | 2000-07-17 | 122 | 52 | 22 | 195 |  | 580
SM6-18 | 9 | 2000-07-24 | 123 | 50 | 22 | 200 |  | 590
SM6-18 | 9 | 2000-07-31 | 124 | 54 | 21 | 195 |  | 580
SM6-18 | 11 | 2000-08-07 | 124 | 50 | 21 | 198 |  | 580
SM6-18 | 11 | 2000-08-14 | 123 | 53 | 22 | 200 |  | 580
SM6-18 | 11 | 2000-08-21 | 122 | 52 | 22 | 200 |  | 590
SM6-18 | 11 | 2000-08-28 | 123 | 52 | 21 | 198 |  | 580
SM6-18 | 11 | 2000-09-05 | 122 | 52 | 22 | 200 |  | 580
SM6-18 | 11 | 2000-09-11 | 122 | 53 | 21 | 200 |  | 580
SM6-18 | 11 | 2000-09-18 | 124 | 51 | 22 | 205 |  | 580
SM6-18 | 11 | 2000-09-25 | 122 | 51 | 21 | 200 |  | 580
SM6-18 | 11 | 2000-10-02 | 122 | 52 | 22 | 205 |  | 590
SM6-18 | 11 | 2000-10-09 | 125 | 51 | 22 | 195 |  | 590
SM6-18 | 11 | 2000-10-16 | 122 | 51 | 22 | 200 |  | 580
SM6-18 | 11 | 2000-10-23 | 122 | 53 | 21 | 205 |  | 580
SM6-18 | 11 | 2000-10-30 | 122 | 51 | 22 | 200 |  | 580
SM6-18 | 14 | 2000-11-06 | 123 | 50 | 21 | 200 |  | 580
SM6-18 | 14 | 2000-11-13 | 121 | 53 | 21 | 200 |  | 580
SM6-18 | 14 | 2000-11-20 | 120 | 52 | 21 | 200 |  | 590
SM6-18 | 14 | 2000-11-27 | 122 | 50 | 21 | 200 |  | 580
SM6-18 | 14 | 2000-12-04 | 125 | 51 | 21 | 200 |  | 580
SM6-18 | 14 | 2000-12-11 | 124 | 50 | 21 | 195 |  | 580
SM6-18 | 14 | 2000-12-13 | 125 | 51 | 20 | 195 |  | 590
SM6-18 | 14 | 2000-12-20 | 122 | 52 | 21 | 195 |  | 580
SM6-18 | 14 | 2000-12-27 | 122 | 51 | 20 | 198 |  | 580
SM6-18 | 14 | 2001-01-03 | 122 | 52 | 20 | 200 |  | 580
SM6-18 | 14 | 2001-01-10 | 121 | 51 | 20 | 200 |  | 580
SM6-18 | 14 | 2001-01-17 | 120 | 51 | 20 | 200 |  | 580
SM6-18 | 14 | 2001-01-24 | 122 | 53 | 20 | 200 |  | 580
SM6-18 | 17 | 2001-01-31 | 120 | 50 | 20 | 200 |  | 580
SM6-18 | 17 | 2001-02-07 | 120 | 52 | 20 | 200 |  | 580
SM6-18 | 17 | 2001-02-14 | 120 | 52 | 20 | 200 |  | 580
SM6-18 | 17 | 2001-02-21 | 120 | 52 | 19 | 200 |  | 580
SM6-18 | 17 | 2001-02-28 | 119 | 52 | 19 | 200 |  | 580
SM6-18 | 17 | 2001-03-07 | 121 | 51 | 19 | 200 |  | 580
SM6-18 | 17 | 2001-03-14 | 119 | 53 | 19 | 200 |  | 580
SM6-18 | 17 | 2001-03-21 | 122 | 52 | 19 | 200 |  | 580
SM6-18 | 17 | 2001-03-28 | 121 | 51 | 19 | 200 |  | 580
SM6-18 | 17 | 2001-04-04 | 121 | 53 | 19 | 200 |  | 580
SM6-18 | 17 | 2001-04-11 | 120 | 51 | 19 | 200 |  | 580
SM6-18 | 17 | 2001-04-18 | 122 | 53 | 19 | 200 |  | 580
SM6-18 | 23 |  |  |  | 33 | 305 |  | 837 | Single Upper Control Limit
SM6-18 | 23 |  |  |  | 27 | 254 |  | 697 | Multiple Upper Control Limit
SM6-18 | 23 | 2005-06-27 |  |  | 16 | 205 |  | 570
SM6-18 | 28 | 2009-04-27 |  |  | 16 | 204 |  | 560
SM6-18 | 28 | 2009-05-26 |  |  | 15 | 203 |  | 570
SM6-18 | 30 | 2010-06-21 |  |  | 15 | 198 |  | 560
SM6-18 | 33 | 2010-07-06 |  |  | 16 | 199 |  | 570
SM6-18 | 34 | 2011-05-23 |  |  | 15 | 200 |  | 570
SM6-18 | 37 | 2011-07-05 |  |  | 14 | 201 |  | 570
SM6-20 | 2 | 1997-12-04 | 19.2 | 13.9 | 5.8 |  | 224 | 490 | Baseline
SM6-20 | 2 | 1997-12-17 | 20.5 | 19.2 | 6.6 |  | 214 | 498 | Baseline
SM6-20 | 2 | 1997-12-31 | 21 | 16 | 8 |  | 215 | 494 | Baseline
SM6-20 | 23 |  |  |  | 26 | 323 |  | 717 | Single Upper Control Limit
SM6-20 | 23 |  |  |  | 22 | 269 |  | 598 | Multiple Upper Control Limit
SM6-20 | 23 | 2005-06-27 |  |  | 14 | 215 |  | 570
SM6-20 | 27 | 2008-08-18 |  |  | 7.6 | 209 |  | 490
SM6-20 | 27 | 2008-09-02 |  |  | 7.6 | 209 |  | 490
SM6-20 | 27 | 2008-09-15 |  |  | 7.7 | 211 |  | 490
SM6-20 | 27 | 2008-09-29 |  |  | 13 | 209 |  | 540
SM6-20 | 27 | 2008-10-14 |  |  | 9.8 | 206 |  | 510
SM6-20 | 27 | 2008-10-27 |  |  | 9.8 | 210 |  | 510
SM6-20 | 27 | 2008-11-10 |  |  | 9.5 | 210 |  | 500
SM6-20 | 27 | 2008-11-23 |  |  | 12 | 209 |  | 530
SM6-20 | 27 | 2008-12-08 |  |  | 11 | 209 |  | 510
SM6-20 | 27 | 2008-12-21 |  |  | 10 | 208 |  | 510
SM6-20 | 27 | 2009-01-05 |  |  | 9.9 | 210 |  | 510
SM6-20 | 27 | 2009-01-19 |  |  | 9.7 | 208 |  | 500
SM6-20 | 27 | 2009-02-02 |  |  | 9.5 | 211 |  | 500
SM6-20 | 27 | 2009-02-17 |  |  | 14 | 209 |  | 550
SM6-20 | 27 | 2009-03-02 |  |  | 11 | 209 |  | 530
SM6-20 | 27 | 2009-03-16 |  |  | 11 | 207 |  | 520
SM6-20 | 27 | 2009-03-30 |  |  | 10 | 209 |  | 510
SM6-20 | 28 | 2009-04-13 |  |  | 11 | 211 |  | 550
SM6-20 | 28 | 2009-04-27 |  |  | 42 | 218 |  | 830
SM6-20 | 28 | 2009-04-28 |  |  | 53 | 216 |  | 910
SM6-20 | 28 | 2009-05-05 |  |  | 28 | 216 |  | 690
SM6-20 | 28 | 2009-05-12 |  |  | 23 | 214 |  | 640
SM6-20 | 28 | 2009-05-19 |  |  | 20 | 215 |  | 610
SM6-20 | 28 | 2009-05-26 |  |  | 18 | 214 |  | 590
SM6-20 | 28 | 2009-06-02 |  |  | 16 | 215 |  | 570
SM6-20 | 28 | 2009-06-09 |  |  | 31 | 216 |  | 730
SM6-20 | 28 | 2009-06-16 |  |  | 35 | 220 |  | 760
SM6-20 | 28 | 2009-06-23 |  |  | 27 | 217 |  | 690
SM6-20 | 28 | 2009-06-30 |  |  | 22 | 218 |  | 640
SM6-20 | 28 | 2009-07-07 |  |  | 27 | 217 |  | 680
SM6-20 | 28 | 2009-07-14 |  |  | 22 | 218 |  | 640
SM6-20 | 28 | 2009-07-21 |  |  | 19 | 214 |  | 610
SM6-20 | 28 | 2009-07-28 |  |  | 17 | 214 |  | 590
SM6-20 | 28 | 2009-08-04 |  |  | 15 | 214 |  | 570
SM6-20 | 28 | 2009-08-11 |  |  | 14 | 214 |  | 560
SM6-20 | 28 | 2009-08-18 |  |  | 13 | 213 |  | 550
SM6-20 | 28 | 2009-08-25 |  |  | 12 | 214 |  | 540
SM6-20 | 30 | 2010-06-22 |  |  | 53 | 233 |  | 890
SM6-20 | 33 | 2010-07-06 |  |  | 27 | 219 |  | 710
SM6-20 | 33 | 2010-07-13 |  |  | 24 | 216 |  | 670
SM6-20 | 33 | 2010-07-20 |  |  | 23 | 215 |  | 660
SM6-20 | 33 | 2010-07-27 |  |  | 21 | 215 |  | 640
SM6-20 | 33 | 2010-08-03 |  |  | 18 | 213 |  | 630
SM6-20 | 33 | 2010-08-10 |  |  | 17 | 212 |  | 610
SM6-20 | 34 | 2010-09-13 |  |  | 14 | 211 |  | 570
SM6-20 | 34 | 2010-09-27 |  |  | 13 | 211 |  | 560
SM6-20 | 34 | 2010-10-11 |  |  | 13 | 212 |  | 550
SM6-20 | 34 | 2010-10-25 |  |  | 12 | 210 |  | 540
SM6-20 | 34 | 2010-11-08 |  |  | 12 | 210 |  | 540
SM6-20 | 34 | 2010-11-21 |  |  | 11 | 213 |  | 540
SM6-20 | 34 | 2010-12-06 |  |  | 11 | 212 |  | 530
SM6-20 | 34 | 2010-12-20 |  |  | 11 | 211 |  | 530
SM6-20 | 34 | 2011-01-04 |  |  | 11 | 210 |  | 530
SM6-20 | 37 | 2011-01-17 |  |  | 11 | 210 |  | 520
SM6-20 | 37 | 2011-01-31 |  |  | 12 | 210 |  | 540
SM6-20 | 37 | 2011-02-14 |  |  | 13 | 213 |  | 560
SM6-20 | 37 | 2011-02-28 |  |  | 13 | 212 |  | 560
SM6-20 | 37 | 2011-03-14 |  |  | 16 | 216 |  | 580
SM6-20 | 37 | 2011-03-28 |  |  | 13 | 214 |  | 560
SM6-20 | 37 | 2011-04-11 |  |  | 15 | 217 |  | 580
SM6-20 | 37 | 2011-04-25 |  |  | 12 | 215 |  | 550
SM6-20 | 37 | 2011-05-09 |  |  | 14 | 218 |  | 580
SM6-20 | 37 | 2011-05-23 |  |  | 34 | 235 |  | 760
SM6-20 | 37 | 2011-05-24 |  |  | 35 | 235 |  | 780
SM6-20 | 37 | 2011-05-31 |  |  | 38 | 243 |  | 810
SM6-20 | 37 | 2011-06-07 |  |  | 28 | 234 |  | 730
SM6-20 | 37 | 2011-06-14 |  |  | 22 | 228 |  | 670
SM6-20 | 37 | 2011-06-21 |  |  | 19 | 225 |  | 640
SM6-20 | 37 | 2011-06-28 |  |  | 18 | 225 |  | 630
SM6-20 | 37 | 2011-07-05 |  |  | 17 | 221 |  | 620
SM6-20 | 37 | 2011-07-12 |  |  | 16 | 221 |  | 610
SM6-20 | 37 | 2011-07-19 |  |  | 15 | 219 |  | 600
SM6-20 | 37 | 2011-07-26 |  |  | 15 | 217 |  | 590
SM6-21 | 2 | 1997-12-04 | 19 | 15.3 | 6.6 |  | 217 | 485 | Baseline
SM6-21 | 2 | 1997-12-17 | 18.9 | 17 | 6 |  | 215 | 495 | Baseline
SM6-21 | 2 | 1997-12-31 | 20 | 15 | 5 |  | 215 | 479 | Baseline
SM6-21 | 6 |  | 29 | 24 | 10 | 312 |  | 713 | Single Upper Control Limit
SM6-21 | 6 |  | 24 | 20 | 8 | 260 |  | 594 | Multiple Upper Control Limit
SM6-21 | 6 | 2000-04-27 | 23 | 15 | 6.5 | 205 |  | 490
SM6-21 | 6 | 2000-05-11 | 23 | 14 | 6.9 | 200 |  | 490
SM6-21 | 8 | 2000-05-25 | 23 | 16 | 7.3 | 215 |  | 500
SM6-21 | 8 | 2000-06-08 | 22 | 17 | 7.7 | 220 |  | 510
SM6-21 | 8 | 2000-06-22 | 23 | 15 | 7.7 | 220 |  | 500
SM6-21 | 8 | 2000-07-20 | 21 | 15 | 7.8 | 215 |  | 500
SM6-21 | 16 | 2001-03-01 | 20 | 14 | 5.7 | 220 |  | 480
SM6-21 | 16 | 2001-03-15 | 21 | 16 | 5.7 | 215 |  | 480
SM6-21 | 16 | 2001-03-29 | 22 | 15 | 5.7 | 210 |  | 490
SM6-21 | 16 | 2001-04-12 | 22 | 16 | 5.7 | 210 |  | 490
SM6-21 | 22 |  |  |  | 25 | 312 |  | 713 | Single Upper Control Limit
SM6-21 | 22 |  |  |  | 21 | 260 |  | 594 | Multiple Upper Control Limit
SM6-21 | 22 | 2005-06-16 |  |  | 8.5 | 210 |  | 530
SM6-21 | 28 | 2009-04-27 |  |  | 15 | 210 |  | 570
SM6-21 | 28 | 2009-05-26 |  |  | 12 | 212 |  | 540
SM6-21 | 30 | 2009-10-12 |  |  | 11 | 214 |  | 520
SM6-21 | 30 | 2009-10-26 |  |  | 11 | 215 |  | 520
SM6-21 | 30 | 2009-11-09 |  |  | 11 | 215 |  | 530
SM6-21 | 30 | 2009-11-22 |  |  | 11 | 212 |  | 530
SM6-21 | 30 | 2009-12-07 |  |  | 11 | 216 |  | 530
SM6-21 | 30 | 2009-12-21 |  |  | 11 | 215 |  | 530
SM6-21 | 30 | 2010-01-04 |  |  | 11 | 212 |  | 530
SM6-21 | 33 | 2010-01-18 |  |  | 12 | 213 |  | 530
SM6-21 | 33 | 2010-02-01 |  |  | 12 | 213 |  | 530
SM6-21 | 33 | 2010-02-16 |  |  | 11 | 211 |  | 530
SM6-21 | 33 | 2010-03-01 |  |  | 12 | 212 |  | 540
SM6-21 | 33 | 2010-03-15 |  |  | 15 | 213 |  | 560
SM6-21 | 33 | 2010-03-29 |  |  | 15 | 213 |  | 560
SM6-21 | 33 | 2010-04-12 |  |  | 15 | 214 |  | 580
SM6-21 | 33 | 2010-04-26 |  |  | 16 | 215 |  | 620
SM6-21 | 33 | 2010-05-10 |  |  | 16 | 215 |  | 590
SM6-21 | 33 | 2010-05-24 |  |  | 17 | 217 |  | 590
SM6-21 | 33 | 2010-06-07 |  |  | 15 | 216 |  | 570
SM6-21 | 30 | 2010-06-21 |  |  | 25 | 215 |  | 670
SM6-21 | 30 | 2010-06-22 |  |  | 24 | 217 |  | 660
SM6-21 | 33 | 2010-06-29 |  |  | 22 | 217 |  | 640
SM6-21 | 33 | 2010-07-06 |  |  | 20 | 215 |  | 620
SM6-21 | 33 | 2010-07-13 |  |  | 19 | 214 |  | 610
SM6-21 | 33 | 2010-07-20 |  |  | 18 | 218 |  | 600
SM6-21 | 33 | 2010-07-27 |  |  | 18 | 216 |  | 600
SM6-21 | 33 | 2010-08-03 |  |  | 17 | 216 |  | 590
SM6-21 | 33 | 2010-08-10 |  |  | 16 | 214 |  | 590
SM6-21 | 34 | 2011-05-23 |  |  | 17 | 215 |  | 640
SM6-21 | 37 | 2011-07-05 |  |  | 17 | 220 |  | 610
SM6-23 | 2 | 1997-12-04 | 22.7 | 13.6 | 3.9 |  | 216 | 480 | Baseline
SM6-23 | 2 | 1997-12-17 | 24.8 | 14.3 | 4.1 |  | 214 | 462 | Baseline
SM6-23 | 2 | 1997-12-31 | 23 | 13 | 4 |  | 218 | 471 | Baseline
SM6-23 | 6 |  | 36 | 21 | 6 | 314 |  | 691 | Single Upper Control Limit
SM6-23 | 6 |  | 30 | 17 | 5 | 262 |  | 576 | Multiple Upper Control Limit
SM6-23 | 6 | 2000-04-27 | 28 | 15 | 4.6 | 240 |  | 510
SM6-23 | 6 | 2000-05-11 | 29 | 15 | 5 | 230 |  | 520
SM6-23 | 8 | 2000-05-25 | 28 | 16 | 5.2 | 235 |  | 520
SM6-23 | 8 | 2000-06-08 | 28 | 17 | 5.4 | 240 |  | 520
SM6-23 | 8 | 2000-06-22 | 28 | 15 | 5.4 | 235 |  | 510
SM6-23 | 8 | 2000-07-20 | 25 | 15 | 5.7 | 235 |  | 500
SM6-23 | 16 | 2001-03-01 | 23 | 14 | 4.6 | 225 |  | 500
SM6-23 | 16 | 2001-03-15 | 24 | 14 | 4.6 | 230 |  | 500
SM6-23 | 16 | 2001-03-29 | 26 | 14 | 4.6 | 230 |  | 510
SM6-23 | 16 | 2001-04-12 | 26 | 16 | 4.8 | 235 |  | 520
SM6-23 | 22 |  |  |  | 23 | 314 |  | 691 | Single Upper Control Limit
SM6-23 | 22 |  |  |  | 19 | 262 |  | 576 | Multiple Upper Control Limit
SM6-23 | 22 | 2005-06-16 |  |  | 7.4 | 260 |  | 560
SM6-23 | 29 | 2009-10-07 |  |  | 7.4 | 232 |  | 510
SM6-23 | 29 | 2009-10-21 |  |  | 8.3 | 234 |  | 510
SM6-23 | 29 | 2009-11-04 |  |  | 6 | 233 |  | 510
SM6-23 | 29 | 2009-11-18 |  |  | 6.4 | 240 |  | 520
SM6-23 | 29 | 2009-12-02 |  |  | 6.4 | 236 |  | 520
SM6-23 | 29 | 2009-12-16 |  |  | 6.4 | 240 |  | 530
SM6-23 | 31 | 2009-12-30 |  |  | 6.4 | 240 |  | 520
SM6-23 | 31 | 2010-01-13 |  |  | 6.5 | 238 |  | 520
SM6-23 | 31 | 2010-01-27 |  |  | 6.7 | 240 |  | 520
SM6-23 | 31 | 2010-02-10 |  |  | 6.5 | 239 |  | 530
SM6-23 | 31 | 2010-02-24 |  |  | 6.6 | 238 |  | 520
SM6-23 | 31 | 2010-03-10 |  |  | 6.7 | 245 |  | 540
SM6-23 | 31 | 2010-03-24 |  |  | 7.2 | 245 |  | 530
SM6-23 | 31 | 2010-04-07 |  |  | 7.6 | 247 |  | 530
SM6-23 | 31 | 2010-04-21 |  |  | 7.9 | 247 |  | 540
SM6-23 | 31 | 2010-05-05 |  |  | 8.2 | 253 |  | 550
SM6-23 | 31 | 2010-05-19 |  |  | 8 | 256 |  | 560
SM6-23 | 31 | 2010-06-03 |  |  | 7.8 | 251 |  | 550
SM6-23 | 31 | 2010-06-16 |  |  | 8 | 262 |  | 580
SM6-23 | 31 | 2010-06-17 |  |  | 7.4 | 262 |  | 580
SM6-23 | 31 | 2010-06-24 |  |  | 6.7 | 257 |  | 570
SM6-23 | 31 | 2010-07-01 |  |  | 7.4 | 256 |  | 560
SM6-23 | 31 | 2010-07-08 |  |  | 7.1 | 256 |  | 570
SM6-23 | 31 | 2010-07-15 |  |  | 7.1 | 257 |  | 560
SM6-23 | 31 | 2010-07-22 |  |  | 6.7 | 253 |  | 560
SM6-23 | 31 | 2010-07-29 |  |  | 6.6 | 253 |  | 550
SM6-23 | 35 | 2011-05-26 |  |  | 6.6 | 248 |  | 550
SM6-26 | 2 | 1997-12-04 | 22.6 | 11.8 | 4.4 |  | 214 | 473 | Baseline
SM6-26 | 2 | 1997-12-18 | 24.3 | 15.2 | 5 |  | 211 | 469 | Baseline
SM6-26 | 2 | 1998-01-01 | 27 | 14 | 6 |  | 211 | 504 | Baseline
SM6-26 | 6 |  | 39 | 22 | 9 | 308 |  | 726 | Single Upper Control Limit
SM6-26 | 6 |  | 32 | 18 | 7 | 257 |  | 605 | Multiple Upper Control Limit
SM6-26 | 6 | 2000-04-27 | 28 | 12 | 5.4 | 210 |  | 460
SM6-26 | 6 | 2000-05-11 | 28 | 12 | 5.4 | 200 |  | 460
SM6-26 | 8 | 2000-05-25 | 28 | 11 | 5 | 200 |  | 460
SM6-26 | 8 | 2000-06-08 | 28 | 12 | 5.4 | 200 |  | 460
SM6-26 | 8 | 2000-06-22 | 28 | 13 | 5.4 | 215 |  | 460
SM6-26 | 8 | 2000-07-20 | 25 | 12 | 5.9 | 215 |  | 460
SM6-26 | 16 | 2001-03-01 | 25 | 12 | 5.7 | 210 |  | 460
SM6-26 | 16 | 2001-03-15 | 25 | 16 | 5.7 | 208 |  | 460
SM6-26 | 16 | 2001-03-29 | 26 | 11 | 5.7 | 215 |  | 460
SM6-26 | 16 | 2001-04-12 | 25 | 11 | 5.7 | 210 |  | 460
SM6-26 | 22 |  |  |  | 24 | 308 |  | 726 | Single Upper Control Limit
SM6-26 | 22 |  |  |  | 20 | 257 |  | 605 | Multiple Upper Control Limit
SM6-26 | 22 | 2005-06-16 |  |  | 5.2 | 200 |  | 460
SM6-26 | 29 | 2010-06-16 |  |  | 6 | 206 |  | 470
SM6-26 | 35 | 2011-05-26 |  |  | 6.9 | 210 |  | 490
SM6-28 | 2 | 1997-12-04 | 31.8 | 24.9 | 6 |  | 244 | 534 | Baseline
SM6-28 | 2 | 1997-12-17 | 28.7 | 27.4 | 5.2 |  | 243 | 521 | Baseline
SM6-28 | 2 | 1997-12-31 | 31 | 26 | 5 |  | 244 | 540 | Baseline
SM6-28 | 7 |  | 46 | 39 | 9 | 351 |  | 778 | Single Upper Control Limit
SM6-28 | 7 |  | 38 | 33 | 7 | 293 |  | 648 | Multiple Upper Control Limit
SM6-28 | 7 | 2000-01-20 | 27 | 21 | 4.8 | 228 |  | 510
SM6-28 | 7 | 2000-02-03 | 29 | 21 | 4.7 | 228 |  | 510
SM6-28 | 7 | 2000-02-17 | 30 | 20 | 4.7 | 233 |  | 510
SM6-28 | 7 | 2000-03-02 | 27 | 20 | 4.7 | 230 |  | 510
SM6-28 | 7 | 2000-03-16 | 29 | 19 | 5.1 | 230 |  | 520
SM6-28 | 7 | 2000-03-30 | 29 | 20 | 4.7 | 238 |  | 520
SM6-28 | 7 | 2000-04-13 | 28 | 20 | 4.7 | 233 |  | 510
SM6-28 | 7 | 2000-04-27 | 31 | 21 | 5 | 235 |  | 520
SM6-28 | 7 | 2000-05-11 | 31 | 22 | 5.4 | 238 |  | 530
SM6-28 | 8 | 2000-05-25 | 35 | 46 | 7.7 | 240 |  | 590
SM6-28 | 8 | 2000-05-26 | 33 | 43 | 7.3 | 245 |  | 580
SM6-28 | 8 | 2000-06-01 | 33 | 38 | 7.1 | 240 |  | 570
SM6-28 | 8 | 2000-06-08 | 32 | 35 | 6.9 | 240 |  | 560
SM6-28 | 8 | 2000-06-15 | 31 | 29 | 6.2 | 245 |  | 540
SM6-28 | 8 | 2000-06-22 | 31 | 27 | 6.2 | 235 |  | 530
SM6-28 | 8 | 2000-06-29 | 30 | 26 | 5.4 | 240 |  | 530
SM6-28 | 8 | 2000-07-06 | 30 | 24 | 5.8 | 235 |  | 530
SM6-28 | 8 | 2000-07-13 | 29 | 23 | 5.8 | 240 |  | 530
SM6-28 | 8 | 2000-07-20 | 28 | 23 | 5.9 | 235 |  | 530
SM6-28 | 16 | 2001-03-01 | 27 | 21 | 4.6 | 230 |  | 520
SM6-28 | 16 | 2001-03-15 | 27 | 22 | 4.6 | 230 |  | 520
SM6-28 | 16 | 2001-03-29 | 29 | 21 | 4.6 | 230 |  | 520
SM6-28 | 16 | 2001-04-12 | 29 | 28 | 4.6 | 235 |  | 540
SM6-28 | 22 |  |  |  | 24 | 351 |  | 778 | Single Upper Control Limit
SM6-28 | 22 |  |  |  | 20 | 293 |  | 648 | Multiple Upper Control Limit
SM6-28 | 22 | 2004-10-21 |  |  | 5.3 | 238 |  | 520
SM6-28 | 22 | 2004-11-04 |  |  | 5.3 | 235 |  | 520
SM6-28 | 22 | 2004-11-18 |  |  | 5.3 | 230 |  | 520
SM6-28 | 24 | 2004-12-02 |  |  | 5.3 | 225 |  | 520
SM6-28 | 24 | 2004-12-16 |  |  | 5.3 | 228 |  | 520
SM6-28 | 24 | 2004-12-30 |  |  | 5.3 | 230 |  | 520
SM6-28 | 24 | 2005-01-13 |  |  | 5.4 | 230 |  | 520
SM6-28 | 24 | 2005-01-27 |  |  | 5.6 | 225 |  | 520
SM6-28 | 24 | 2005-02-10 |  |  | 5.6 | 233 |  | 520
SM6-28 | 24 | 2005-02-25 |  |  | 5.6 | 235 |  | 520
SM6-28 | 24 | 2005-03-10 |  |  | 5.6 | 235 |  | 520
SM6-28 | 24 | 2005-03-24 |  |  | 5.3 | 230 |  | 520
SM6-28 | 24 | 2005-04-07 |  |  | 5.3 | 230 |  | 530
SM6-28 | 24 | 2005-04-22 |  |  | 5.3 | 238 |  | 530
SM6-28 | 24 | 2005-05-05 |  |  | 7.2 | 240 |  | 580
SM6-28 | 24 | 2005-05-19 |  |  | 8.3 | 265 |  | 620
SM6-28 | 24 | 2005-06-03 |  |  | 8.1 | 265 |  | 610
SM6-28 | 24 | 2005-06-16 |  |  | 15 | 310 |  | 830
SM6-28 | 24 | 2005-06-17 |  |  | 14 | 310 |  | 820
SM6-28 | 24 | 2005-06-21 |  |  | 14 | 290 |  | 770
SM6-28 | 25 | 2005-06-28 |  |  | 11 | 270 |  | 670
SM6-28 | 25 | 2005-07-05 |  |  | 8.9 | 270 |  | 630
SM6-28 | 25 | 2005-07-12 |  |  | 8 | 253 |  | 600
SM6-28 | 25 | 2005-07-19 |  |  | 7 | 250 |  | 590
SM6-28 | 25 | 2005-07-26 |  |  | 6.9 | 250 |  | 580
SM6-28 | 29 | 2009-10-07 |  |  | 7.3 | 234 |  | 530
SM6-28 | 29 | 2009-10-21 |  |  | 7.4 | 234 |  | 530
SM6-28 | 29 | 2009-11-04 |  |  | 6.6 | 235 |  | 530
SM6-28 | 29 | 2009-11-18 |  |  | 6.4 | 236 |  | 530
SM6-28 | 29 | 2009-12-02 |  |  | 6.4 | 231 |  | 540
SM6-28 | 29 | 2009-12-16 |  |  | 6.7 | 235 |  | 540
SM6-28 | 29 | 2009-12-30 |  |  | 6.4 | 233 |  | 540
SM6-28 | 29 | 2010-01-13 |  |  | 7 | 236 |  | 540
SM6-28 | 29 | 2010-01-27 |  |  | 7.1 | 236 |  | 540
SM6-28 | 29 | 2010-02-10 |  |  | 7.2 | 236 |  | 540
SM6-28 | 29 | 2010-02-24 |  |  | 7.3 | 235 |  | 540
SM6-28 | 29 | 2010-03-10 |  |  | 7.9 | 240 |  | 550
SM6-28 | 29 | 2010-03-24 |  |  | 8.2 | 246 |  | 560
SM6-28 | 29 | 2010-04-07 |  |  | 8.8 | 250 |  | 570
SM6-28 | 29 | 2010-04-21 |  |  | 9 | 247 |  | 570
SM6-28 | 29 | 2010-05-05 |  |  | 11 | 268 |  | 620
SM6-28 | 29 | 2010-05-19 |  |  | 12 | 265 |  | 640
SM6-28 | 29 | 2010-06-03 |  |  | 11 | 252 |  | 620
SM6-28 | 29 | 2010-06-16 |  |  | 18 | 335 |  | 870
SM6-28 | 29 | 2010-06-17 |  |  | 17 | 322 |  | 840
SM6-28 | 32 | 2010-06-24 |  |  | 18 | 288 |  | 760
SM6-28 | 32 | 2010-07-01 |  |  | 16 | 270 |  | 700
SM6-28 | 32 | 2010-07-08 |  |  | 13 | 258 |  | 670
SM6-28 | 32 | 2010-07-15 |  |  | 13 | 263 |  | 660
SM6-28 | 32 | 2010-07-22 |  |  | 13 | 257 |  | 640
SM6-28 | 32 | 2010-07-29 |  |  | 13 | 256 |  | 640
SM6-28 | 35 | 2010-09-22 |  |  | 11 | 243 |  | 590
SM6-28 | 35 | 2010-10-06 |  |  | 12 | 240 |  | 590
SM6-28 | 35 | 2010-10-20 |  |  | 12 | 241 |  | 590
SM6-28 | 35 | 2010-11-03 |  |  | 12 | 242 |  | 590
SM6-28 | 35 | 2010-11-11 |  |  | 13 | 244 |  | 610
SM6-28 | 35 | 2010-11-24 |  |  | 12 | 246 |  | 600
SM6-28 | 35 | 2010-12-09 |  |  | 12 | 247 |  | 610
SM6-28 | 35 | 2010-12-23 |  |  | 11 | 247 |  | 610
SM6-28 | 35 | 2011-01-07 |  |  | 11 | 245 |  | 610
SM6-28 | 35 | 2011-01-20 |  |  | 11 | 248 |  | 610
SM6-28 | 35 | 2011-02-03 |  |  | 12 | 249 |  | 610
SM6-28 | 35 | 2011-02-17 |  |  | 11 | 247 |  | 620
SM6-28 | 35 | 2011-03-03 |  |  | 11 | 250 |  | 620
SM6-28 | 35 | 2011-03-17 |  |  | 11 | 249 |  | 610
SM6-28 | 35 | 2011-03-31 |  |  | 11 | 248 |  | 610
SM6-28 | 35 | 2011-04-14 |  |  | 11 | 252 |  | 610
SM6-28 | 35 | 2011-04-28 |  |  | 11 | 251 |  | 610
SM6-28 | 35 | 2011-05-12 |  |  | 11 | 252 |  | 620
SM6-28 | 35 | 2011-05-26 |  |  | 15 | 297 |  | 780
SM6-28 | 35 | 2011-05-27 |  |  | 15 | 295 |  | 770
SM6-28 | 36 | 2011-06-01 |  |  | 16 | 328 |  | 850
SM6-28 | 36 | 2011-06-08 |  |  | 16 | 297 |  | 790
SM6-28 | 36 | 2011-06-15 |  |  | 15 | 281 |  | 740
SM6-28 | 36 | 2011-06-22 |  |  | 15 | 278 |  | 730
SM6-28 | 36 | 2011-06-29 |  |  | 14 | 280 |  | 730
SM6-28 | 36 | 2011-07-06 |  |  | 14 | 269 |  | 690
SM6-28 | 36 | 2011-07-13 |  |  | 14 | 267 |  | 680
SM6-28 | 36 | 2011-07-20 |  |  | 13 | 262 |  | 670

## CM6-6 samples
Description | Ground water quality samples obtained from Crow Butte Mine Unit 6 excursion well CM6-6
Formation(s) | Chadron
Reference(s) | 2-3, 10, 12, 29, 31
Notes
|  | Analyte | Na | SO4 | Cl | Alk | Alk as CaCO3 | EC
|  | Units | mg/L | mg/L | mg/L | mg/L | mg/L | umho/cm
Lab Method
Well Name | Ref. | Sample Date | [6 empty] | Notes
CM6-6 | 2 | 1997-09-24 | 372 | 353 | 183 |  | 308 | 2010 | Baseline; Pb: outlier is legible
CM6-6 | 2 | 1997-10-09 | 387 | 384 | 195 |  | 302 | 2000 | Baseline
CM6-6 | 2 | 1997-10-23 | 405 | 384 | 209 |  | 298 | 1880 | Baseline
CM6-6 | 3 |  | 583 | 553 | 301 | 444 |  | 2894 | Single Upper Control Limit
CM6-6 | 3 |  | 486 | 461 | 251 | 370 |  | 2412 | Multiple Upper Control Limit
CM6-6 | 3 | 1999-05-06 | 416 | 385 | 191 | 300 |  | 2000 | Figure text
CM6-6 | 3 | 1999-05-20 | 424 | 380 | 195 | 300 |  | 2020 | Figure text
CM6-6 | 3 | 1999-06-03 | 428 | 388 | 198 | 300 |  | 2060 | Figure text
CM6-6 | 3 | 1999-06-17 | 467 | 436 | 216 | 315 |  | 2230 | Figure text
CM6-6 | 3 | 1999-07-01 | 552 | 550 | 263 | 378 |  | 2680 | Figure text
CM6-6 | 3 | 1999-07-02 | 571 | 572 | 268 | 390 |  | 2750 | Figure text
CM6-6 | 3 | 1999-07-06 | 562 | 545 | 253 | 380 |  | 2650 | Figure text
CM6-6 | 3 | 1999-07-08 | 545 | 536 | 252 | 378 |  | 2650 | Figure text
CM6-6 | 3 | 1999-07-15 | 535 | 519 | 245 | 365 |  | 2570 | Figure text
CM6-6 | 3 | 1999-07-22 | 529 | 521 | 238 | 363 |  | 2540 | Figure text
CM6-6 | 3 | 1999-07-29 | 529 | 510 | 245 | 358 |  | 2540 | Figure text
CM6-6 | 3 | 1999-08-05 | 565 | 579 | 252 | 375 |  | 2690 | Figure text
CM6-6 | 3 | 1999-08-12 | 545 | 524 | 246 | 368 |  | 2590 | Figure text
CM6-6 | 3 | 1999-08-19 | 525 | 492 | 237 | 350 |  | 2510 | Figure text
CM6-6 | 3 | 1999-08-26 | 523 | 497 | 234 | 358 |  | 2450 | Figure text
CM6-6 | 3 | 1999-09-02 | 500 | 463 | 223 | 350 |  | 2400 | Figure text
CM6-6 | 3 | 1999-09-09 | 492 | 458 | 218 | 340 |  | 2315 | Figure text
CM6-6 | 3 | 1999-09-16 | 468 | 438 | 211 | 325 |  | 2250 | Figure text
CM6-6 | 3 | 1999-09-23 | 475 | 441 | 206 | 330 |  | 2250 | Figure text
CM6-6 | 3 | 1999-09-30 | 459 | 421 | 207 | 330 |  | 2180 | Figure text
CM6-6 | 10 | 2000-09-08 | 414 | 363 | 186 | 302 |  | 1960
CM6-6 | 12 | 2000-09-21 | 417 | 369 | 181 | 300 |  | 1960
CM6-6 | 12 | 2000-10-05 | 413 | 375 | 182 | 300 |  | 1960
CM6-6 | 12 | 2000-10-19 | 412 | 363 | 181 | 295 |  | 1950
CM6-6 | 12 | 2000-11-02 | 407 | 370 | 181 | 295 |  | 1960
CM6-6 | 29 | 2010-06-17 |  |  | 195 | 299 |  | 1950
CM6-6 | 31 | 2010-07-01 |  |  | 195 | 297 |  | 1950
CM6-6 | 31 | 2010-07-15 |  |  | 191 | 302 |  | 1950
CM6-6 | 31 | 2010-07-29 |  |  | 191 | 304 |  | 1940

## CM6-7 samples
Description | Ground water quality samples obtained from Crow Butte Mine Unit 6 excursion well CM6-7
Formation(s) | Chadron
Reference(s) | 2, 6, 8, 20-21, 29, 31
Notes
|  | Analyte | Na | SO4 | Cl | Alk | Alk as CaCO3 | EC
|  | Units | mg/L | mg/L | mg/L | mg/L | mg/L | umho/cm
Lab Method
Well Name | Ref. | Sample Date | [6 empty] | Notes
CM6-7 | 2 | 1997-09-24 | 378 | 353 | 183 |  | 278 | 1960 | Baseline
CM6-7 | 2 | 1997-10-09 | 372 | 367 | 190 |  | 267 | 1910 | Baseline
CM6-7 | 2 | 1997-10-23 | 397 | 370 | 195 |  | 280 | 1780 | Baseline
CM6-7 | 6 |  | 572 | 533 | 281 | 403 |  | 2822 | Single Upper Control Limit
CM6-7 | 6 |  | 476 | 444 | 234 | 336 |  | 2352 | Multiple Upper Control Limit
CM6-7 | 6 | 2000-05-18 | 400 | 371 | 179 | 290 |  | 1940
CM6-7 | 8 | 2000-06-01 | 411 | 383 | 175 | 290 |  | 1950
CM6-7 | 8 | 2000-06-15 | 407 | 374 | 177 | 295 |  | 1930
CM6-7 | 8 | 2000-06-29 | 410 | 384 | 177 | 290 |  | 1950
CM6-7 | 8 | 2000-07-13 | 410 | 380 | 177 | 290 |  | 1950
CM6-7 | 20 | 2001-07-26 | 408 | 382 | 177 | 293 |  | 1940
CM6-7 | 20 | 2001-08-09 | 404 | 356 | 177 | 290 |  | 1940
CM6-7 | 20 | 2001-08-23 | 403 | 360 | 177 | 295 |  | 1950
CM6-7 | 20 | 2001-09-07 | 399 | 354 | 181 | 295 |  | 1940
CM6-7 | 20 | 2001-09-20 | 403 | 352 | 181 | 295 |  | 1940
CM6-7 | 20 | 2001-10-04 | 404 | 358 | 181 | 295 |  | 1950
CM6-7 | 20 | 2001-10-18 | 407 | 360 | 179 | 295 |  | 1950
CM6-7 | 20 | 2001-11-01 | 408 | 365 | 181 | 295 |  | 1950
CM6-7 | 20 | 2001-11-15 | 405 | 357 | 181 | 300 |  | 1940
CM6-7 | 20 | 2001-11-29 | 404 | 351 | 179 | 300 |  | 1940
CM6-7 | 20 | 2001-12-13 | 404 | 368 | 179 | 295 |  | 1950
CM6-7 | 20 | 2001-12-28 | 400 | 366 | 179 | 295 |  | 1940
CM6-7 | 20 | 2002-01-10 | 402 | 372 | 180 | 290 |  | 1940
CM6-7 | 20 | 2002-01-24 | 402 | 371 | 180 | 290 |  | 1940
CM6-7 | 20 | 2002-02-07 | 404 | 389 | 179 | 295 |  | 1950
CM6-7 | 20 | 2002-02-22 | 409 | 374 | 181 | 295 |  | 1950
CM6-7 | 20 | 2002-03-07 | 410 | 373 | 181 | 290 |  | 1960
CM6-7 | 20 | 2002-03-21 | 411 | 382 | 185 | 290 |  | 2010
CM6-7 | 20 | 2002-04-04 | 502 | 485 | 223 | 390 |  | 2370
CM6-7 | 20 | 2002-04-05 | 487 | 456 | 217 | 375 |  | 2350
CM6-7 | 21 | 2002-04-11 | 416 | 393 | 193 | 310 |  | 2010
CM6-7 | 21 | 2002-04-18 | 408 | 380 | 184 | 300 |  | 1980
CM6-7 | 21 | 2002-04-25 | 408 | 388 | 185 | 295 |  | 1960
CM6-7 | 29 | 2010-06-17 |  |  | 191 | 286 |  | 1950
CM6-7 | 31 | 2010-07-01 |  |  | 191 | 286 |  | 1950
CM6-7 | 31 | 2010-07-15 |  |  | 195 | 285 |  | 1950
CM6-7 | 31 | 2010-07-29 |  |  | 191 | 290 |  | 1930

## SM6-12 samples
Description | Ground water quality samples obtained from Crow Butte Mine Unit 6 excursion well SM6-12
Formation(s) | Brule
Reference(s) | 2-3, 10, 12, 14, 18-19, 23, 25, 28, 30, 33-34, 37
Notes
|  | Analyte | Na | SO4 | Cl | Alk | Alk as CaCO3 | EC
|  | Units | mg/L | mg/L | mg/L | mg/L | mg/L | umho/cm
Lab Method
Well Name | Ref. | Sample Date | [6 empty] | Notes
SM6-12 | 2 | 1997-11-05 | 21.8 | 12.7 | 4.3 |  | 241 | 508 | Baseline
SM6-12 | 2 | 1997-11-20 | 25 | 13 | 3.7 |  | 240 | 511 | Baseline
SM6-12 | 2 | 1997-12-03 | 24 | 13 | 5 |  | 242 | 495 | Baseline
SM6-12 | 12 |  | 36 | 19 | 7 | 348 |  | 736 | Single Upper Control Limit
SM6-12 | 12 |  | 30 | 16 | 6 | 290 |  | 613 | Multiple Upper Control Limit
SM6-12 | 12 | 1998-03-12 | 23 | 12 | 3.4 | 230 |  | 500
SM6-12 | 12 | 1998-04-23 | 23 | 13 | 3.2 | 240 |  | 500
SM6-12 | 12 | 1998-06-04 | 24 | 12 | 3.8 | 230 |  | 500
SM6-12 | 12 | 1998-07-16 | 25 | 12 | 4 | 235 |  | 500
SM6-12 | 12 | 1998-08-27 | 26 | 13 | 4 | 230 |  | 510
SM6-12 | 12 | 1998-10-08 | 22 | 13 | 3.6 | 240 |  | 500
SM6-12 | 12 | 1998-11-19 | 25 | 10 | 3.6 | 240 |  | 510
SM6-12 | 12 | 1998-12-31 | 23 | 11 | 3.6 | 225 |  | 510
SM6-12 | 12 | 1999-02-11 | 23 | 12 | 5.2 | 235 |  | 510
SM6-12 | 12 | 1999-03-25 | 25 | 14 | 4.3 | 230 |  | 510
SM6-12 | 12 | 1999-05-06 | 23 | 12 | 4.6 | 230 |  | 510
SM6-12 | 12 | 1999-06-17 | 23 | 13 | 3.6 | 235 |  | 510
SM6-12 | 3 | 1999-07-01 | 20 | 12 | 4 | 230 |  | 510
SM6-12 | 3 | 1999-07-15 | 22 | 13 | 4.4 | 236 |  | 510
SM6-12 | 3 | 1999-07-29 | 24 | 13 | 4.4 | 235 |  | 510
SM6-12 | 3 | 1999-08-12 | 23 | 13 | 4.4 | 240 |  | 510
SM6-12 | 12 | 1999-09-10 | 25 | 13 | 4 | 230 |  | 510
SM6-12 | 3 | 1999-09-23 | 23 | 12 | 4 | 230 |  | 510
SM6-12 | 12 | 1999-10-21 | 22 | 12 | 4.9 | 235 |  | 510
SM6-12 | 12 | 1999-12-02 | 24 | 14 | 4.1 | 230 |  | 510
SM6-12 | 10 | 1999-12-30 | 24 | 14 | 4.5 | 230 |  | 510
SM6-12 | 10 | 2000-01-13 | 23 | 14 | 4.5 | 230 |  | 510
SM6-12 | 10 | 2000-01-27 | 26 | 13 | 4.1 | 230 |  | 510
SM6-12 | 10 | 2000-02-10 | 24 | 12 | 4 | 230 |  | 510
SM6-12 | 10 | 2000-02-24 | 23 | 13 | 4.3 | 235 |  | 510
SM6-12 | 10 | 2000-03-10 | 24 | 12 | 4 | 223 |  | 510
SM6-12 | 10 | 2000-03-23 | 24 | 12 | 4.3 | 234 |  | 510
SM6-12 | 10 | 2000-04-06 | 24 | 13 | 4 | 230 |  | 510
SM6-12 | 10 | 2000-04-20 | 24 | 10 | 4.3 | 240 |  | 510
SM6-12 | 10 | 2000-05-04 | 23 | 11 | 5 | 230 |  | 510
SM6-12 | 10 | 2000-05-18 | 24 | 11 | 5 | 240 |  | 510
SM6-12 | 10 | 2000-06-01 | 24 | 12 | 4.2 | 240 |  | 510
SM6-12 | 10 | 2000-06-15 | 23 | 13 | 4 | 240 |  | 510
SM6-12 | 10 | 2000-06-29 | 22 | 12 | 4.6 | 240 |  | 510
SM6-12 | 10 | 2000-07-13 | 22 | 12 | 4.6 | 245 |  | 510
SM6-12 | 10 | 2000-07-27 | 24 | 12 | 4.1 | 245 |  | 510
SM6-12 | 10 | 2000-08-10 | 23 | 12 | 4.4 | 240 |  | 500
SM6-12 | 10 | 2000-08-24 | 25 | 13 | 5.2 | 244 |  | 530
SM6-12 | 10 | 2000-09-08 | 42 | 86 | 55 | 290 |  | 920
SM6-12 | 10 | 2000-09-09 | 43 | 85 | 55 | 294 |  | 910
SM6-12 | 10 | 2000-09-14 | 30 | 42 | 23 | 260 |  | 660
SM6-12 | 12 | 2000-09-21 | 26 | 26 | 13 | 258 |  | 580
SM6-12 | 12 | 2000-09-28 | 27 | 20 | 10 | 250 |  | 560
SM6-12 | 12 | 2000-10-05 | 26 | 20 | 8.2 | 253 |  | 550
SM6-12 | 12 | 2000-10-12 | 25 | 17 | 7.9 | 245 |  | 540
SM6-12 | 12 | 2000-10-19 | 24 | 16 | 5.9 | 245 |  | 530
SM6-12 | 12 | 2000-11-02 | 26 | 17 | 5.9 | 245 |  | 530
SM6-12 | 14 | 2000-11-20 | 24 | 14 | 6.3 | 240 |  | 530
SM6-12 | 18 |  | 46 | 33 | 23 | 348 |  | 736 | Single Upper Control Limit
SM6-12 | 18 |  | 39 | 28 | 19 | 290 |  | 613 | Multiple Upper Control Limit
SM6-12 | 18 | 2001-09-25 | 23 | 12 | 4.4 | 240 |  | 510
SM6-12 | 18 | 2001-10-09 | 22 | 12 | 4.4 | 235 |  | 510
SM6-12 | 18 | 2001-10-23 | 23 | 11 | 3.7 | 240 |  | 510
SM6-12 | 18 | 2001-11-06 | 22 | 12 | 3.7 | 245 |  | 510
SM6-12 | 19 | 2001-12-04 | 22 | 11 | 3.2 | 240 |  | 510
SM6-12 | 23 | 2004-10-18 |  |  | 4.6 | 235 |  | 510
SM6-12 | 23 | 2004-11-01 |  |  | 4.5 | 233 |  | 510
SM6-12 | 23 | 2004-11-15 |  |  | 4.5 | 235 |  | 510
SM6-12 | 23 | 2004-11-29 |  |  | 4 | 235 |  | 510
SM6-12 | 25 | 2004-12-13 |  |  | 4.2 | 230 |  | 500
SM6-12 | 25 | 2004-12-27 |  |  | 4.5 | 230 |  | 500
SM6-12 | 25 | 2005-01-10 |  |  | 4.4 | 230 |  | 500
SM6-12 | 25 | 2005-01-24 |  |  | 4.8 | 233 |  | 510
SM6-12 | 25 | 2005-02-07 |  |  | 4.8 | 235 |  | 510
SM6-12 | 25 | 2005-02-22 |  |  | 5 | 240 |  | 510
SM6-12 | 25 | 2005-03-07 |  |  | 4.9 | 240 |  | 520
SM6-12 | 25 | 2005-03-21 |  |  | 5.3 | 238 |  | 520
SM6-12 | 25 | 2005-04-04 |  |  | 5.3 | 240 |  | 520
SM6-12 | 25 | 2005-04-18 |  |  | 5.1 | 240 |  | 520
SM6-12 | 25 | 2005-05-02 |  |  | 5.3 | 238 |  | 520
SM6-12 | 25 | 2005-05-16 |  |  | 5.2 | 240 |  | 520
SM6-12 | 25 | 2005-05-31 |  |  | 5.2 | 240 |  | 520
SM6-12 | 25 | 2005-06-13 |  |  | 8.3 | 243 |  | 550
SM6-12 | 25 | 2005-06-27 |  |  | 25 | 250 |  | 670
SM6-12 | 25 | 2005-06-28 |  |  | 26 | 250 |  | 670
SM6-12 | 25 | 2005-07-05 |  |  | 19 | 250 |  | 620
SM6-12 | 25 | 2005-07-12 |  |  | 17 | 245 |  | 600
SM6-12 | 25 | 2005-07-19 |  |  | 14 | 245 |  | 590
SM6-12 | 25 | 2005-07-26 |  |  | 14 | 243 |  | 580
SM6-12 | 28 | 2009-04-27 |  |  | 5 | 236 |  | 510
SM6-12 | 28 | 2009-05-26 |  |  | 4.7 | 239 |  | 510
SM6-12 | 30 | 2010-06-21 |  |  | 6.7 | 234 |  | 520
SM6-12 | 33 | 2010-07-06 |  |  | 7.3 | 235 |  | 520
SM6-12 | 34 | 2011-05-23 |  |  | 5.6 | 236 |  | 520
SM6-12 | 37 | 2011-07-05 |  |  | 6.1 | 234 |  | 520

## SM6-13 samples
Description | Ground water quality samples obtained from Crow Butte Mine Unit 6 excursion well SM6-13
Formation(s) | Brule
Reference(s) | 2, 8, 15-16, 22, 28, 30, 33-34, 37
Notes
|  | Analyte | Na | SO4 | Cl | Alk | Alk as CaCO3 | EC
|  | Units | mg/L | mg/L | mg/L | mg/L | mg/L | umho/cm
Lab Method
Well Name | Ref. | Sample Date | [6 empty] | Notes
SM6-13 | 2 | 1997-11-05 | 34.9 | 13.4 | 6.6 |  | 244 | 523 | Baseline
SM6-13 | 2 | 1997-11-20 | 22.7 | 14.7 | 5.8 |  | 250 | 533 | Baseline
SM6-13 | 2 | 1997-12-03 | 21 | 14 | 7 |  | 248 | 525 | Baseline
SM6-13 | 16 |  | 50 | 21 | 10 | 360 |  | 768 | Single Upper Control Limit
SM6-13 | 16 |  | 42 | 18 | 8 | 300 |  | 640 | Multiple Upper Control Limit
SM6-13 | 16 | 1998-02-23 |  |  |  | 235
SM6-13 | 16 | 1998-03-19 | 32 | 15 | 5.3 |  |  | 530
SM6-13 | 15 | 1998-04-30 | 29 | 17 |  | 245 |  | 530
SM6-13 | 15 | 1998-05-14 |  |  | 5.1
SM6-13 | 16 | 1998-05-14 |  |  |  | 245
SM6-13 | 16 | 1998-05-28 | 25 | 14 | 5.1 |  |  | 530
SM6-13 | 15 | 1998-06-11 | 25 | 15 |  |  |  | 520
SM6-13 | 15 | 1998-06-25 |  |  |  | 245
SM6-13 | 15 | 1998-07-09 |  |  | 5.1
SM6-13 | 15 | 1998-07-23 | 24 | 14 |  |  |  | 530
SM6-13 | 16 | 1998-07-28 |  |  |  | 235
SM6-13 | 16 | 1998-08-06 | 23 | 15 | 4.4 |  |  | 530
SM6-13 | 15 | 1998-08-20 |  |  |  | 250
SM6-13 | 15 | 1998-09-03 | 23 | 15 | 4.8 |  |  | 530
SM6-13 | 16 | 1998-10-01 |  |  |  | 250
SM6-13 | 15 | 1998-10-15 |  |  |  | 250 |  | 530
SM6-13 | 16 | 1998-10-15 | 25 | 15 | 5.4 |  |  | 530
SM6-13 | 15 | 1998-10-29 |  |  | 5.4
SM6-13 | 15 | 1998-11-26 | 24 | 14 |  |  |  | 520
SM6-13 | 16 | 1998-12-10 |  |  |  | 240
SM6-13 | 16 | 1998-12-24 | 22 | 14 | 4.9 |  |  | 520
SM6-13 | 15 | 1999-01-07 | 25 | 14 |  |  |  | 530
SM6-13 | 15 | 1999-02-04 |  |  |  | 245
SM6-13 | 15 | 1999-02-18 | 24 | 14 |  |  |  | 530
SM6-13 | 16 | 1999-02-18 |  |  |  | 255
SM6-13 | 16 | 1999-03-04 | 25 | 13 | 5.2 |  |  | 530
SM6-13 | 15 | 1999-04-01 | 24 | 15 |  | 240 |  | 520
SM6-13 | 15 | 1999-04-15 |  |  | 4.6
SM6-13 | 16 | 1999-04-29 |  |  |  | 245
SM6-13 | 16 | 1999-05-13 | 24 | 14 | 5 |  |  | 530
SM6-13 | 15 | 1999-05-27 |  |  |  | 240
SM6-13 | 15 | 1999-06-10 |  |  | 5
SM6-13 | 15 | 1999-06-24 | 22 | 15 |  |  |  | 530
SM6-13 | 16 | 1999-07-09 |  |  |  | 245
SM6-13 | 15 | 1999-07-22 |  |  |  | 250
SM6-13 | 16 | 1999-07-22 | 22 | 15 | 5.2 |  |  | 530
SM6-13 | 15 | 1999-08-05 | 22 | 14 | 5.2 |  |  | 530
SM6-13 | 15 | 1999-09-16 | 22 | 17 |  | 250 |  | 540
SM6-13 | 16 | 1999-09-16 |  |  |  | 250
SM6-13 | 16 | 1999-09-30 | 23 | 17 | 5.2 |  |  | 530
SM6-13 | 15 | 1999-10-28 | 21 | 15 |  |  |  | 530
SM6-13 | 15 | 1999-11-11 |  |  | 5.2 | 240
SM6-13 | 16 | 1999-11-24 |  |  | 5.2 | 235
SM6-13 | 16 | 1999-12-09 | 23 | 14 |  |  |  | 530
SM6-13 | 8 | 2000-01-07 | 24 | 15 | 4.8 | 245 |  | 530
SM6-13 | 8 | 2000-01-20 | 22 | 15 | 5.2 | 240 |  | 530
SM6-13 | 8 | 2000-02-03 | 24 | 14 | 5.1 | 243 |  | 530
SM6-13 | 8 | 2000-02-17 | 24 | 16 | 4.7 | 250 |  | 530
SM6-13 | 8 | 2000-03-02 | 22 | 16 | 5.1 | 250 |  | 540
SM6-13 | 8 | 2000-03-16 | 24 | 20 | 5.4 | 260 |  | 550
SM6-13 | 8 | 2000-03-30 | 23 | 18 | 5.8 | 250 |  | 550
SM6-13 | 8 | 2000-04-13 | 23 | 19 | 6 | 245 |  | 550
SM6-13 | 8 | 2000-04-27 | 26 | 21 | 6.7 | 255 |  | 560
SM6-13 | 8 | 2000-05-11 | 26 | 21 | 7.7 | 250 |  | 570
SM6-13 | 8 | 2000-05-25 | 28 | 25 | 7.7 | 255 |  | 570
SM6-13 | 8 | 2000-05-26 | 24 | 25 | 6.9 | 250 |  | 550
SM6-13 | 8 | 2000-06-01 | 27 | 27 | 8.1 | 245 |  | 570
SM6-13 | 8 | 2000-06-08 | 27 | 25 | 7.7 | 250 |  | 560
SM6-13 | 8 | 2000-06-15 | 26 | 24 | 6.9 | 250 |  | 550
SM6-13 | 8 | 2000-06-22 | 26 | 25 | 7.7 | 255 |  | 550
SM6-13 | 8 | 2000-06-29 | 25 | 24 | 6.9 | 240 |  | 550
SM6-13 | 8 | 2000-07-06 | 24 | 20 | 6.6 | 245 |  | 550
SM6-13 | 8 | 2000-07-13 | 25 | 20 | 6.6 | 245 |  | 550
SM6-13 | 8 | 2000-07-20 | 25 | 20 | 7 | 245 |  | 550
SM6-13 | 15 | 2000-07-27 |  |  | 7 | 245
SM6-13 | 15 | 2000-08-10 | 25 | 19 |  |  |  | 540
SM6-13 | 16 | 2000-08-10 |  |  | 5.9 | 245
SM6-13 | 16 | 2000-08-17 | 24 | 17 |  |  |  | 540
SM6-13 | 15 | 2000-08-31 |  |  | 5.9 | 250
SM6-13 | 15 | 2000-09-14 | 22 | 16 |  |  |  | 530
SM6-13 | 16 | 2000-10-12 |  |  | 4.9 | 245
SM6-13 | 15 | 2000-10-26 |  |  | 4.6 | 240
SM6-13 | 16 | 2000-10-26 | 23 | 15 |  |  |  | 530
SM6-13 | 15 | 2000-12-07 | 23 | 16 |  |  |  | 540
SM6-13 | 16 | 2000-12-21 |  |  | 4.6 | 245
SM6-13 | 16 | 2001-01-05 | 22 | 14 |  |  |  | 520
SM6-13 | 15 | 2001-01-18 | 24 | 15 |  |  |  | 530
SM6-13 | 16 | 2001-03-01 | 24 | 23 | 6.9 | 245 |  | 560
SM6-13 | 16 | 2001-03-02 | 24 | 26 | 9.1 | 245 |  | 550
SM6-13 | 16 | 2001-03-08 | 22 | 22 | 8.4 | 245 |  | 560
SM6-13 | 16 | 2001-03-15 | 24 | 21 | 6.9 | 240 |  | 550
SM6-13 | 16 | 2001-03-22 | 21 | 21 | 8.2 | 240 |  | 550
SM6-13 | 16 | 2001-03-29 | 22 | 21 | 6.9 | 250 |  | 550
SM6-13 | 16 | 2001-04-05 | 21 | 21 | 7.6 | 245 |  | 540
SM6-13 | 16 | 2001-04-12 | 21 | 22 | 6.9 | 250 |  | 550
SM6-13 | 16 | 2001-04-19 | 20 | 21 | 6.5 | 245 |  | 540
SM6-13 | 22 |  |  |  | 26 | 360 |  | 768 | Single Upper Control Limit
SM6-13 | 22 |  |  |  | 21 | 300 |  | 640 | Multiple Upper Control Limit
SM6-13 | 22 | 2005-06-16 |  |  | 6.7 | 240 |  | 580
SM6-13 | 28 | 2009-04-27 |  |  | 5.3 | 240 |  | 540
SM6-13 | 28 | 2009-05-26 |  |  | 4.8 | 237 |  | 530
SM6-13 | 30 | 2010-06-21 |  |  | 6.4 | 236 |  | 560
SM6-13 | 33 | 2010-07-06 |  |  | 6 | 235 |  | 540
SM6-13 | 34 | 2011-05-23 |  |  | 6.3 | 239 |  | 560
SM6-13 | 37 | 2011-07-05 |  |  | 6.5 | 240 |  | 550

## SM6-18 samples
Description | Ground water quality samples obtained from Crow Butte Mine Unit 6 excursion well SM6-18
Formation(s) | Brule
Reference(s) | 2, 4-5, 9, 11, 14, 17, 23, 28, 30, 33-34, 37
Notes
|  | Analyte | Na | SO4 | Cl | Alk | Alk as CaCO3 | EC
|  | Units | mg/L | mg/L | mg/L | mg/L | mg/L | umho/cm
Lab Method
Well Name | Ref. | Sample Date | [6 empty] | Notes
SM6-18 | 2 | 1997-12-04 | 116 | 53 | 12 |  | 212 | 581 | Baseline
SM6-18 | 2 | 1997-12-17 | 111 | 58 | 11.3 |  | 211 | 576 | Baseline
SM6-18 | 2 | 1997-12-31 | 115 | 59 | 13 |  | 211 | 567 | Baseline
SM6-18 | 17 |  | 167 | 85 | 19 | 305 |  | 837 | Single Upper Control Limit
SM6-18 | 17 |  | 139 | 71 | 16 | 254 |  | 697 | Multiple Upper Control Limit
SM6-18 | 17 | 1998-03-09 | 119 | 54 | 14 | 200 |  | 560
SM6-18 | 14 | 1998-05-04 | 120 | 53 | 11 | 210 |  | 560
SM6-18 | 17 | 1998-06-01 | 118 | 52 | 11 | 205 |  | 560
SM6-18 | 14 | 1998-06-29 | 120 | 51 | 10 | 210 |  | 560
SM6-18 | 17 | 1998-08-24 | 116 | 52 | 11 | 210 |  | 560
SM6-18 | 14 | 1998-10-19 | 118 | 52 | 11 | 205 |  | 560
SM6-18 | 17 | 1998-11-16 | 116 | 51 | 11 | 200 |  | 560
SM6-18 | 14 | 1998-12-14 | 121 | 51 | 10 | 200 |  | 560
SM6-18 | 17 | 1999-02-08 | 117 | 53 | 11 | 203 |  | 560
SM6-18 | 14 | 1999-04-05 | 119 | 53 | 11 | 203 |  | 560
SM6-18 | 17 | 1999-05-03 | 119 | 53 | 11 | 200 |  | 560
SM6-18 | 14 | 1999-05-31 | 120 | 54 | 11 | 200 |  | 560
SM6-18 | 17 | 1999-07-26 | 119 | 55 | 12 | 200 |  | 560
SM6-18 | 4 | 1999-09-07 | 120 | 53 | 14 | 195 |  | 570 | Figure text
SM6-18 | 4 | 1999-09-20 | 122 | 54 | 15 | 195 |  | 570 | Figure text
SM6-18 | 4 | 1999-10-04 | 122 | 51 | 14 | 200 |  | 570 | Figure text
SM6-18 | 4 | 1999-10-18 | 121 | 54 | 14 | 200 |  | 570 | Figure text
SM6-18 | 4 | 1999-11-01 | 121 | 54 | 15 | 200 |  | 570 | Figure text
SM6-18 | 4 | 1999-11-15 | 122 | 52 | 15 | 200 |  | 570 | Figure text
SM6-18 | 4 | 1999-11-29 | 119 | 52 | 16 | 200 |  | 570 | Figure text
SM6-18 | 4 | 1999-12-13 | 123 | 52 | 16 | 200 |  | 570 | Figure text
SM6-18 | 4 | 1999-12-27 | 121 | 54 | 18 | 195 |  | 570 | Figure text
SM6-18 | 4 | 2000-01-10 | 122 | 53 | 18 | 200 |  | 570 | Figure text
SM6-18 | 4 | 2000-01-24 | 124 | 52 | 18 | 200 |  | 570 | Figure text
SM6-18 | 4 | 2000-02-07 | 123 | 50 | 18 | 200 |  | 570 | Figure text
SM6-18 | 4 | 2000-02-21 | 121 | 54 | 19 | 205 |  | 580 | Figure text
SM6-18 | 4 | 2000-03-06 | 122 | 52 | 20 | 200 |  | 580
SM6-18 | 4 | 2000-03-07 | 124 | 53 | 20 | 200 |  | 580
SM6-18 | 5 | 2000-03-14 | 119 | 53 | 20 | 205 |  | 570
SM6-18 | 5 | 2000-03-20 | 123 | 51 | 21 | 200 |  | 580
SM6-18 | 5 | 2000-03-28 | 120 | 51 | 21 | 205 |  | 580
SM6-18 | 5 | 2000-04-03 | 124 | 51 | 21 | 200 |  | 580
SM6-18 | 5 | 2000-04-10 | 121 | 52 | 22 | 200 |  | 580
SM6-18 | 5 | 2000-04-17 | 123 | 51 | 21 | 203 |  | 580
SM6-18 | 5 | 2000-04-24 | 123 | 51 | 20 | 200 |  | 580
SM6-18 | 5 | 2000-05-01 | 123 | 51 | 22 | 200 |  | 580
SM6-18 | 9 | 2000-05-08 | 123 | 51 | 22 | 200 |  | 580
SM6-18 | 9 | 2000-05-15 | 121 | 52 | 22 | 205 |  | 580
SM6-18 | 9 | 2000-05-22 | 123 | 51 | 22 | 195 |  | 580
SM6-18 | 9 | 2000-05-29 | 124 | 53 | 23 | 202 |  | 590
SM6-18 | 9 | 2000-06-05 | 126 | 52 | 23 | 205 |  | 590
SM6-18 | 9 | 2000-06-12 | 124 | 51 | 22 | 202 |  | 580
SM6-18 | 9 | 2000-06-19 | 123 | 51 | 22 | 203 |  | 590
SM6-18 | 9 | 2000-06-26 | 122 | 52 | 22 | 200 |  | 590
SM6-18 | 9 | 2000-07-03 | 122 | 53 | 22 | 195 |  | 580
SM6-18 | 9 | 2000-07-10 | 123 | 52 | 22 | 200 |  | 580
SM6-18 | 9 | 2000-07-17 | 122 | 52 | 22 | 195 |  | 580
SM6-18 | 9 | 2000-07-24 | 123 | 50 | 22 | 200 |  | 590
SM6-18 | 9 | 2000-07-31 | 124 | 54 | 21 | 195 |  | 580
SM6-18 | 11 | 2000-08-07 | 124 | 50 | 21 | 198 |  | 580
SM6-18 | 11 | 2000-08-14 | 123 | 53 | 22 | 200 |  | 580
SM6-18 | 11 | 2000-08-21 | 122 | 52 | 22 | 200 |  | 590
SM6-18 | 11 | 2000-08-28 | 123 | 52 | 21 | 198 |  | 580
SM6-18 | 11 | 2000-09-05 | 122 | 52 | 22 | 200 |  | 580
SM6-18 | 11 | 2000-09-11 | 122 | 53 | 21 | 200 |  | 580
SM6-18 | 11 | 2000-09-18 | 124 | 51 | 22 | 205 |  | 580
SM6-18 | 11 | 2000-09-25 | 122 | 51 | 21 | 200 |  | 580
SM6-18 | 11 | 2000-10-02 | 122 | 52 | 22 | 205 |  | 590
SM6-18 | 11 | 2000-10-09 | 125 | 51 | 22 | 195 |  | 590
SM6-18 | 11 | 2000-10-16 | 122 | 51 | 22 | 200 |  | 580
SM6-18 | 11 | 2000-10-23 | 122 | 53 | 21 | 205 |  | 580
SM6-18 | 11 | 2000-10-30 | 122 | 51 | 22 | 200 |  | 580
SM6-18 | 14 | 2000-11-06 | 123 | 50 | 21 | 200 |  | 580
SM6-18 | 14 | 2000-11-13 | 121 | 53 | 21 | 200 |  | 580
SM6-18 | 14 | 2000-11-20 | 120 | 52 | 21 | 200 |  | 590
SM6-18 | 14 | 2000-11-27 | 122 | 50 | 21 | 200 |  | 580
SM6-18 | 14 | 2000-12-04 | 125 | 51 | 21 | 200 |  | 580
SM6-18 | 14 | 2000-12-11 | 124 | 50 | 21 | 195 |  | 580
SM6-18 | 14 | 2000-12-13 | 125 | 51 | 20 | 195 |  | 590
SM6-18 | 14 | 2000-12-20 | 122 | 52 | 21 | 195 |  | 580
SM6-18 | 14 | 2000-12-27 | 122 | 51 | 20 | 198 |  | 580
SM6-18 | 14 | 2001-01-03 | 122 | 52 | 20 | 200 |  | 580
SM6-18 | 14 | 2001-01-10 | 121 | 51 | 20 | 200 |  | 580
SM6-18 | 14 | 2001-01-17 | 120 | 51 | 20 | 200 |  | 580
SM6-18 | 14 | 2001-01-24 | 122 | 53 | 20 | 200 |  | 580
SM6-18 | 17 | 2001-01-31 | 120 | 50 | 20 | 200 |  | 580
SM6-18 | 17 | 2001-02-07 | 120 | 52 | 20 | 200 |  | 580
SM6-18 | 17 | 2001-02-14 | 120 | 52 | 20 | 200 |  | 580
SM6-18 | 17 | 2001-02-21 | 120 | 52 | 19 | 200 |  | 580
SM6-18 | 17 | 2001-02-28 | 119 | 52 | 19 | 200 |  | 580
SM6-18 | 17 | 2001-03-07 | 121 | 51 | 19 | 200 |  | 580
SM6-18 | 17 | 2001-03-14 | 119 | 53 | 19 | 200 |  | 580
SM6-18 | 17 | 2001-03-21 | 122 | 52 | 19 | 200 |  | 580
SM6-18 | 17 | 2001-03-28 | 121 | 51 | 19 | 200 |  | 580
SM6-18 | 17 | 2001-04-04 | 121 | 53 | 19 | 200 |  | 580
SM6-18 | 17 | 2001-04-11 | 120 | 51 | 19 | 200 |  | 580
SM6-18 | 17 | 2001-04-18 | 122 | 53 | 19 | 200 |  | 580
SM6-18 | 23 |  |  |  | 33 | 305 |  | 837 | Single Upper Control Limit
SM6-18 | 23 |  |  |  | 27 | 254 |  | 697 | Multiple Upper Control Limit
SM6-18 | 23 | 2005-06-27 |  |  | 16 | 205 |  | 570
SM6-18 | 28 | 2009-04-27 |  |  | 16 | 204 |  | 560
SM6-18 | 28 | 2009-05-26 |  |  | 15 | 203 |  | 570
SM6-18 | 30 | 2010-06-21 |  |  | 15 | 198 |  | 560
SM6-18 | 33 | 2010-07-06 |  |  | 16 | 199 |  | 570
SM6-18 | 34 | 2011-05-23 |  |  | 15 | 200 |  | 570
SM6-18 | 37 | 2011-07-05 |  |  | 14 | 201 |  | 570

## SM6-20 samples
Description | Ground water quality samples obtained from Crow Butte Mine Unit 6 excursion well SM6-20
Formation(s) | Brule
Reference(s) | 2, 23, 27-28, 30, 33-34, 37
Notes
|  | Analyte | Na | SO4 | Cl | Alk | Alk as CaCO3 | EC
|  | Units | mg/L | mg/L | mg/L | mg/L | mg/L | umho/cm
Lab Method
Well Name | Ref. | Sample Date | [6 empty] | Notes
SM6-20 | 2 | 1997-12-04 | 19.2 | 13.9 | 5.8 |  | 224 | 490 | Baseline
SM6-20 | 2 | 1997-12-17 | 20.5 | 19.2 | 6.6 |  | 214 | 498 | Baseline
SM6-20 | 2 | 1997-12-31 | 21 | 16 | 8 |  | 215 | 494 | Baseline
SM6-20 | 23 |  |  |  | 26 | 323 |  | 717 | Single Upper Control Limit
SM6-20 | 23 |  |  |  | 22 | 269 |  | 598 | Multiple Upper Control Limit
SM6-20 | 23 | 2005-06-27 |  |  | 14 | 215 |  | 570
SM6-20 | 27 | 2008-08-18 |  |  | 7.6 | 209 |  | 490
SM6-20 | 27 | 2008-09-02 |  |  | 7.6 | 209 |  | 490
SM6-20 | 27 | 2008-09-15 |  |  | 7.7 | 211 |  | 490
SM6-20 | 27 | 2008-09-29 |  |  | 13 | 209 |  | 540
SM6-20 | 27 | 2008-10-14 |  |  | 9.8 | 206 |  | 510
SM6-20 | 27 | 2008-10-27 |  |  | 9.8 | 210 |  | 510
SM6-20 | 27 | 2008-11-10 |  |  | 9.5 | 210 |  | 500
SM6-20 | 27 | 2008-11-23 |  |  | 12 | 209 |  | 530
SM6-20 | 27 | 2008-12-08 |  |  | 11 | 209 |  | 510
SM6-20 | 27 | 2008-12-21 |  |  | 10 | 208 |  | 510
SM6-20 | 27 | 2009-01-05 |  |  | 9.9 | 210 |  | 510
SM6-20 | 27 | 2009-01-19 |  |  | 9.7 | 208 |  | 500
SM6-20 | 27 | 2009-02-02 |  |  | 9.5 | 211 |  | 500
SM6-20 | 27 | 2009-02-17 |  |  | 14 | 209 |  | 550
SM6-20 | 27 | 2009-03-02 |  |  | 11 | 209 |  | 530
SM6-20 | 27 | 2009-03-16 |  |  | 11 | 207 |  | 520
SM6-20 | 27 | 2009-03-30 |  |  | 10 | 209 |  | 510
SM6-20 | 28 | 2009-04-13 |  |  | 11 | 211 |  | 550
SM6-20 | 28 | 2009-04-27 |  |  | 42 | 218 |  | 830
SM6-20 | 28 | 2009-04-28 |  |  | 53 | 216 |  | 910
SM6-20 | 28 | 2009-05-05 |  |  | 28 | 216 |  | 690
SM6-20 | 28 | 2009-05-12 |  |  | 23 | 214 |  | 640
SM6-20 | 28 | 2009-05-19 |  |  | 20 | 215 |  | 610
SM6-20 | 28 | 2009-05-26 |  |  | 18 | 214 |  | 590
SM6-20 | 28 | 2009-06-02 |  |  | 16 | 215 |  | 570
SM6-20 | 28 | 2009-06-09 |  |  | 31 | 216 |  | 730
SM6-20 | 28 | 2009-06-16 |  |  | 35 | 220 |  | 760
SM6-20 | 28 | 2009-06-23 |  |  | 27 | 217 |  | 690
SM6-20 | 28 | 2009-06-30 |  |  | 22 | 218 |  | 640
SM6-20 | 28 | 2009-07-07 |  |  | 27 | 217 |  | 680
SM6-20 | 28 | 2009-07-14 |  |  | 22 | 218 |  | 640
SM6-20 | 28 | 2009-07-21 |  |  | 19 | 214 |  | 610
SM6-20 | 28 | 2009-07-28 |  |  | 17 | 214 |  | 590
SM6-20 | 28 | 2009-08-04 |  |  | 15 | 214 |  | 570
SM6-20 | 28 | 2009-08-11 |  |  | 14 | 214 |  | 560
SM6-20 | 28 | 2009-08-18 |  |  | 13 | 213 |  | 550
SM6-20 | 28 | 2009-08-25 |  |  | 12 | 214 |  | 540
SM6-20 | 30 | 2010-06-22 |  |  | 53 | 233 |  | 890
SM6-20 | 33 | 2010-07-06 |  |  | 27 | 219 |  | 710
SM6-20 | 33 | 2010-07-13 |  |  | 24 | 216 |  | 670
SM6-20 | 33 | 2010-07-20 |  |  | 23 | 215 |  | 660
SM6-20 | 33 | 2010-07-27 |  |  | 21 | 215 |  | 640
SM6-20 | 33 | 2010-08-03 |  |  | 18 | 213 |  | 630
SM6-20 | 33 | 2010-08-10 |  |  | 17 | 212 |  | 610
SM6-20 | 34 | 2010-09-13 |  |  | 14 | 211 |  | 570
SM6-20 | 34 | 2010-09-27 |  |  | 13 | 211 |  | 560
SM6-20 | 34 | 2010-10-11 |  |  | 13 | 212 |  | 550
SM6-20 | 34 | 2010-10-25 |  |  | 12 | 210 |  | 540
SM6-20 | 34 | 2010-11-08 |  |  | 12 | 210 |  | 540
SM6-20 | 34 | 2010-11-21 |  |  | 11 | 213 |  | 540
SM6-20 | 34 | 2010-12-06 |  |  | 11 | 212 |  | 530
SM6-20 | 34 | 2010-12-20 |  |  | 11 | 211 |  | 530
SM6-20 | 34 | 2011-01-04 |  |  | 11 | 210 |  | 530
SM6-20 | 37 | 2011-01-17 |  |  | 11 | 210 |  | 520
SM6-20 | 37 | 2011-01-31 |  |  | 12 | 210 |  | 540
SM6-20 | 37 | 2011-02-14 |  |  | 13 | 213 |  | 560
SM6-20 | 37 | 2011-02-28 |  |  | 13 | 212 |  | 560
SM6-20 | 37 | 2011-03-14 |  |  | 16 | 216 |  | 580
SM6-20 | 37 | 2011-03-28 |  |  | 13 | 214 |  | 560
SM6-20 | 37 | 2011-04-11 |  |  | 15 | 217 |  | 580
SM6-20 | 37 | 2011-04-25 |  |  | 12 | 215 |  | 550
SM6-20 | 37 | 2011-05-09 |  |  | 14 | 218 |  | 580
SM6-20 | 37 | 2011-05-23 |  |  | 34 | 235 |  | 760
SM6-20 | 37 | 2011-05-24 |  |  | 35 | 235 |  | 780
SM6-20 | 37 | 2011-05-31 |  |  | 38 | 243 |  | 810
SM6-20 | 37 | 2011-06-07 |  |  | 28 | 234 |  | 730
SM6-20 | 37 | 2011-06-14 |  |  | 22 | 228 |  | 670
SM6-20 | 37 | 2011-06-21 |  |  | 19 | 225 |  | 640
SM6-20 | 37 | 2011-06-28 |  |  | 18 | 225 |  | 630
SM6-20 | 37 | 2011-07-05 |  |  | 17 | 221 |  | 620
SM6-20 | 37 | 2011-07-12 |  |  | 16 | 221 |  | 610
SM6-20 | 37 | 2011-07-19 |  |  | 15 | 219 |  | 600
SM6-20 | 37 | 2011-07-26 |  |  | 15 | 217 |  | 590

## SM6-21 samples
Description | Ground water quality samples obtained from Crow Butte Mine Unit 6 excursion well SM6-21
Formation(s) | Brule
Reference(s) | 2, 6, 8, 16, 22, 28, 30, 33-34, 37
Notes
|  | Analyte | Na | SO4 | Cl | Alk | Alk as CaCO3 | EC
|  | Units | mg/L | mg/L | mg/L | mg/L | mg/L | umho/cm
Lab Method
Well Name | Ref. | Sample Date | [6 empty] | Notes
SM6-21 | 2 | 1997-12-04 | 19 | 15.3 | 6.6 |  | 217 | 485 | Baseline
SM6-21 | 2 | 1997-12-17 | 18.9 | 17 | 6 |  | 215 | 495 | Baseline
SM6-21 | 2 | 1997-12-31 | 20 | 15 | 5 |  | 215 | 479 | Baseline
SM6-21 | 6 |  | 29 | 24 | 10 | 312 |  | 713 | Single Upper Control Limit
SM6-21 | 6 |  | 24 | 20 | 8 | 260 |  | 594 | Multiple Upper Control Limit
SM6-21 | 6 | 2000-04-27 | 23 | 15 | 6.5 | 205 |  | 490
SM6-21 | 6 | 2000-05-11 | 23 | 14 | 6.9 | 200 |  | 490
SM6-21 | 8 | 2000-05-25 | 23 | 16 | 7.3 | 215 |  | 500
SM6-21 | 8 | 2000-06-08 | 22 | 17 | 7.7 | 220 |  | 510
SM6-21 | 8 | 2000-06-22 | 23 | 15 | 7.7 | 220 |  | 500
SM6-21 | 8 | 2000-07-20 | 21 | 15 | 7.8 | 215 |  | 500
SM6-21 | 16 | 2001-03-01 | 20 | 14 | 5.7 | 220 |  | 480
SM6-21 | 16 | 2001-03-15 | 21 | 16 | 5.7 | 215 |  | 480
SM6-21 | 16 | 2001-03-29 | 22 | 15 | 5.7 | 210 |  | 490
SM6-21 | 16 | 2001-04-12 | 22 | 16 | 5.7 | 210 |  | 490
SM6-21 | 22 |  |  |  | 25 | 312 |  | 713 | Single Upper Control Limit
SM6-21 | 22 |  |  |  | 21 | 260 |  | 594 | Multiple Upper Control Limit
SM6-21 | 22 | 2005-06-16 |  |  | 8.5 | 210 |  | 530
SM6-21 | 28 | 2009-04-27 |  |  | 15 | 210 |  | 570
SM6-21 | 28 | 2009-05-26 |  |  | 12 | 212 |  | 540
SM6-21 | 30 | 2009-10-12 |  |  | 11 | 214 |  | 520
SM6-21 | 30 | 2009-10-26 |  |  | 11 | 215 |  | 520
SM6-21 | 30 | 2009-11-09 |  |  | 11 | 215 |  | 530
SM6-21 | 30 | 2009-11-22 |  |  | 11 | 212 |  | 530
SM6-21 | 30 | 2009-12-07 |  |  | 11 | 216 |  | 530
SM6-21 | 30 | 2009-12-21 |  |  | 11 | 215 |  | 530
SM6-21 | 30 | 2010-01-04 |  |  | 11 | 212 |  | 530
SM6-21 | 33 | 2010-01-18 |  |  | 12 | 213 |  | 530
SM6-21 | 33 | 2010-02-01 |  |  | 12 | 213 |  | 530
SM6-21 | 33 | 2010-02-16 |  |  | 11 | 211 |  | 530
SM6-21 | 33 | 2010-03-01 |  |  | 12 | 212 |  | 540
SM6-21 | 33 | 2010-03-15 |  |  | 15 | 213 |  | 560
SM6-21 | 33 | 2010-03-29 |  |  | 15 | 213 |  | 560
SM6-21 | 33 | 2010-04-12 |  |  | 15 | 214 |  | 580
SM6-21 | 33 | 2010-04-26 |  |  | 16 | 215 |  | 620
SM6-21 | 33 | 2010-05-10 |  |  | 16 | 215 |  | 590
SM6-21 | 33 | 2010-05-24 |  |  | 17 | 217 |  | 590
SM6-21 | 33 | 2010-06-07 |  |  | 15 | 216 |  | 570
SM6-21 | 30 | 2010-06-21 |  |  | 25 | 215 |  | 670
SM6-21 | 30 | 2010-06-22 |  |  | 24 | 217 |  | 660
SM6-21 | 33 | 2010-06-29 |  |  | 22 | 217 |  | 640
SM6-21 | 33 | 2010-07-06 |  |  | 20 | 215 |  | 620
SM6-21 | 33 | 2010-07-13 |  |  | 19 | 214 |  | 610
SM6-21 | 33 | 2010-07-20 |  |  | 18 | 218 |  | 600
SM6-21 | 33 | 2010-07-27 |  |  | 18 | 216 |  | 600
SM6-21 | 33 | 2010-08-03 |  |  | 17 | 216 |  | 590
SM6-21 | 33 | 2010-08-10 |  |  | 16 | 214 |  | 590
SM6-21 | 34 | 2011-05-23 |  |  | 17 | 215 |  | 640
SM6-21 | 37 | 2011-07-05 |  |  | 17 | 220 |  | 610

## SM6-23 samples
Description | Ground water quality samples obtained from Crow Butte Mine Unit 6 excursion well SM6-23
Formation(s) | Brule
Reference(s) | 2, 6, 8, 16, 22, 29, 31, 35
Notes
|  | Analyte | Na | SO4 | Cl | Alk | Alk as CaCO3 | EC
|  | Units | mg/L | mg/L | mg/L | mg/L | mg/L | umho/cm
Lab Method
Well Name | Ref. | Sample Date | [6 empty] | Notes
SM6-23 | 2 | 1997-12-04 | 22.7 | 13.6 | 3.9 |  | 216 | 480 | Baseline
SM6-23 | 2 | 1997-12-17 | 24.8 | 14.3 | 4.1 |  | 214 | 462 | Baseline
SM6-23 | 2 | 1997-12-31 | 23 | 13 | 4 |  | 218 | 471 | Baseline
SM6-23 | 6 |  | 36 | 21 | 6 | 314 |  | 691 | Single Upper Control Limit
SM6-23 | 6 |  | 30 | 17 | 5 | 262 |  | 576 | Multiple Upper Control Limit
SM6-23 | 6 | 2000-04-27 | 28 | 15 | 4.6 | 240 |  | 510
SM6-23 | 6 | 2000-05-11 | 29 | 15 | 5 | 230 |  | 520
SM6-23 | 8 | 2000-05-25 | 28 | 16 | 5.2 | 235 |  | 520
SM6-23 | 8 | 2000-06-08 | 28 | 17 | 5.4 | 240 |  | 520
SM6-23 | 8 | 2000-06-22 | 28 | 15 | 5.4 | 235 |  | 510
SM6-23 | 8 | 2000-07-20 | 25 | 15 | 5.7 | 235 |  | 500
SM6-23 | 16 | 2001-03-01 | 23 | 14 | 4.6 | 225 |  | 500
SM6-23 | 16 | 2001-03-15 | 24 | 14 | 4.6 | 230 |  | 500
SM6-23 | 16 | 2001-03-29 | 26 | 14 | 4.6 | 230 |  | 510
SM6-23 | 16 | 2001-04-12 | 26 | 16 | 4.8 | 235 |  | 520
SM6-23 | 22 |  |  |  | 23 | 314 |  | 691 | Single Upper Control Limit
SM6-23 | 22 |  |  |  | 19 | 262 |  | 576 | Multiple Upper Control Limit
SM6-23 | 22 | 2005-06-16 |  |  | 7.4 | 260 |  | 560
SM6-23 | 29 | 2009-10-07 |  |  | 7.4 | 232 |  | 510
SM6-23 | 29 | 2009-10-21 |  |  | 8.3 | 234 |  | 510
SM6-23 | 29 | 2009-11-04 |  |  | 6 | 233 |  | 510
SM6-23 | 29 | 2009-11-18 |  |  | 6.4 | 240 |  | 520
SM6-23 | 29 | 2009-12-02 |  |  | 6.4 | 236 |  | 520
SM6-23 | 29 | 2009-12-16 |  |  | 6.4 | 240 |  | 530
SM6-23 | 31 | 2009-12-30 |  |  | 6.4 | 240 |  | 520
SM6-23 | 31 | 2010-01-13 |  |  | 6.5 | 238 |  | 520
SM6-23 | 31 | 2010-01-27 |  |  | 6.7 | 240 |  | 520
SM6-23 | 31 | 2010-02-10 |  |  | 6.5 | 239 |  | 530
SM6-23 | 31 | 2010-02-24 |  |  | 6.6 | 238 |  | 520
SM6-23 | 31 | 2010-03-10 |  |  | 6.7 | 245 |  | 540
SM6-23 | 31 | 2010-03-24 |  |  | 7.2 | 245 |  | 530
SM6-23 | 31 | 2010-04-07 |  |  | 7.6 | 247 |  | 530
SM6-23 | 31 | 2010-04-21 |  |  | 7.9 | 247 |  | 540
SM6-23 | 31 | 2010-05-05 |  |  | 8.2 | 253 |  | 550
SM6-23 | 31 | 2010-05-19 |  |  | 8 | 256 |  | 560
SM6-23 | 31 | 2010-06-03 |  |  | 7.8 | 251 |  | 550
SM6-23 | 31 | 2010-06-16 |  |  | 8 | 262 |  | 580
SM6-23 | 31 | 2010-06-17 |  |  | 7.4 | 262 |  | 580
SM6-23 | 31 | 2010-06-24 |  |  | 6.7 | 257 |  | 570
SM6-23 | 31 | 2010-07-01 |  |  | 7.4 | 256 |  | 560
SM6-23 | 31 | 2010-07-08 |  |  | 7.1 | 256 |  | 570
SM6-23 | 31 | 2010-07-15 |  |  | 7.1 | 257 |  | 560
SM6-23 | 31 | 2010-07-22 |  |  | 6.7 | 253 |  | 560
SM6-23 | 31 | 2010-07-29 |  |  | 6.6 | 253 |  | 550
SM6-23 | 35 | 2011-05-26 |  |  | 6.6 | 248 |  | 550

## SM6-26 samples
Description | Ground water quality samples obtained from Crow Butte Mine Unit 6 excursion well SM6-26
Formation(s) | Brule
Reference(s) | 2, 6, 8, 16, 22, 29, 35
Notes
|  | Analyte | Na | SO4 | Cl | Alk | Alk as CaCO3 | EC
|  | Units | mg/L | mg/L | mg/L | mg/L | mg/L | umho/cm
Lab Method
Well Name | Ref. | Sample Date | [6 empty] | Notes
SM6-26 | 2 | 1997-12-04 | 22.6 | 11.8 | 4.4 |  | 214 | 473 | Baseline
SM6-26 | 2 | 1997-12-18 | 24.3 | 15.2 | 5 |  | 211 | 469 | Baseline
SM6-26 | 2 | 1998-01-01 | 27 | 14 | 6 |  | 211 | 504 | Baseline
SM6-26 | 6 |  | 39 | 22 | 9 | 308 |  | 726 | Single Upper Control Limit
SM6-26 | 6 |  | 32 | 18 | 7 | 257 |  | 605 | Multiple Upper Control Limit
SM6-26 | 6 | 2000-04-27 | 28 | 12 | 5.4 | 210 |  | 460
SM6-26 | 6 | 2000-05-11 | 28 | 12 | 5.4 | 200 |  | 460
SM6-26 | 8 | 2000-05-25 | 28 | 11 | 5 | 200 |  | 460
SM6-26 | 8 | 2000-06-08 | 28 | 12 | 5.4 | 200 |  | 460
SM6-26 | 8 | 2000-06-22 | 28 | 13 | 5.4 | 215 |  | 460
SM6-26 | 8 | 2000-07-20 | 25 | 12 | 5.9 | 215 |  | 460
SM6-26 | 16 | 2001-03-01 | 25 | 12 | 5.7 | 210 |  | 460
SM6-26 | 16 | 2001-03-15 | 25 | 16 | 5.7 | 208 |  | 460
SM6-26 | 16 | 2001-03-29 | 26 | 11 | 5.7 | 215 |  | 460
SM6-26 | 16 | 2001-04-12 | 25 | 11 | 5.7 | 210 |  | 460
SM6-26 | 22 |  |  |  | 24 | 308 |  | 726 | Single Upper Control Limit
SM6-26 | 22 |  |  |  | 20 | 257 |  | 605 | Multiple Upper Control Limit
SM6-26 | 22 | 2005-06-16 |  |  | 5.2 | 200 |  | 460
SM6-26 | 29 | 2010-06-16 |  |  | 6 | 206 |  | 470
SM6-26 | 35 | 2011-05-26 |  |  | 6.9 | 210 |  | 490

## SM6-28 samples
Description | Ground water quality samples obtained from Crow Butte Mine Unit 6 excursion well SM6-28
Formation(s) | Brule
Reference(s) | 2, 7-8, 16, 22, 24-25, 29, 32, 35-36
Notes
|  | Analyte | Na | SO4 | Cl | Alk | Alk as CaCO3 | EC
|  | Units | mg/L | mg/L | mg/L | mg/L | mg/L | umho/cm
Lab Method
Well Name | Ref. | Sample Date | [6 empty] | Notes
SM6-28 | 2 | 1997-12-04 | 31.8 | 24.9 | 6 |  | 244 | 534 | Baseline
SM6-28 | 2 | 1997-12-17 | 28.7 | 27.4 | 5.2 |  | 243 | 521 | Baseline
SM6-28 | 2 | 1997-12-31 | 31 | 26 | 5 |  | 244 | 540 | Baseline
SM6-28 | 7 |  | 46 | 39 | 9 | 351 |  | 778 | Single Upper Control Limit
SM6-28 | 7 |  | 38 | 33 | 7 | 293 |  | 648 | Multiple Upper Control Limit
SM6-28 | 7 | 2000-01-20 | 27 | 21 | 4.8 | 228 |  | 510
SM6-28 | 7 | 2000-02-03 | 29 | 21 | 4.7 | 228 |  | 510
SM6-28 | 7 | 2000-02-17 | 30 | 20 | 4.7 | 233 |  | 510
SM6-28 | 7 | 2000-03-02 | 27 | 20 | 4.7 | 230 |  | 510
SM6-28 | 7 | 2000-03-16 | 29 | 19 | 5.1 | 230 |  | 520
SM6-28 | 7 | 2000-03-30 | 29 | 20 | 4.7 | 238 |  | 520
SM6-28 | 7 | 2000-04-13 | 28 | 20 | 4.7 | 233 |  | 510
SM6-28 | 7 | 2000-04-27 | 31 | 21 | 5 | 235 |  | 520
SM6-28 | 7 | 2000-05-11 | 31 | 22 | 5.4 | 238 |  | 530
SM6-28 | 8 | 2000-05-25 | 35 | 46 | 7.7 | 240 |  | 590
SM6-28 | 8 | 2000-05-26 | 33 | 43 | 7.3 | 245 |  | 580
SM6-28 | 8 | 2000-06-01 | 33 | 38 | 7.1 | 240 |  | 570
SM6-28 | 8 | 2000-06-08 | 32 | 35 | 6.9 | 240 |  | 560
SM6-28 | 8 | 2000-06-15 | 31 | 29 | 6.2 | 245 |  | 540
SM6-28 | 8 | 2000-06-22 | 31 | 27 | 6.2 | 235 |  | 530
SM6-28 | 8 | 2000-06-29 | 30 | 26 | 5.4 | 240 |  | 530
SM6-28 | 8 | 2000-07-06 | 30 | 24 | 5.8 | 235 |  | 530
SM6-28 | 8 | 2000-07-13 | 29 | 23 | 5.8 | 240 |  | 530
SM6-28 | 8 | 2000-07-20 | 28 | 23 | 5.9 | 235 |  | 530
SM6-28 | 16 | 2001-03-01 | 27 | 21 | 4.6 | 230 |  | 520
SM6-28 | 16 | 2001-03-15 | 27 | 22 | 4.6 | 230 |  | 520
SM6-28 | 16 | 2001-03-29 | 29 | 21 | 4.6 | 230 |  | 520
SM6-28 | 16 | 2001-04-12 | 29 | 28 | 4.6 | 235 |  | 540
SM6-28 | 22 |  |  |  | 24 | 351 |  | 778 | Single Upper Control Limit
SM6-28 | 22 |  |  |  | 20 | 293 |  | 648 | Multiple Upper Control Limit
SM6-28 | 22 | 2004-10-21 |  |  | 5.3 | 238 |  | 520
SM6-28 | 22 | 2004-11-04 |  |  | 5.3 | 235 |  | 520
SM6-28 | 22 | 2004-11-18 |  |  | 5.3 | 230 |  | 520
SM6-28 | 24 | 2004-12-02 |  |  | 5.3 | 225 |  | 520
SM6-28 | 24 | 2004-12-16 |  |  | 5.3 | 228 |  | 520
SM6-28 | 24 | 2004-12-30 |  |  | 5.3 | 230 |  | 520
SM6-28 | 24 | 2005-01-13 |  |  | 5.4 | 230 |  | 520
SM6-28 | 24 | 2005-01-27 |  |  | 5.6 | 225 |  | 520
SM6-28 | 24 | 2005-02-10 |  |  | 5.6 | 233 |  | 520
SM6-28 | 24 | 2005-02-25 |  |  | 5.6 | 235 |  | 520
SM6-28 | 24 | 2005-03-10 |  |  | 5.6 | 235 |  | 520
SM6-28 | 24 | 2005-03-24 |  |  | 5.3 | 230 |  | 520
SM6-28 | 24 | 2005-04-07 |  |  | 5.3 | 230 |  | 530
SM6-28 | 24 | 2005-04-22 |  |  | 5.3 | 238 |  | 530
SM6-28 | 24 | 2005-05-05 |  |  | 7.2 | 240 |  | 580
SM6-28 | 24 | 2005-05-19 |  |  | 8.3 | 265 |  | 620
SM6-28 | 24 | 2005-06-03 |  |  | 8.1 | 265 |  | 610
SM6-28 | 24 | 2005-06-16 |  |  | 15 | 310 |  | 830
SM6-28 | 24 | 2005-06-17 |  |  | 14 | 310 |  | 820
SM6-28 | 24 | 2005-06-21 |  |  | 14 | 290 |  | 770
SM6-28 | 25 | 2005-06-28 |  |  | 11 | 270 |  | 670
SM6-28 | 25 | 2005-07-05 |  |  | 8.9 | 270 |  | 630
SM6-28 | 25 | 2005-07-12 |  |  | 8 | 253 |  | 600
SM6-28 | 25 | 2005-07-19 |  |  | 7 | 250 |  | 590
SM6-28 | 25 | 2005-07-26 |  |  | 6.9 | 250 |  | 580
SM6-28 | 29 | 2009-10-07 |  |  | 7.3 | 234 |  | 530
SM6-28 | 29 | 2009-10-21 |  |  | 7.4 | 234 |  | 530
SM6-28 | 29 | 2009-11-04 |  |  | 6.6 | 235 |  | 530
SM6-28 | 29 | 2009-11-18 |  |  | 6.4 | 236 |  | 530
SM6-28 | 29 | 2009-12-02 |  |  | 6.4 | 231 |  | 540
SM6-28 | 29 | 2009-12-16 |  |  | 6.7 | 235 |  | 540
SM6-28 | 29 | 2009-12-30 |  |  | 6.4 | 233 |  | 540
SM6-28 | 29 | 2010-01-13 |  |  | 7 | 236 |  | 540
SM6-28 | 29 | 2010-01-27 |  |  | 7.1 | 236 |  | 540
SM6-28 | 29 | 2010-02-10 |  |  | 7.2 | 236 |  | 540
SM6-28 | 29 | 2010-02-24 |  |  | 7.3 | 235 |  | 540
SM6-28 | 29 | 2010-03-10 |  |  | 7.9 | 240 |  | 550
SM6-28 | 29 | 2010-03-24 |  |  | 8.2 | 246 |  | 560
SM6-28 | 29 | 2010-04-07 |  |  | 8.8 | 250 |  | 570
SM6-28 | 29 | 2010-04-21 |  |  | 9 | 247 |  | 570
SM6-28 | 29 | 2010-05-05 |  |  | 11 | 268 |  | 620
SM6-28 | 29 | 2010-05-19 |  |  | 12 | 265 |  | 640
SM6-28 | 29 | 2010-06-03 |  |  | 11 | 252 |  | 620
SM6-28 | 29 | 2010-06-16 |  |  | 18 | 335 |  | 870
SM6-28 | 29 | 2010-06-17 |  |  | 17 | 322 |  | 840
SM6-28 | 32 | 2010-06-24 |  |  | 18 | 288 |  | 760
SM6-28 | 32 | 2010-07-01 |  |  | 16 | 270 |  | 700
SM6-28 | 32 | 2010-07-08 |  |  | 13 | 258 |  | 670
SM6-28 | 32 | 2010-07-15 |  |  | 13 | 263 |  | 660
SM6-28 | 32 | 2010-07-22 |  |  | 13 | 257 |  | 640
SM6-28 | 32 | 2010-07-29 |  |  | 13 | 256 |  | 640
SM6-28 | 35 | 2010-09-22 |  |  | 11 | 243 |  | 590
SM6-28 | 35 | 2010-10-06 |  |  | 12 | 240 |  | 590
SM6-28 | 35 | 2010-10-20 |  |  | 12 | 241 |  | 590
SM6-28 | 35 | 2010-11-03 |  |  | 12 | 242 |  | 590
SM6-28 | 35 | 2010-11-11 |  |  | 13 | 244 |  | 610
SM6-28 | 35 | 2010-11-24 |  |  | 12 | 246 |  | 600
SM6-28 | 35 | 2010-12-09 |  |  | 12 | 247 |  | 610
SM6-28 | 35 | 2010-12-23 |  |  | 11 | 247 |  | 610
SM6-28 | 35 | 2011-01-07 |  |  | 11 | 245 |  | 610
SM6-28 | 35 | 2011-01-20 |  |  | 11 | 248 |  | 610
SM6-28 | 35 | 2011-02-03 |  |  | 12 | 249 |  | 610
SM6-28 | 35 | 2011-02-17 |  |  | 11 | 247 |  | 620
SM6-28 | 35 | 2011-03-03 |  |  | 11 | 250 |  | 620
SM6-28 | 35 | 2011-03-17 |  |  | 11 | 249 |  | 610
SM6-28 | 35 | 2011-03-31 |  |  | 11 | 248 |  | 610
SM6-28 | 35 | 2011-04-14 |  |  | 11 | 252 |  | 610
SM6-28 | 35 | 2011-04-28 |  |  | 11 | 251 |  | 610
SM6-28 | 35 | 2011-05-12 |  |  | 11 | 252 |  | 620
SM6-28 | 35 | 2011-05-26 |  |  | 15 | 297 |  | 780
SM6-28 | 35 | 2011-05-27 |  |  | 15 | 295 |  | 770
SM6-28 | 36 | 2011-06-01 |  |  | 16 | 328 |  | 850
SM6-28 | 36 | 2011-06-08 |  |  | 16 | 297 |  | 790
SM6-28 | 36 | 2011-06-15 |  |  | 15 | 281 |  | 740
SM6-28 | 36 | 2011-06-22 |  |  | 15 | 278 |  | 730
SM6-28 | 36 | 2011-06-29 |  |  | 14 | 280 |  | 730
SM6-28 | 36 | 2011-07-06 |  |  | 14 | 269 |  | 690
SM6-28 | 36 | 2011-07-13 |  |  | 14 | 267 |  | 680
SM6-28 | 36 | 2011-07-20 |  |  | 13 | 262 |  | 670

## Perimeter wells
Description | Location and well completion description of Crow Butte MU-6 perimeter zone wells
Formation(s) | Chadron
Reference(s) | 1
Notes | Openings are screened (S), unscreened (U), or not designated (N)
[9 empty] | Screen 1 |  |  | Screen 2 |  |  | Screen 3 |  |  | Screen 4
|  |  | Easting | Northing | Ground surface elevation | Top of casing elevation | Well depth | Casing diameter | Screen type | Depth to top of screen | Depth to bottom of screen | Screen type | Depth to top of screen | Depth to bottom of screen | Screen type | Depth to top of screen | Depth to bottom of screen | Screen type | Depth to top of screen | Depth to bottom of screen | Depth to top of formation | Depth to bottom of formation
Well | AKA | Well type | ft | ft | ft msl | ft msl | ft | in |  | ft | ft |  | ft | ft |  | ft | ft |  | ft | ft | ft | ft | Notes
CM6-1 |  | Monitor |  |  | 3816 | 3817 | 560 | 4.95 | S | 486 | 491 | S | 496 | 511 | S | 516 | 526 |  |  |  | 482 | 523
CM6-2 |  | Monitor |  |  | 3822 | 3823 | 540 | 4.95 | S | 478 | 488 | S | 498 | 513 | [6 empty] | 471 | 512
CM6-3 |  | Monitor |  |  | 3811 | 3812 | 540 | 4.95 | S | 476 | 491 | S | 506 | 516 | [6 empty] | 474 | 522
CM6-4 |  | Monitor |  |  | 3831 | 3832 | 560 | 4.95 | S | 491 | 506 | S | 511 | 521 | [6 empty] | 483 | 528
CM6-5 |  | Monitor |  |  | 3815 | 3816 | 550 | 4.95 | S | 465 | 475 | S | 495 | 515 | [6 empty] | 465 | 517
CM6-6 |  | Monitor |  |  | 3810 | 3811 | 540 | 4.95 | S | 476 | 481 | S | 491 | 511 | [6 empty] | 473 | 510
CM6-7 |  | Monitor |  |  | 3790 | 3791 | 520 | 4.95 | S | 449 | 459 | S | 474 | 494 | [6 empty] | 449 | 495
CM6-8 |  | Monitor |  |  | 3792 | 3793 | 520 | 4.95 | S | 466 | 476 | S | 486 | 501 | [6 empty] | 464 | 500
CM6-9 |  | Monitor |  |  | 3786 | 3787 | 520 | 4.95 | S | 456 | 466 | S | 481 | 496 | [6 empty] | 459 | 495
CM6-10 |  | Monitor |  |  | 3776 | 3777 | 520 | 4.95 | S | 457 | 462 | S | 467 | 477 | S | 482 | 487 | S | 492 | 502 | 456 | 501
CM6-11 |  | Monitor |  |  | 3777 | 3778 | 500 | 4.95 | S | 424 | 434 | S | 449 | 464 | [6 empty] | 429 | 470
CM6-12 |  | Monitor |  |  | 3816 | 3817 | 600 | 4.95 | S | 525 | 555 | S | 570 | 585 | [6 empty] | 503 | 587
CM6-13 |  | Monitor |  |  | 3822 | 3823 | 590 | 4.95 | S | 530 | 540 | S | 550 | 560 | [6 empty] | 514 | 561
CM6-14 |  | Monitor |  |  | 3812 | 3813 | 570 | 4.95 | S | 508 | 513 | S | 523 | 533 | S | 538 | 548 |  |  |  | 499 | 542
CM6-15 |  | Monitor |  |  | 3822 | 3823 | 560 | 4.95 | S | 495 | 505 | S | 515 | 525 | S | 535 | 540 |  |  |  | 492 | 540
CM6-16A |  | Monitor |  |  | 3819 | 3820 | 550 | 4.95 | S | 479 | 489 | S | 504 | 524 | [6 empty] | 482 | 525
CM6-17 |  | Monitor |  |  | 3812 | 3813 | 530 | 4.95 | S | 470 | 475 | S | 485 | 490 | S | 500 | 510 |  |  |  | 473 | 514
CM6-18 |  | Monitor |  |  | 3805 | 3806 | 530 | 4.95 | S | 465 | 470 | S | 480 | 490 | S | 495 | 510 |  |  |  | 465 | 509
CM6-19 |  | Monitor |  |  | 3794 | 3795 | 540 | 4.95 | S | 465 | 470 | S | 490 | 515 | [6 empty] | 460 | 513
CM6-20 |  | Monitor |  |  | 3768 | 3769 | 490 | 4.95 | S | 435 | 440 | S | 445 | 455 | [6 empty] | 433 | 455
CM6-21 |  | Monitor |  |  | 3764 | 3765 | 490 | 4.95 | S | 404 | 414 | S | 429 | 434 | S | 439 | 449 |  |  |  | 405 | 451
CM6-22 |  | Monitor |  |  | 3762 | 3763 | 490 | 4.95 | S | 405 | 420 | S | 440 | 460 | [6 empty] | 403 | 460
CM6-23 |  | Monitor |  |  | 3761 | 3762 | 490 | 4.95 | S | 405 | 415 | S | 430 | 440 | S | 450 | 460 |  |  |  | 402 | 458
CM6-24 |  | Monitor |  |  | 3761 | 3762 | 490 | 4.95 | S | 425 | 430 | S | 440 | 450 | S | 455 | 465 |  |  |  | 424 | 463
CM6-25 |  | Monitor |  |  | 3782 | 3783 | 510 | 4.95 | S | 432 | 442 | S | 457 | 467 | S | 472 | 482 |  |  |  | 430 | 485
CM6-26 |  | Monitor |  |  | 3780 | 3781 | 510 | 4.95 | S | 427 | 442 | S | 452 | 462 | S | 472 | 482 |  |  |  | 425 | 483
CM6-27 |  | Monitor |  |  | 3765 | 3766 | 490 | 4.95 | S | 416 | 426 | S | 431 | 441 | S | 451 | 461 |  |  |  | 414 | 459
CM6-28 |  | Monitor |  |  | 3778 | 3779 | 490 | 4.95 | S | 437 | 367 | [9 empty] | 402 | 466
CM6-29 |  | Monitor |  |  | 3781 | 3782 | 500 | 4.95 | S | 437 | 452 | S | 467 | 487 | [6 empty] | 432 | 487
CM6-30 |  | Monitor |  |  | 3777 | 3778 | 500 | 4.95 | S | 426 | 431 | S | 441 | 451 | S | 461 | 476 |  |  |  | 423 | 476
CM6-31 |  | Monitor |  |  | 3777 | 3778 | 500 | 4.95 | S | 437 | 447 | S | 457 | 462 | S | 472 | 482 |  |  |  | 437 | 479
CM6-32 |  | Monitor |  |  | 3780 | 3781 | 510 | 4.95 | S | 457 | 467 | S | 472 | 482 | [6 empty] | 449 | 481

## Overlying wells
Description | Location and well completion description of Crow Butte MU-6 overlying zone wells
Formation(s) | Brule
Reference(s) | 1
Notes | Openings are screened (S), unscreened (U), or not designated (N)
[9 empty] | Screen 1 |  |  | Screen 2 |  |  | Screen 3 |  |  | Screen 4
|  |  | Easting | Northing | Ground surface elevation | Top of casing elevation | Well depth | Casing diameter | Screen type | Depth to top of screen | Depth to bottom of screen | Screen type | Depth to top of screen | Depth to bottom of screen | Screen type | Depth to top of screen | Depth to bottom of screen | Screen type | Depth to top of screen | Depth to bottom of screen | Depth to top of formation | Depth to bottom of formation
Well | AKA | Well type | ft | ft | ft msl | ft msl | ft | in |  | ft | ft |  | ft | ft |  | ft | ft |  | ft | ft | ft | ft | Notes
SM6-1 |  | Monitor |  |  | 3845 | 3846 | 220 | 4.95 | S | 150 | 180 | S | 195 | 205 | [6 empty] | 0 | 0
SM6-2 |  | Monitor |  |  | 3834 | 3835 | 230 | 4.95 | S | 136 | 146 | S | 156 | 176 | [6 empty] | 0 | 0
SM6-3 |  | Monitor |  |  | 3821 | 3822 | 240 | 4.95 | S | 115 | 125 | S | 135 | 155 | [6 empty] | 0 | 0
SM6-4 |  | Monitor |  |  | 3828 | 3829 | 250 | 4.95 | S | 115 | 155 | S | 225 | 240 | [6 empty] | 0 | 0
SM6-5 |  | Monitor |  |  | 3823 | 3824 | 220 | 4.95 | S | 115 | 150 | [9 empty] | 0 | 0
SM6-6 |  | Monitor |  |  | 3836 | 3837 | 220 | 4.95 | S | 125 | 145 | S | 155 | 165 | S | 185 | 190 |  |  |  | 0 | 0
SM6-7 |  | Monitor |  |  | 3815 | 3816 | 190 | 4.95 | S | 106 | 136 | S | 156 | 171 | [6 empty] | 0 | 0
SM6-8 |  | Monitor |  |  | 3805 | 3806 | 170 | 4.95 | S | 96 | 106 | S | 116 | 131 | S | 146 | 161 |  |  |  | 0 | 0
SM6-9 |  | Monitor |  |  | 3794 | 3795 | 160 | 4.95 | S | 95 | 115 | S | 135 | 150 | [6 empty] | 0 | 0
SM6-10 |  | Monitor |  |  | 3789 | 3790 | 150 | 4.95 | S | 95 | 105 | S | 125 | 140 | [6 empty] | 0 | 0
SM6-11 |  | Monitor |  |  | 3783 | 3784 | 150 | 4.95 | S | 75 | 90 | S | 100 | 105 | S | 125 | 140 |  |  |  | 0 | 0
SM6-12 |  | Monitor |  |  | 3784 | 3785 | 150 | 4.95 | S | 65 | 80 | S | 120 | 135 | [6 empty] | 0 | 0
SM6-13 |  | Monitor |  |  | 3762 | 3763 | 160 | 4.95 | S | 65 | 85 | S | 125 | 150 | [6 empty] | 0 | 0
SM6-14 |  | Monitor |  |  | 3821 | 3822 | 180 | 4.95 | S | 136 | 166 | [9 empty] | 0 | 0
SM6-15 |  | Monitor |  |  | 3821 | 3822 | 180 | 4.95 | S | 105 | 115 | S | 135 | 155 | [6 empty] | 0 | 0
SM6-16 |  | Monitor |  |  | 3825 | 3826 | 160 | 4.95 | S | 95 | 105 | S | 130 | 150 | [6 empty] | 0 | 0
SM6-17 |  | Monitor |  |  | 3809 | 3810 | 180 | 4.95 | S | 76 | 91 | S | 111 | 136 | S | 156 | 171 |  |  |  | 0 | 0
SM6-18 |  | Monitor |  |  | 3806 | 3807 | 140 | 4.95 | S | 95 | 128 | [9 empty] | 0 | 0
SM6-19 |  | Monitor |  |  | 3816 | 3817 | 230 | 4.95 | S | 95 | 105 | S | 126 | 145 | S | 160 | 170 |  |  |  | 0 | 0
SM6-20 |  | Monitor |  |  | 3798 | 3799 | 160 | 4.95 | S | 66 | 91 | S | 101 | 121 | S | 141 | 151 |  |  |  | 0 | 0
SM6-21 |  | Monitor |  |  | 3778 | 3779 | 140 | 4.95 | S | 64 | 84 | S | 114 | 129 | [6 empty] | 0 | 0
SM6-22 |  | Monitor |  |  | 3773 | 3774 | 140 | 4.95 | S | 45 | 80 | S | 110 | 130 | [6 empty] | 0 | 0
SM6-23 |  | Monitor |  |  | 3771 | 3772 | 140 | 4.95 | S | 50 | 70 | S | 110 | 130 | [6 empty] | 0 | 0
SM6-24 |  | Monitor |  |  | 3766 | 3767 | 180 | 4.95 | S | 45 | 70 | S | 100 | 120 | [6 empty] | 0 | 0
SM6-25 |  | Monitor |  |  | 3776 | 3777 | 150 | 4.95 | S | 55 | 80 | S | 110 | 125 | [6 empty] | 0 | 0
SM6-26 |  | Monitor |  |  | 3769 | 3770 | 180 | 4.95 | S | 56 | 76 | S | 116 | 131 | [6 empty] | 0 | 0
SM6-27 |  | Monitor |  |  | 3767 | 3768 | 140 | 4.95 | S | 45 | 70 | S | 105 | 130 | [6 empty] | 0 | 0
SM6-28 |  | Monitor |  |  | 3763 | 3764 | 130 | 4.95 | S | 45 | 70 | S | 90 | 110 | [6 empty] | 0 | 0

## Underlying wells
Description | Location and well completion description of Crow Butte MU-6 underlying zone wells
Formation(s)
Reference(s)
Notes | Monitoring of the underlying aquifer was not required
Screen 1
|  |  | Easting | Northing | Ground surface elevation | Top of casing elevation | Well depth | Casing diameter | Depth to top of screen | Depth to bottom of screen | Depth to top of screen | Depth to bottom of screen | Depth to top of screen | Depth to bottom of screen | Depth to top of screen | Depth to bottom of screen | Depth to top of formation | Depth to bottom of formation
Well | AKA | Well type | ft | ft | ft msl | ft msl | ft | in | ft | ft | ft | ft | ft | ft | ft | ft | ft | ft | Notes

## Ore Body wells
Description | Location and well completion description of Crow Butte MU-6 ore body zone wells
Formation(s) | Chadron
Reference(s) | 1, 13, 26
Notes | Openings are screened (S), unscreened (U), or not designated (N)
[9 empty] | Screen 1 |  |  | Screen 2 |  |  | Screen 3 |  |  | Screen 4
|  |  | Easting | Northing | Ground surface elevation | Top of casing elevation | Well depth | Casing diameter | Screen type | Depth to top of screen | Depth to bottom of screen | Screen type | Depth to top of screen | Depth to bottom of screen | Screen type | Depth to top of screen | Depth to bottom of screen | Screen type | Depth to top of screen | Depth to bottom of screen | Depth to top of formation | Depth to bottom of formation
Well | AKA | Well type | ft | ft | ft msl | ft msl | ft | in |  | ft | ft |  | ft | ft |  | ft | ft |  | ft | ft | ft | ft | Notes
1265 |  | Prod/Inj |  |  | 3821 | 3822 | 560 | 4.95 | S | 502 | 512 | [9 empty] | 480 | 536
1266 |  | Prod/Inj |  |  | 3826 | 3827 | 560 | 4.95 | S | 523 | 544 | [9 empty] | 492 | 538
1267 |  | Prod/Inj |  |  | 3838 | 3839 | 560 | 4.95 | S | 525 | 540 | [9 empty] | 484 | 538
1268 |  | Prod/Inj |  |  | 3828 | 3829 | 560 | 4.95 | S | 525 | 538 | [9 empty] | 486 | 535
1269 |  | Prod/Inj |  |  | 3816 | 3817 | 550 | 4.95 | S | 509 | 526 | [9 empty] | 474 | 527
1270 |  | Prod/Inj |  |  | 3804 | 3805 | 540 | 4.95 | S | 480 | 514 | [9 empty] | 443 | 512
1272 |  | Prod/Inj |  |  | 3793 | 3794 | 520 | 4.95 | S | 476 | 490 | [9 empty] | 455 | 504
1273 |  | Prod/Inj |  |  | 3783 | 3784 | 520 | 4.95 | S | 461 | 484 | [9 empty] | 438 | 482
1274 |  | Prod/Inj |  |  | 3783 | 3784 | 510 | 4.95 | S | 476 | 490 | [9 empty] | 445 | 484
1276 |  | Prod/Inj |  |  | 3828 | 3829 | 580 | 4.95 | S | 528 | 552 | [9 empty] | 501 | 546
1277 |  | Prod/Inj |  |  | 3822 | 3823 | 560 | 4.95 | S | 515 | 540 | [9 empty] | 497 | 538
1279 |  | Prod/Inj |  |  | 3836 | 3837 | 570 | 4.95 | S | 524 | 541 | [9 empty] | 483 | 537
1285 |  | Prod/Inj |  |  | 3790 | 3791 | 520 | 4.95 | S | 464 | 494 | [9 empty] | 425 | 494
1291 |  | Prod/Inj |  |  | 3820 | 3821 | 560 | 4.95 | S | 522 | 536 | [9 empty] | 515 | 536
1292 |  | Prod/Inj |  |  | 3832 | 3833 | 560 | 4.95 | S | 521 | 544 | [9 empty] | 494 | 542
1294 |  | Prod/Inj |  |  | 3832 | 3833 | 575 | 4.95 | S | 522 | 555 | [9 empty] | 504 | 552
1295 |  | Prod/Inj |  |  | 3829 | 3830 | 580 | 4.95 | S | 523 | 549 | [9 empty] | 500 | 548
1298 |  | Prod/Inj |  |  | 3833 | 3834 | 580 | 4.95 | S | 519 | 544 | [9 empty] | 501 | 555
1299 |  | Prod/Inj |  |  | 3816 | 3817 | 560 | 4.95 | S | 527 | 541 | [9 empty] | 486 | 537
1300 |  | Prod/Inj |  |  | 3823 | 3824 | 580 | 4.95 | S | 527 | 545 | [9 empty] | 497 | 541
1301 |  | Prod/Inj |  |  | 3824 | 3825 | 580 | 4.95 | S | 527 | 549 | [9 empty] | 512 | 546
1302 |  | Prod/Inj |  |  | 3835 | 3836 | 580 | 4.95 | S | 522 | 557 | [9 empty] | 509 | 551
1303 |  | Prod/Inj |  |  | 3837 | 3838 | 580 | 4.95 | S | 518 | 550 | [9 empty] | 500 | 545
1304 |  | Prod/Inj |  |  | 3829 | 3830 | 570 | 4.95 | S | 520 | 550 | [9 empty] | 497 | 546
1309 |  | Prod/Inj |  |  | 3833 | 3834 | 580 | 4.95 | S | 523 | 540 | [9 empty] | 474 | 549
1313 |  | Prod/Inj |  |  | 3835 | 3836 | 580 | 4.95 | S | 519 | 549 | [9 empty] | 495 | 546
1316 |  | Prod/Inj |  |  | 3820 | 3821 | 580 | 4.95 | S | 525 | 543 | [9 empty] | 493 | 548
1317 |  | Prod/Inj |  |  | 3833 | 3834 | 580 | 4.95 | S | 525 | 550 | [9 empty] | 495 | 558
1318 |  | Prod/Inj |  |  | 3825 | 3826 | 580 | 4.95 | S | 510 | 547 | [9 empty] | 497 | 544
1319 |  | Prod/Inj |  |  | 3837 | 3838 | 580 | 4.95 | S | 526 | 559 | [9 empty] | 503 | 551
1325 |  | Prod/Inj |  |  | 3838 | 3839 | 590 | 4.95 | S | 525 | 549 | [9 empty] | 499 | 545
1326 |  | Prod/Inj |  |  | 3836 | 3837 | 590 | 4.95 | S | 523 | 553 | [9 empty] | 508 | 550
1327 |  | Prod/Inj |  |  | 3836 | 3837 | 580 | 4.95 | S | 524 | 547 | [9 empty] | 508 | 555
1329 |  | Prod/Inj |  |  | 3831 | 3832 | 580 | 4.95 | S | 521 | 550 | [9 empty] | 508 | 548
1330 |  | Prod/Inj |  |  | 3835 | 3836 | 590 | 4.95 | S | 521 | 558 | [9 empty] | 509 | 550
1331 |  | Prod/Inj |  |  | 3828 | 3829 | 580 | 4.95 | S | 510 | 545 | [9 empty] | 497 | 541
1335 |  | Prod/Inj |  |  | 3839 | 3840 | 580 | 4.95 | S | 509 | 545 | [9 empty] | 500 | 542
1336 |  | Prod/Inj |  |  | 3839 | 3840 | 590 | 4.95 | S | 516 | 550 | [9 empty] | 506 | 547
1337 |  | Prod/Inj |  |  | 3837 | 3838 | 580 | 4.95 | S | 526 | 554 | [9 empty] | 509 | 550
1338 |  | Prod/Inj |  |  | 3838 | 3839 | 580 | 4.95 | S | 528 | 557 | [9 empty] | 502 | 555
1339 |  | Prod/Inj |  |  | 3832 | 3833 | 580 | 4.95 | S | 526 | 554 | [9 empty] | 497 | 551
1340 |  | Prod/Inj |  |  | 3827 | 3828 | 580 | 4.95 | S | 522 | 547 | [9 empty] | 493 | 542
1347 |  | Prod/Inj |  |  | 3842 | 3843 | 580 | 4.95 | S | 509 | 535 | [9 empty] | 501 | 546
1348 |  | Prod/Inj |  |  | 3780 | 3781 | 520 | 4.95 | S | 450 | 480 | [9 empty] | 434 | 478
1350 |  | Prod/Inj |  |  | 3841 | 3842 | 590 | 4.95 | S | 513 | 545 | [9 empty] | 504 | 543
1351 |  | Prod/Inj |  |  | 3844 | 3845 | 590 | 4.95 | S | 514 | 548 | [9 empty] | 474 | 545
1352 |  | Prod/Inj |  |  | 3840 | 3841 | 590 | 4.95 | S | 528 | 552 | [9 empty] | 510 | 562
1353 |  | Prod/Inj |  |  | 3844 | 3845 | 590 | 4.95 | S | 536 | 551 | [9 empty] | 499 | 563
1355 |  | Prod/Inj |  |  | 3770 | 3771 | 500 | 4.95 | S | 449 | 472 | [9 empty] | 415 | 468
1356 |  | Prod/Inj |  |  | 3767 | 3768 | 490 | 4.95 | S | 437 | 457 | [9 empty] | 422 | 461
1357 |  | Prod/Inj |  |  | 3825 | 3826 | 580 | 4.95 | S | 509 | 518 | [9 empty] | 489 | 541
1358 |  | Prod/Inj |  |  | 3821 | 3822 | 580 | 4.95 | S | 520 | 529 | [9 empty] | 499 | 554
1359 |  | Prod/Inj |  |  | 3835 | 3836 | 580 | 4.95 | S | 525 | 558 | [9 empty] | 505 | 553
1360 |  | Prod/Inj |  |  | 3836 | 3837 | 590 | 4.95 | S | 532 | 555 | [9 empty] | 515 | 552
1361 |  | Prod/Inj |  |  | 3835 | 3836 | 580 | 4.95 | S | 526 | 553 | [9 empty] | 502 | 558
1364 |  | Prod/Inj |  |  | 3850 | 3851 | 580 | 4.95 | S | 537 | 560 | [9 empty] | 483 | 558
1365 |  | Prod/Inj |  |  | 3841 | 3842 | 590 | 4.95 | S | 531 | 560 | [9 empty] | 497 | 554
1373 |  | Prod/Inj |  |  | 3829 | 3830 | 590 | 4.95 | S | 532 | 544 | [9 empty] | 495 | 557
1374 |  | Prod/Inj |  |  | 3831 | 3832 | 580 | 4.95 | S | 526 | 557 | [9 empty] | 498 | 554
1377 |  | Prod/Inj |  |  | 3840 | 3841 | 570 | 4.95 | S | 531 | 542 | [9 empty] | 487 | 537
1380 |  | Prod/Inj |  |  | 3848 | 3849 | 580 | 4.95 | S | 529 | 547 | [9 empty] | 513 | 551
1381 |  | Prod/Inj |  |  | 3845 | 3846 | 580 | 4.95 | S | 538 | 560 | [9 empty] | 506 | 556
1382 |  | Prod/Inj |  |  | 3833 | 3834 | 590 | 4.95 | S | 532 | 553 | [9 empty] | 515 | 559
1383 |  | Prod/Inj |  |  | 3830 | 3831 | 590 | 4.95 | S | 529 | 555 | [9 empty] | 497 | 547
1388 |  | Prod/Inj |  |  | 3826 | 3827 | 570 | 4.95 | S | 520 | 537 | [9 empty] | 489 | 535
1389 |  | Prod/Inj |  |  | 3836 | 3837 | 570 | 4.95 | S | 528 | 540 | [9 empty] | 487 | 535
1390 |  | Prod/Inj |  |  | 3840 | 3841 | 570 | 4.95 | S | 526 | 545 | [9 empty] | 494 | 542
1391 |  | Prod/Inj |  |  | 3827 | 3828 | 580 | 4.95 | S | 525 | 536 | [9 empty] | 500 | 546
1396 |  | Prod/Inj |  |  | 3807 | 3808 | 550 | 4.95 | S | 484 | 493 | [9 empty] | 470 | 509
1397 |  | Prod/Inj |  |  | 3796 | 3797 | 540 | 4.95 | S | 488 | 498 | [9 empty] | 440 | 495
1398 |  | Prod/Inj |  |  | 3778 | 3779 | 520 | 4.95 | S | 465 | 475 | [9 empty] | 418 | 472
1399 |  | Prod/Inj |  |  | 3843 | 3844 | 580 | 4.95 | S | 525 | 536 | [9 empty] | 502 | 548
1402 |  | Prod/Inj |  |  | 3851 | 3852 | 590 | 4.95 | S | 545 | 559 | [9 empty] | 509 | 557
1404 |  | Prod/Inj |  |  | 3827 | 3828 | 570 | 4.95 | S | 528 | 538 | [9 empty] | 488 | 533
1412 |  | Prod/Inj |  |  | 3815 | 3816 | 570 | 4.95 | S | 528 | 538 | [9 empty] | 485 | 533
1420 |  | Prod/Inj |  |  | 3852 | 3853 | 590 | 4.95 | S | 539 | 563 | [9 empty] | 508 | 561
1421 |  | Prod/Inj |  |  | 3814 | 3815 | 540 | 4.95 | S | 498 | 507 | [9 empty] | 452 | 503
1422 |  | Prod/Inj |  |  | 3813 | 3814 | 540 | 4.95 | S | 496 | 507 | [9 empty] | 454 | 505
1423 |  | Prod/Inj |  |  | 3811 | 3812 | 540 | 4.95 | S | 499 | 510 | [9 empty] | 455 | 503
1424 |  | Prod/Inj |  |  | 3814 | 3815 | 540 | 4.95 | S | 499 | 511 | [9 empty] | 453 | 507
1425 |  | Prod/Inj |  |  | 3838 | 3839 | 560 | 4.95 | S | 529 | 539 | [9 empty] | 488 | 536
1426 |  | Prod/Inj |  |  | 3839 | 3840 | 570 | 4.95 | S | 530 | 540 | [9 empty] | 493 | 537
1428 |  | Prod/Inj |  |  | 3819 | 3820 | 540 | 4.95 | S | 506 | 517 | [9 empty] | 474 | 514
1429 |  | Prod/Inj |  |  | 3845 | 3846 | 580 | 4.95 | S | 533 | 540 | [9 empty] | 505 | 544
1432 |  | Prod/Inj |  |  | 3854 | 3855 | 590 | 4.95 | S | 551 | 563 | [9 empty] | 514 | 562
1439 |  | Prod/Inj |  |  | 3837 | 3838 | 580 | 4.95 | S | 505 | 527 | [9 empty] | 497 | 542
1447 |  | Prod/Inj |  |  | 3816 | 3817 | 540 | 4.95 | S | 505 | 515 | [9 empty] | 464 | 512
1448 |  | Prod/Inj |  |  | 3816 | 3817 | 540 | 4.95 | S | 506 | 515 | [9 empty] | 460 | 511
1449 |  | Prod/Inj |  |  | 3831 | 3832 | 570 | 4.95 | S | 528 | 541 | [9 empty] | 486 | 538
1450 |  | Prod/Inj |  |  | 3814 | 3815 | 530 | 4.95 | S | 502 | 510 | [9 empty] | 451 | 508
1502 |  | Prod/Inj |  |  | 3846 | 3847 | 580 | 4.95 | S | 538 | 550 | [9 empty] | 507 | 546
1505 |  | Prod/Inj |  |  | 3841 | 3842 | 580 | 4.95 | S | 532 | 542 | [9 empty] | 503 | 539
1540 |  | Prod/Inj |  |  | 3829 | 3830 | 580 | 4.95 | S | 525 | 535 | [9 empty] | 481 | 534
1561 |  | Prod/Inj |  |  | 3839 | 3840 | 590 | 4.95 | S | 512 | 538 | [9 empty] | 503 | 545
1562 |  | Prod/Inj |  |  | 3842 | 3843 | 580 | 4.95 | S | 532 | 548 | [9 empty] | 504 | 560
1581 |  | Prod/Inj |  |  | 3815 | 3816 | 540 | 4.95 | S | 515 | 524 | [9 empty] | 467 | 520
1582 |  | Prod/Inj |  |  | 3805 | 3806 | 550 | 4.95 | S | 508 | 518 | [9 empty] | 453 | 513
1584 |  | Prod/Inj |  |  | 3774 | 3775 | 500 | 4.95 | S | 448 | 472 | [9 empty] | 437 | 470
1592 |  | Prod/Inj |  |  | 3819 | 3820 | 560 | 4.95 | S | 519 | 527 | [9 empty] | 460 | 525
1593 |  | Prod/Inj |  |  | 3813 | 3814 | 560 | 4.95 | S | 515 | 523 | [9 empty] | 456 | 518
1596 |  | Prod/Inj |  |  | 3799 | 3800 | 540 | 4.95 | S | 492 | 500 | [9 empty] | 442 | 497
1597 |  | Prod/Inj |  |  | 3799 | 3800 | 530 | 4.95 | S | 493 | 502 | [9 empty] | 442 | 499
1598 |  | Prod/Inj |  |  | 3789 | 3790 | 530 | 4.95 | S | 474 | 489 | [9 empty] | 458 | 486
1600 |  | Prod/Inj |  |  | 3774 | 3775 | 520 | 4.95 | S | 452 | 459 | [9 empty] | 427 | 485
1601 |  | Prod/Inj |  |  | 3771 | 3772 | 510 | 4.95 | S | 456 | 467 | [9 empty] | 425 | 472
1602 |  | Prod/Inj |  |  | 3766 | 3767 | 490 | 4.95 | S | 455 | 461 | [9 empty] | 412 | 457
1607 |  | Prod/Inj |  |  | 3800 | 3801 | 540 | 4.95 | S | 501 | 510 | [9 empty] | 456 | 509
1608 |  | Prod/Inj |  |  | 3800 | 3801 | 530 | 4.95 | S | 492 | 500 | [9 empty] | 444 | 496
1609 |  | Prod/Inj |  |  | 3792 | 3793 | 530 | 4.95 | S | 474 | 491 | [9 empty] | 430 | 488
1612c |  | Prod/Inj |  |  | 3786 | 3787 | 510 | 4.95 | S | 474 | 486 | [9 empty] | 434 | 484
1615 |  | Prod/Inj |  |  | 3802 | 3803 | 540 | 4.95 | S | 497 | 505 | [9 empty] | 456 | 500
1616 |  | Prod/Inj |  |  | 3778 | 3779 | 500 | 4.95 | S | 463 | 478 | [9 empty] | 425 | 475
1618 |  | Prod/Inj |  |  | 3773 | 3774 | 500 | 4.95 | S | 470 | 483 | [9 empty] | 425 | 476
1620 |  | Prod/Inj |  |  | 3766 | 3767 | 500 | 4.95 | S | 453 | 463 | [9 empty] | 412 | 461
1621 |  | Prod/Inj |  |  | 3765 | 3766 | 490 | 4.95 | S | 449 | 460 | [9 empty] | 414 | 460
1624 |  | Prod/Inj |  |  | 3774 | 3775 | 510 | 4.95 | S | 452 | 478 | [9 empty] | 427 | 475
1625 |  | Prod/Inj |  |  | 3768 | 3769 | 500 | 4.95 | S | 459 | 470 | [9 empty] | 420 | 463
1628 |  | Prod/Inj |  |  | 3775 | 3776 | 510 | 4.95 | S | 454 | 481 | [9 empty] | 420 | 480
1629 |  | Prod/Inj |  |  | 3765 | 3766 | 490 | 4.95 | S | 452 | 463 | [9 empty] | 414 | 460
1630 |  | Prod/Inj |  |  | 3762 | 3763 | 490 | 4.95 | S | 451 | 463 | [9 empty] | 415 | 457
1631 |  | Prod/Inj |  |  | 3774 | 3775 | 510 | 4.95 | S | 455 | 469 | [9 empty] | 452 | 473
1632 |  | Prod/Inj |  |  | 3777 | 3778 | 510 | 4.95 | S | 474 | 482 | [9 empty] | 430 | 479
1633 |  | Prod/Inj |  |  | 3777 | 3778 | 510 | 4.95 | S | 453 | 475 | [9 empty] | 422 | 473
1634 |  | Prod/Inj |  |  | 3775 | 3776 | 510 | 4.95 | S | 467 | 478 | [9 empty] | 425 | 475
1636 |  | Prod/Inj |  |  | 3765 | 3766 | 490 | 4.95 | S | 453 | 461 | [9 empty] | 410 | 458
1646 |  | Prod/Inj |  |  | 3762 | 3763 | 490 | 4.95 | S | 448 | 461 | [9 empty] | 407 | 456
1647 |  | Prod/Inj |  |  | 3768 | 3769 | 490 | 4.95 | S | 458 | 466 | [9 empty] | 398 | 463
1648 |  | Prod/Inj |  |  | 3765 | 3766 | 490 | 4.95 | S | 453 | 461 | [9 empty] | 412 | 459 | drilling begun 9/29/99, drilling completed 10/1/97?
1649 |  | Prod/Inj |  |  | 3768 | 3769 | 490 | 4.95 | S | 457 | 466 | [9 empty] | 409 | 461
1650 |  | Prod/Inj |  |  | 3769 | 3770 | 490 | 4.95 | S | 462 | 469 | [9 empty] | 423 | 466
1658 |  | Prod/Inj |  |  | 3764 | 3765 | 490 | 4.95 | S | 447 | 460 | [9 empty] | 417 | 457
1659 |  | Prod/Inj |  |  | 3774 | 3775 | 520 | 4.95 | S | 457 | 469 | [9 empty] | 431 | 472
1660 |  | Prod/Inj |  |  | 3771 | 3772 | 500 | 4.95 | S | 460 | 469 | [9 empty] | 442 | 468
1661 |  | Prod/Inj |  |  | 3764 | 3765 | 490 | 4.95 | S | 453 | 461 | [9 empty] | 407 | 458
1663 |  | Prod/Inj |  |  | 3771 | 3772 | 500 | 4.95 | S | 470 | 478 | [9 empty] | 424 | 475
1667 |  | Prod/Inj |  |  | 3763 | 3764 | 490 | 4.95 | S | 447 | 460 | [9 empty] | 412 | 455
1670 |  | Prod/Inj |  |  | 3773 | 3774 | 510 | 4.95 | S | 447 | 474 | [9 empty] | 427 | 464
1671 |  | Prod/Inj |  |  | 3762 | 3763 | 490 | 4.95 | S | 452 | 460 | [9 empty] | 410 | 457
1672 |  | Prod/Inj |  |  | 3764 | 3765 | 490 | 4.95 | S | 448 | 454 | [9 empty] | 414 | 466
1674 |  | Prod/Inj |  |  | 3772 | 3773 | 510 | 4.95 | S | 462 | 474 | [9 empty] | 429 | 471
1676 |  | Prod/Inj |  |  | 3765 | 3766 | 500 | 4.95 | S | 448 | 455 | [9 empty] | 419 | 464
1677 |  | Prod/Inj |  |  | 3764 | 3765 | 490 | 4.95 | S | 445 | 466 | [9 empty] | 419 | 464
1678 |  | Prod/Inj |  |  | 3764 | 3765 | 500 | 4.95 | S | 453 | 466 | [9 empty] | 406 | 463
1679 |  | Prod/Inj |  |  | 3768 | 3769 | 490 | 4.95 | S | 454 | 463 | [9 empty] | 409 | 461
1680 |  | Prod/Inj |  |  | 3764 | 3765 | 490 | 4.95 | S | 444 | 450 | [9 empty] | 431 | 465
1681 |  | Prod/Inj |  |  | 3775 | 3776 | 510 | 4.95 | S | 475 | 483 | [9 empty] | 417 | 480
1682 |  | Prod/Inj |  |  | 3774 | 3775 | 510 | 4.95 | S | 467 | 476 | [9 empty] | 423 | 476
1684 |  | Prod/Inj |  |  | 3765 | 3766 | 490 | 4.95 | S | 447 | 452 | [9 empty] | 422 | 462
1685 |  | Prod/Inj |  |  | 3773 | 3774 | 520 | 4.95 | S | 454 | 475 | [9 empty] | 423 | 474
1687 |  | Prod/Inj |  |  | 3765 | 3766 | 500 | 4.95 | S | 429 | 434 | [9 empty] | 425 | 500
1689 |  | Prod/Inj |  |  | 3766 | 3767 | 490 | 4.95 | S | 430 | 436 | [9 empty] | 424 | 468
1690 |  | Prod/Inj |  |  | 3768 | 3769 | 490 | 4.95 | S | 451 | 465 | [9 empty] | 407 | 462
1691 |  | Prod/Inj |  |  | 3767 | 3768 | 490 | 4.95 | S | 432 | 439 | [9 empty] | 428 | 467
1693 |  | Prod/Inj |  |  | 3768 | 3769 | 490 | 4.95 | S | 454 | 467 | [9 empty] | 415 | 465
1697 |  | Prod/Inj |  |  | 3788 | 3789 | 520 | 4.95 | S | 476 | 488 | [9 empty] | 423 | 485
1698 |  | Prod/Inj |  |  | 3786 | 3787 | 520 | 4.95 | S | 477 | 488 | [9 empty] | 435 | 485
1699 |  | Prod/Inj |  |  | 3790 | 3791 | 520 | 4.95 | S | 478 | 493 | [9 empty] | 438 | 490 | Changed wellhead elevation from 3891 to 3791
1714 |  | Prod/Inj |  |  | 3762 | 3763 | 490 | 4.95 | S | 446 | 465 | [9 empty] | 424 | 463
1715 |  | Prod/Inj |  |  | 3763 | 3764 | 490 | 4.95 | S | 452 | 462 | [9 empty] | 409 | 459
1717 |  | Prod/Inj |  |  | 3768 | 3769 | 500 | 4.95 | S | 464 | 471 | [9 empty] | 425 | 469
1720 |  | Prod/Inj |  |  | 3776 | 3777 | 500 | 4.95 | S | 459 | 472 | [9 empty] | 420 | 470
1721 |  | Prod/Inj |  |  | 3774 | 3775 | 500 | 4.95 | S | 448 | 472 | [9 empty] | 423 | 469
1725 |  | Prod/Inj |  |  | 3765 | 3766 | 490 | 4.95 | S | 448 | 453 | [9 empty] | 413 | 462
1728 |  | Prod/Inj |  |  | 3787 | 3788 | 520 | 4.95 | S | 477 | 490 | [9 empty] | 435 | 485
1729 |  | Prod/Inj |  |  | 3786 | 3787 | 530 | 4.95 | S | 468 | 488 | [9 empty] | 434 | 483
1735 |  | Prod/Inj |  |  | 3781 | 3782 | 510 | 4.95 | S | 467 | 480 | [9 empty] | 431 | 478
1736 |  | Prod/Inj |  |  | 3780 | 3781 | 510 | 4.95 | S | 458 | 482 | [9 empty] | 426 | 479
1737 |  | Prod/Inj |  |  | 3784 | 3785 | 510 | 4.95 | S | 468 | 486 | [9 empty] | 420 | 482
1738 |  | Prod/Inj |  |  | 3779 | 3780 | 510 | 4.95 | S | 477 | 484 | [9 empty] | 425 | 478
1739 |  | Prod/Inj |  |  | 3783 | 3784 | 510 | 4.95 | S | 471 | 484 | [9 empty] | 417 | 480
1742 |  | Prod/Inj |  |  | 3772 | 3773 | 510 | 4.95 | S | 458 | 475 | [9 empty] | 427 | 474
1743 |  | Prod/Inj |  |  | 3771 | 3772 | 510 | 4.95 | S | 456 | 475 | [9 empty] | 444 | 472
1744 |  | Prod/Inj |  |  | 3773 | 3774 | 510 | 4.95 | S | 449 | 472 | [9 empty] | 421 | 464
1745 |  | Prod/Inj |  |  | 3774 | 3775 | 510 | 4.95 | S | 453 | 477 | [9 empty] | 426 | 476
1747 |  | Prod/Inj |  |  | 3787 | 3788 | 510 | 4.95 | S | 479 | 488 | [9 empty] | 409 | 484
1748 |  | Prod/Inj |  |  | 3782 | 3783 | 510 | 4.95 | S | 476 | 484 | [9 empty] | 428 | 480
1764 |  | Prod/Inj |  |  | 3783 | 3784 | 510 | 4.95 | S | 460 | 483 | [9 empty] | 430 | 479
1765 |  | Prod/Inj |  |  | 3778 | 3779 | 510 | 4.95 | S | 456 | 478 | [9 empty] | 415 | 475
1766 |  | Prod/Inj |  |  | 3780 | 3781 | 510 | 4.95 | S | 459 | 480 | [9 empty] | 440 | 476
1771 |  | Prod/Inj |  |  | 3777 | 3778 | 500 | 4.95 | S | 463 | 473 | [9 empty] | 415 | 470
1772 |  | Prod/Inj |  |  | 3776 | 3777 | 510 | 4.95 | S | 451 | 475 | [9 empty] | 423 | 470
1779 |  | Prod/Inj |  |  | 3766 | 3767 | 510 | 4.95 | S | 451 | 463 | [9 empty] | 405 | 460
1780 |  | Prod/Inj |  |  | 3766 | 3767 | 490 | 4.95 | S | 454 | 462 | [9 empty] | 408 | 460 | changed date from 1/20/89 to 1/20/98 (drilling began 1/16/98)
1781 |  | Prod/Inj |  |  | 3765 | 3766 | 490 | 4.95 | S | 453 | 463 | [9 empty] | 416 | 461
1782 |  | Prod/Inj |  |  | 3771 | 3772 | 510 | 4.95 | S | 468 | 476 | [9 empty] | 421 | 470
1783 |  | Prod/Inj |  |  | 3768 | 3769 | 500 | 4.95 | S | 459 | 466 | [9 empty] | 414 | 462
1789 |  | Prod/Inj |  |  | 3773 | 3774 | 510 | 4.95 | S | 464 | 471 | [9 empty] | 430 | 469
1791 |  | Prod/Inj |  |  | 3771 | 3772 | 500 | 4.95 | S | 465 | 475 | [9 empty] | 442 | 467
1792 |  | Prod/Inj |  |  | 3773 | 3774 | 500 | 4.95 | S | 449 | 455 | [9 empty] | 427 | 470
1793 |  | Prod/Inj |  |  | 3773 | 3774 | 510 | 4.95 | S | 455 | 463 | [9 empty] | 421 | 476
1794 |  | Prod/Inj |  |  | 3773 | 3774 | 510 | 4.95 | S | 450 | 468 | [9 empty] | 423 | 471
1795 |  | Prod/Inj |  |  | 3773 | 3774 | 500 | 4.95 | S | 461 | 469 | [9 empty] | 427 | 466
1796 |  | Prod/Inj |  |  | 3770 | 3771 | 510 | 4.95 | S | 457 | 471 | [9 empty] | 416 | 469
1803 |  | Prod/Inj |  |  | 3763 | 3764 | 490 | 4.95 | S | 450 | 462 | [9 empty] | 409 | 459
1804 |  | Prod/Inj |  |  | 3765 | 3766 | 490 | 4.95 | S | 448 | 459 | [9 empty] | 417 | 457
1806 |  | Prod/Inj |  |  | 3765 | 3766 | 490 | 4.95 | S | 455 | 462 | [9 empty] | 416 | 459
1807 |  | Prod/Inj |  |  | 3762 | 3763 | 490 | 4.95 | S | 448 | 460 | [9 empty] | 415 | 456
1808 |  | Prod/Inj |  |  | 3775 | 3776 | 510 | 4.95 | S | 455 | 482 | [9 empty] | 430 | 477
1809 |  | Prod/Inj |  |  | 3773 | 3774 | 510 | 4.95 | S | 445 | 461 | [9 empty] | 424 | 474
1810 |  | Prod/Inj |  |  | 3771 | 3772 | 500 | 4.95 | S | 459 | 469 | [9 empty] | 434 | 465
1811 |  | Prod/Inj |  |  | 3772 | 3773 | 500 | 4.95 | S | 462 | 475 | [9 empty] | 439 | 471
1812 |  | Prod/Inj |  |  | 3770 | 3771 | 500 | 4.95 | S | 460 | 473 | [9 empty] | 422 | 469
1813 |  | Prod/Inj |  |  | 3774 | 3775 | 500 | 4.95 | S | 449 | 472 | [9 empty] | 412 | 471
1814 |  | Prod/Inj |  |  | 3773 | 3774 | 500 | 4.95 | S | 457 | 470 | [9 empty] | 419 | 473
1815 |  | Prod/Inj |  |  | 3777 | 3778 | 510 | 4.95 | S | 465 | 473 | [9 empty] | 426 | 470
1816 |  | Prod/Inj |  |  | 3775 | 3776 | 510 | 4.95 | S | 449 | 471 | [9 empty] | 415 | 469
1820 |  | Prod/Inj |  |  | 3771 | 3772 | 500 | 4.95 | S | 464 | 471 | [9 empty] | 435 | 468
1821 |  | Prod/Inj |  |  | 3772 | 3773 | 500 | 4.95 | S | 462 | 470 | [9 empty] | 432 | 467
1822 |  | Prod/Inj |  |  | 3777 | 3778 | 510 | 4.95 | S | 472 | 477 | [9 empty] | 414 | 473
1826 |  | Prod/Inj |  |  | 3769 | 3770 | 500 | 4.95 | S | 463 | 470 | [9 empty] | 416 | 467
1828 |  | Prod/Inj |  |  | 3763 | 3764 | 490 | 4.95 | S | 445 | 461 | [9 empty] | 410 | 459
1829 |  | Prod/Inj |  |  | 3764 | 3765 | 490 | 4.95 | S | 446 | 455 | [9 empty] | 435 | 463
1837 |  | Prod/Inj |  |  | 3764 | 3765 | 490 | 4.95 | S | 447 | 468 | [9 empty] | 415 | 464
1841 |  | Prod/Inj |  |  | 3762 | 3763 | 490 | 4.95 | S | 454 | 461 | [9 empty] | 410 | 459
1843 |  | Prod/Inj |  |  | 3765 | 3766 | 500 | 4.95 | S | 447 | 460 | [9 empty] | 413 | 458
1848 |  | Prod/Inj |  |  | 3771 | 3772 | 500 | 4.95 | S | 459 | 474 | [9 empty] | 414 | 472
1853 |  | Prod/Inj |  |  | 3778 | 3779 | 500 | 4.95 | S | 464 | 478 | [9 empty] | 415 | 474
1854 |  | Prod/Inj |  |  | 3780 | 3781 | 510 | 4.95 | S | 455 | 477 | [9 empty] | 428 | 474
1857 |  | Prod/Inj |  |  | 3775 | 3776 | 500 | 4.95 | S | 451 | 474 | [9 empty] | 414 | 472
1859 |  | Prod/Inj |  |  | 3775 | 3776 | 500 | 4.95 | S | 462 | 472 | [9 empty] | 424 | 471
1863 |  | Prod/Inj |  |  | 3785 | 3786 | 510 | 4.95 | S | 470 | 487 | [9 empty] | 419 | 482
1865 |  | Prod/Inj |  |  | 3792 | 3793 | 520 | 4.95 | S | 486 | 495 | [9 empty] | 438 | 491
1866 |  | Prod/Inj |  |  | 3802 | 3803 | 530 | 4.95 | S | 489 | 502 | [9 empty] | 445 | 500
1871 |  | Prod/Inj |  |  | 3795 | 3796 | 520 | 4.95 | S | 488 | 496 | [9 empty] | 434 | 493
1872 |  | Prod/Inj |  |  | 3790 | 3791 | 520 | 4.95 | S | 480 | 491 | [9 empty] | 438 | 488
1873 |  | Prod/Inj |  |  | 3791 | 3792 | 520 | 4.95 | S | 486 | 494 | [9 empty] | 438 | 494
1874 |  | Prod/Inj |  |  | 3791 | 3792 | 520 | 4.95 | S | 484 | 493 | [9 empty] | 432 | 490
1875 |  | Prod/Inj |  |  | 3808 | 3809 | 530 | 4.95 | S | 503 | 513 | [9 empty] | 459 | 509
1877 |  | Prod/Inj |  |  | 3806 | 3807 | 540 | 4.95 | S | 499 | 507 | [9 empty] | 445 | 504
1892 |  | Prod/Inj |  |  | 3776 | 3777 | 500 | 4.95 | S | 453 | 477 | [9 empty] | 417 | 475
1897 |  | Prod/Inj |  |  | 3815 | 3816 | 560 | 4.95 | S | 518 | 527 | [9 empty] | 459 | 524
1901 |  | Prod/Inj |  |  | 3772 | 3773 | 500 | 4.95 | S | 447 | 459 | [9 empty] | 422 | 470
1902 |  | Prod/Inj |  |  | 3773 | 3774 | 500 | 4.95 | S | 448 | 474 | [9 empty] | 429 | 471
1903 |  | Prod/Inj |  |  | 3773 | 3774 | 500 | 4.95 | S | 449 | 471 | [9 empty] | 423 | 468
1904 |  | Prod/Inj |  |  | 3769 | 3770 | 500 | 4.95 | S | 461 | 470 | [9 empty] | 415 | 468
1908 |  | Prod/Inj |  |  | 3764 | 3765 | 490 | 4.95 | S | 447 | 463 | [9 empty] | 413 | 460
1913 |  | Prod/Inj |  |  | 3765 | 3766 | 490 | 4.95 | S | 448 | 456 | [9 empty] | 402 | 454
1919 |  | Prod/Inj |  |  | 3772 | 3773 | 500 | 4.95 | S | 457 | 475 | [9 empty] | 431 | 472
1921 |  | Prod/Inj |  |  | 3830 | 3831 | 580 | 4.95 | S | 526 | 535 | [9 empty] | 478 | 533
1922 |  | Prod/Inj |  |  | 3829 | 3830 | 580 | 4.95 | S | 511 | 540 | [9 empty] | 458 | 537
1923 |  | Prod/Inj |  |  | 3828 | 3829 | 590 | 4.95 | S | 515 | 544 | [9 empty] | 491 | 540
CM5-14 |  | Monitor |  |  | 3838 | 3841 | 570 | 4.95 | S | 505 | 515 | S | 525 | 540 | [6 empty] | 499 | 545
CM5-15 |  | Monitor |  |  | 3843 | 3846 | 600 | 4.95 | S | 505 | 515 | S | 530 | 543 | [6 empty] | 501 | 547
CM5-16 |  | Monitor |  |  | 3833 | 3834 | 610 | 4.95 | S | 520 | 533 | S | 543 | 556 | [6 empty] | 506 | 557
CM5-17 |  | Monitor |  |  | 3821 | 3823 | 610 | 4.95 | S | 535 | 545 | S | 555 | 573 | [6 empty] | 522 | 578