## Metadata
File description
Title | MS Excel File System describing groundwater quality for in situ recovery at Crow Butte Mine Unit 1
NRC Licensee | Cameco Resources
NRC License No | SUA-1534
ISR Name | Crow Butte Resources In Situ Leach Facility
ISR Location | Dawes County, Nebraska
ISR Latitude | 42.646
ISR Longitude | -103.351
ISR Wellfield Name | Crow Butte Mine Unit 1
Start of Baseline Period | 1982-12-01
Start of Extraction Period | 1991-04-01
End of Extraction Period | 1994-03-01
Start of Restoration Period | 1994-04-01
End of Restoration Period | 1999-02-01
Start of Restoration Stability Monitoring | 1999-02-01
End of Restoration Stability Monitoring | 1999-08-01
ISR Wellfield Operation Information | In situ recovery (ISR) is a method to extract uranium from an underground uranium ore body. Unlike traditional uranium mining, which digs up the ore for processing, ISR uses a pattern of injection and recovery wells to deliver a chemical solution known as a lixiviant into the underground uranium ore body to dissolve the uranium and bring it up to the surface. The dissolved uranium is then recovered from the lixiviant at a processing plant on the surface. The region where the injection and recovery wells are installed to extract the uranium is known as an ISR wellfield. The life cycle of an ISR wellfield consists of the pre-operations baseline ground water quality monitoring period, the uranium extraction period, the ground water quality restoration period, and a post-restoration ground water quality stability monitoring period. Before the ISR operation begins, the surface location of the ISR wellfield is designated. Within the wellfield, the injection and extraction wells are installed in the aquifer ore production zone to carry the lixiviant to and from the ore zone. Excursion monitoring wells are installed on a perimeter ring around the boundary of the ISR wellfield in the same aquifer to surround the ore production zone. Excursion monitoring wells are also installed in the overlying and underlying aquifers above and below the ore production zone within the ISR wellfield. During extraction, the excursion monitoring wells are used to detect whether any of the lixiviant is moving away from the ore production zone to ensure it will be captured before it can enter the surrounding groundwater. After extraction is completed, the licensee conducts groundwater restoration to return the ISR wellfield water quality to the established baseline ground water quality standards. The ground water quality restoration period typically consists of injection and extraction operations with ground water treatment to restore the ore zone aquifer to these water quality standards. Once NRC determines the ground water quality in the ISR wellfield meets the ground water protection standards and is stable, the wellfield is considered restored. The ISR wellfield life cycle is then completed and the wellfield will be decommissioned.
ISR Ground Water Monitoring Information | The ground water quality is measured in many wells within and around the ISR wellfield during its lifecycle. After all the wells are installed in the ISR wellfield, the baseline ground water quality within the production zone aquifer at selected injection and recovery wells is tested several times for many different constituents. These constituents include uranium, radium 226, and many other metals such as arsenic, selenium, cadmium, and chromium. The water is also tested for anions and cations, such as chloride, sulfate, calcium, sodium and many others. The baseline ground water quality is also tested in the perimeter ring, overlying and underlying aquifer excursion monitoring wells. Ground water quality data obtained during the baseline period are reported to NRC. This water quality is used to establish the restoration ground water quality standards defined in 10 CFR Part 40 Appendix A Criterion 5(B) 5 for the ore zone aquifer and all of the excursion monitoring wells. During the ISR uranium extraction period, the licensee measures specific ground water quality constituents to detect excursions in the excursion monitoring wells. If an excursion is detected, it is reported to NRC. The licensee may also measure ground water quality in the ore zone to evaluate the performance of the ISR, but it is not required to be reported to NRC. During restoration, the licensee continues to measure water quality in the excursion monitoring wells and report any excursions to NRC. The licensee may measure ground water quality in the ore zone during the restoration period but it is not required to be reported to NRC. Once the ground water protection standards are met at the end of restoration, the final period is the post-restoration water quality stability monitoring period. During this period, all injection and extraction is stopped in the ISR wellfield. The licensee then samples selected monitoring wells in the ore zone to ensure the ground water quality continues to meet the established ground water protection standards and remains stable over a specific time period. The licensee must report this restoration stability water quality data to NRC to demonstrate there are no trends in the water quality data that would indicate it may exceed the ground water protection standards.
Worksheet Descriptions | The licensee is required to report baseline ground water quality data from several aquifer locations in and around the ore body production zone before ISR operations begin. These ground water quality data are provided in separate worksheet tabs named for their aquifer location relative to the ore body production zone. One worksheet tab, labeled “Baseline ore body,” reports the baseline ground water quality from select wells within the aquifer in ore body production zone. Another worksheet tab, labeled “Baseline perimeter”, provides the baseline ground water quality from excursion monitoring wells located on a perimeter ring in the aquifer which surrounds the ore body production zone. Two additional worksheet tabs, named “Baseline overlying”, and “Baseline underlying,” provide baseline ground water quality from excursion monitoring wells in the overlying and underlying aquifers immediately above and below the aquifer in the ore body production zone. The licensee is required to provide the post-restoration stability ground water quality in the aquifer in the ore body production zone after restoration is completed. The post-restoration stability ground water quality data is measured in select wells in the aquifer in the ore body production zone. These wells are typically the same wells that were used to measure the baseline water quality from the aquifer in the ore body production zone. However, some wells may have been replaced or new wells may have been added. This post-restoration stability monitoring water quality is provided in a worksheet tab labeled “Stability ore body”. The licensee may choose to provide the water quality in the aquifer in the ore body production zone during or at the end of ISR operations before restoration begins. If available, this water quality is located in a worksheet tab labeled “Operations ore body.” The licensee may also choose to report water quality data for the aquifer in the ore body production zone during or at the end of the ISR restoration period before restoration stability monitoring begins. If available, this water quality data is provided in a worksheet tab labeled “Restoration ore body.” An additional worksheet tab labeled “All samples,” combines all of the available ground water quality samples reported in the other worksheet tabs into a single worksheet. It is provided so the user has the option to view all of the ground water quality data in one worksheet. The user should be aware that this water quality comes from different aquifers at different times as described above.
ISR Wellfield Description | The mine unit consists of a set of injection and production wells, surrounding by a perimeter ring of excursion monitoring wells. Monitoring wells are located in the overlying aquifer. The wells for the mine unit penetrate the White River Group, which consists of the Brule Formation and underlying Chadron Formation. The production zone is in the Basal Chadron Sandstone. The transition between the Chadron and Brule, called the Brule-Chadron Formation, is the upper confining unit. The lower confining unit is the Pierre Shale, approximately 1,200 to 1,500 ft thick in Dawes County and considered essentially impermeable. The underlying aquifer is not monitored.
Units of Measure | As noted in individual spreadsheet tabs
Level of Accuracy | As noted in individual spreadsheet tabs
Well Locations | As noted in individual spreadsheet tabs
Data Reference | As noted in individual spreadsheet tabs
Additional Worksheets | The worksheet with tab labeled “Standards” provides information on the water quality standards that may be applied to ISR wellfield ground water quality data. The worksheet with tab labeled “References” lists the sources used to provide the data in the ISR wellfield ground water quality and well description worksheets. Information describing the production and monitoring wells in the ISR wellfield are provided in four additional worksheets with tabs labeled “Ore Body Wells”, “Perimeter Wells”, “Overlying Wells”, and “Underlying Wells”, respectively. These worksheets provide information reported by the licensee to describe the wells, including location coordinates, depths, casing diameter, and screened intervals.
Point of Contact | Nuclear Regulatory Commission, FSME DWMEP URLB, 11545 Rockville Pike, Rockville, MD, 20852 (email: ISRgroundwaterquality.Resource@nrc.gov)

## Location map
Location map for Crow Butte Mine Unit 1

## Standards
Applicable standards
Name | Description | Units | Detection Limit | Method | 10 CFR Part 40 Appendix A Criterion 5C Table | EPA Primary MCL | EPA Secondary MCL | Chemical Abstract Services Registry Number
Ca | Calcium | mg/L | 1 |  |  |  |  | 07440-70-2
Mg | Magnesium | mg/L | 1 |  |  |  |  | 07439-95-4
Na | Sodium | mg/L | 1 |  |  |  |  | 07440-23-5
K | Potassium | mg/L | 1 |  |  |  |  | 07440-09-7
CO3 | Carbonate | mg/L | 1, 10
HCO3 | Bicarbonate | mg/L | 1 |  |  |  |  | 00071-52-3
SO4 | Sulfate | mg/L | 1 |  |  |  | 250 | 14808-79-8
Cl | Chloride | mg/L | 1 |  |  |  | 250 | 16887-00-6
NH4 | Ammonium | mg/L | 0.05 |  |  |  |  | 14798-03-9
NH4 as N | Ammonium as nitrogen | mg/L | 0.05 | A4500-NH3 G |  |  |  | 14798-03-9
NO2 | Nitrite | mg/L | 0.01 |  |  |  |  | 14797-65-0
NO2 as N | Nitrite as nitrogen | mg/L | 0.001, 0.01, 0.1 |  |  | 1 |  | 14797-65-0
NO3 | Nitrate | mg/L | 0.01, 0.1 |  |  |  |  | 14797-55-8
NO3 as N | Nitrate as nitrogen | mg/L | 0.01, 0.05, 0.1 |  |  | 10 |  | 14797-55-8
NO2+NO3 as N | Nitrite + nitrate as nitrogen | mg/L | 0.1
F | Fluoride | mg/L | 0.1 |  |  | 4 | 2 | 16984-48-8
SiO2 | Silica | mg/L | 1 |  |  |  |  | 07631-86-9
Alk as CaCO3 | Alkalinity as CaCO3 | mg/L | 1
pH | pH | stnd |  |  |  |  | 6.5-8.5
TDS | Total dissolved solids | mg/L |  |  |  |  | 500
TDS180 | Total dissolved solids at 180 C | mg/L | 2 | A2540 C |  |  | 500
calc TDS | Calculated total dissolved solids | mg/L
EC | Electrical conductivity | umho/cm | 1
EC | Electrical conductivity | umho
Dil EC | Dilute electrical conductivity | umho/cm
calc Dil EC | Calculated dilute conductivity
Al | Aluminum | mg/L | 0.1 |  |  |  | 0.05 | 07429-90-5
Al | Aluminum | ug/L | 100 |  |  |  | 50 | 07429-90-5
As | Arsenic | mg/L | 0.001 |  | 0.05 | 0.01 |  | 07440-38-2
As | Arsenic | ug/L | 1, 2, 4, 5, 10 |  | 50 | 10 |  | 07440-38-2
B | Boron | mg/L | 0.1 |  |  |  |  | 07440-42-8
B | Boron | ug/L | [5 empty] | 07440-42-8
Ba | Barium | mg/L | 0.1 |  | 1 | 2 |  | 07440-39-3
Ba | Barium | ug/L | 100 |  | 1000 | 2000 |  | 07440-39-3
Cd | Cadmium | mg/L | 0.005, 0.01, 0.1 |  | 0.01 | 0.005 |  | 07440-43-9
Cd | Cadmium | ug/L | 0.1, 1, 10 |  | 10 | 5 |  | 07440-43-9
Co | Cobalt | ug/L | 1, 5, 50 |  |  | 50 |  | 07440-48-4
Cr | Chromium | mg/L | 0.05 |  | 0.05 | 0.1 |  | 07440-47-3
Cr | Chromium | ug/L | 1, 5 |  | 50 | 100 |  | 07440-47-3
Cu | Copper | mg/L | 0.01 |  |  | 1.3 | 1 | 07440-50-8
Cu | Copper | ug/L | 10 |  |  | 1300 | 1000 | 07440-50-8
Fe | Iron | mg/L | 0.01, 0.05 | E200.7 |  |  | 0.3 | 07439-89-6
Fe | Iron | ug/L | 30, 50 |  |  |  | 300 | 07439-89-6
Hg | Mercury | mg/L | 0.001 |  | 0.002 | 0.002 |  | 07439-97-6
Hg | Mercury | ug/L | 0.1, 0.2, 0.3 |  | 2 | 2 |  | 07439-97-6
Mn | Manganese | mg/L | 0.01 |  |  |  | 0.05 | 07439-96-5
Mn | Manganese | ug/L | 5, 10, 12, 100 |  |  |  | 50 | 07439-96-5
Mo | Molybdenum | mg/L | 0.01, 0.05, 0.1 |  |  | 1 |  | 07439-98-7
Mo | Molybdenum | ug/L | 10, 100 |  |  | 1000 |  | 07439-98-7
Ni | Nickel | mg/L | 0.01, 0.03, 0.05 |  | 0.05 | 0.2 |  | 07440-02-0
Ni | Nickel | ug/L | 2, 10, 50 |  | 50 | 200 |  | 07440-02-0
Pb | Lead | mg/L | 0.01, 0.05 |  | 0.05 | 0.015 |  | 07439-92-1
Pb | Lead | ug/L | 1, 5, 10 |  | 50 | 15 |  | 07439-92-1
Se | Selenium | mg/L | 0.001 | E200.8 | 0.01 | 0.05 |  | 07782-49-2
Se | Selenium | ug/L | 1, 2, 10 |  | 10 | 50 |  | 07782-49-2
V | Vanadium | mg/L | 0.01, 0.1 |  | 0.1 | 0.7 |  | 07440-62-2
V | Vanadium | ug/L | 10, 100 |  | 100 | 700 |  | 07440-62-2
Zn | Zinc | mg/L | 0.01 |  |  |  | 5 | 07440-66-6
Zn | Zinc | ug/L | 5, 10 |  |  |  | 5000 | 07440-66-6
U | Uranium | mg/L | 0.0003 | E200.8 | 0.03 | 0.03 |  | 07440-61-1
U | Uranium | ug/L |  |  | 30 | 30 |  | 07440-61-1
Ra | Total radium | pCi/L |  | E903.0 | 5 | 5 |  | 07440-14-4
Ra-226 | Radium-226 | pCi/L | 0.2
Anion | Total anions | meq/L
Cation | Total cations | meq/L
A/C bal | Anion / cation ratio
WDEQ A/C | (Anion - cation)/(Anion + cation) | %
TDS bal | Calculated total dissolved solids ratio
EC bal | Calculated conductivity balance
Dil EC bal | Calculated dilute conductivity balance

## References
References
Number | Date | Author | Title | Public Access Location
1 | 1990-12-17 | Knode, R., Ferret Exploration Company of Nebraska, Inc. | Letter to D. Grams, Nebraska Department of Environmental Quality, Notice of Intent to Operate Mine Unit 1 | Nebraska Department of Environmental Quality, Records Management Section, The Atrium Suite 400, 1200 N Street, P.O. Box 98922, Lincoln NE 68509-8922
2 | 2000-01-10 | Crow Butte Resources, Inc. | Mine Unit 1 Restoration Report, Crow Butte Uranium Project | NRC ADAMS ML003677938
3 | 2002-10-11 | Crow Butte Resources, Inc. | Additional Stability Monitoring Data for Mine Unit 1 Groundwater Restoration, Crow Butte Uranium Project | NRC ADAMS ML022980095

## All samples
Description | All ground water quality samples obtained from Crow Butte Mine Unit 1
Formation(s) | Basal Chadron, Brule Sandstone, Chadron Sandstone
Reference(s) | 1, 2, 3
Notes
| Analyte | Ca | Mg | Na | K | CO3 | HCO3 | SO4 | Cl | NH4 | NH4 as N | NO2 | NO2 as N | NO3 | NO3 as N | NO2+NO3 as N | F | SiO2 | Alk as CaCO3 | pH | TDS | TDS180 | calc TDS | EC | EC | Dil EC | calc Dil EC | Al | Al | As | As | B | B | Ba | Ba | Cd | Cd | Co | Cr | Cr | Cu | Cu | Fe | Fe | Hg | Hg | Mn | Mn | Mo | Mo | Ni | Ni | Pb | Pb | Se | Se | V | V | Zn | Zn | U | U | Ra | Ra-226 |  | Anion | Cation | A/C bal | WDEQ A/C | TDS bal | EC bal | Dil EC bal
| Units | mg/L | mg/L | mg/L | mg/L | mg/L | mg/L | mg/L | mg/L | mg/L | mg/L | mg/L | mg/L | mg/L | mg/L | mg/L | mg/L | mg/L | mg/L | stnd | mg/L | mg/L | mg/L | umho/cm | umho | umho/cm |  | mg/L | ug/L | mg/L | ug/L | mg/L | ug/L | mg/L | ug/L | mg/L | ug/L | ug/L | mg/L | ug/L | mg/L | ug/L | mg/L | ug/L | mg/L | ug/L | mg/L | ug/L | mg/L | ug/L | mg/L | ug/L | mg/L | ug/L | mg/L | ug/L | mg/L | ug/L | mg/L | ug/L | mg/L | ug/L | pCi/L | pCi/L | +/- | meq/L | meq/L |  | %
| Lab Method | [71 empty] | Notes
Well Name | Sample Date
IJ-6 | 1990-10-17 | 12 | 2.6 | 430 | 11 | 4.7 | 323 | 379 | 227 | 0.36 |  | <0.01 |  | 0.15 |  |  | 0.67 | 19 | 273 | 8.5 |  | 1229 | 1249 | 1881 |  | 2271 | 2291 | Al: <0.1; As: <0.001; B: 0.91; Ba: <0.1; Cd: <0.01; Cr: <0.05; Cu: <0.01; Fe: <0.05; Hg: <0.001; Mn: <0.01; Mo: <0.1; Ni: <0.05; Pb: <0.05; Se: <0.001; V: <0.1; Zn: 0.01; U: 0.1099 | 161 | 4.9 | 19.79 | 19.84 | 0.998 |  | 0.984 |  | 0.991
IJ-6 | 1990-11-02 | 11 | 3 | 430 | 11 | 6.5 | 336 | 359 | 203 | 0.42 |  | <0.01 |  | <0.01 |  |  | 0.76 | 20.8 | 286 | 8.62 |  | 1167 | 1214 | 2008 |  | 2173 | 2222 | Al: <0.1; As: <0.001; B: 0.92; Ba: <0.1; Cd: <0.01; Cr: <0.05; Cu: <0.01; Fe: <0.05; Hg: <0.001; Mn: <0.01; Mo: <0.1; Ni: <0.05; Pb: <0.05; Se: <0.001; V: <0.1; Zn: 0.01; U: 0.146 | 150 | 4.7 | 18.96 | 19.83 | 0.956 |  | 0.961 |  | 0.978
IJ-6 | 1990-11-16 | 15.1 | 3.7 | 429 | 11.9 | 5.7 | 345 | 358 | 220 | 0.45 |  | <0.01 |  | <0.01 |  |  | 0.78 | 16.7 | 292 | 8.55 |  | 1193 | 1234 | 2003 |  | 2307 | 2274 | Al: <0.1; As: <0.001; B: 0.89; Ba: <0.1; Cd: <0.01; Cr: <0.05; Cu: <0.01; Fe: <0.05; Hg: <0.001; Mn: <0.01; Mo: <0.1; Ni: <0.05; Pb: <0.05; Se: <0.001; V: <0.1; Zn: 0.02; U: 0.069 | 159 | 4.2 | 19.54 | 20.07 | 0.974 |  | 0.967 |  | 1.015
IJ-6 | 1994-03-23 | 87.6 | 21.4 | 1054 | 27.2 | 0 | 1057 | 1031 | 544 | 0.44 |  | 0.11 |  | 1.29 |  |  | 0.45 | 33.3 | 866 | 7.16 | 3515 |  | 3334 | 5445 |  |  |  | Al: <0.1; As: 0.031; B: 1.06; Ba: <0.1; Cd: <0.01; Cr: <0.05; Cu: 0.02; Fe: <0.05; Hg: <0.001; Mn: 0.14; Mo: 0.47; Ni: <0.05; Pb: <0.05; Se: 0.112; V: 1.12; Zn: 0.11; U: 13.9 | 1113 | 11.4 | 54.25 | 52.74 |  | -1.41 | 1.05
IJ-6 | 1999-02-19 | 16.7 | 4.4 | 347 | 11.9 | <1 | 409 | 325 | 131 |  | 0.05 |  | <0.1 |  |  | <0.1 | 0.61 | 15.3 | 336 | 8.08 |  | 1040 | 1058 | 1720 |  |  |  | Al: <0.1; As: 0.003; B: 0.44; Ba: <0.1; Cd: <0.005; Cr: <0.05; Cu: <0.01; Fe: 0.01; Hg: <0.001; Mn: 0.01; Mo: <0.05; Ni: <0.01; Pb: <0.01; Se: 0.001; V: 0.01; Zn: <0.01; U: 0.208 | 127 | 5 | 17.22 | 16.61 |  | -1 | 0.98
IJ-6 | 1999-03-18 | 18 | 4.9 | 354 | 12.5 | <1 | 423 | 325 | 126 |  | 0.08 |  | <0.1 |  |  | <0.1 | 0.64 | 17.7 | 347 | 8.25 |  | 1050 | 1071 | 1740 |  |  |  | Al: <0.1; As: 0.003; B: 0.43; Ba: <0.1; Cd: <0.005; Cr: <0.05; Cu: <0.01; Fe: <0.01; Hg: <0.001; Mn: 0.01; Mo: <0.01; Ni: <0.01; Pb: <0.01; Se: 0.001; V: 0.02; Zn: <0.01; U: 0.291 | 115 | 3.2 | 17.3 | 17.04 |  | -0.76 | 0.98
IJ-6 | 1999-04-15 | 18.9 | 5 | 353 | 12.7 | <1 | 427 | 342 | 138 |  | 0.14 |  | <0.1 |  |  | <0.1 | 0.69 | 16.4 | 350 | 8.18 |  | 1080 | 1101 | 1730 |  |  |  | Al: <0.1; As: 0.003; B: 0.3; Ba: <0.1; Cd: <0.005; Cr: <0.05; Cu: <0.01; Fe: 0.01; Hg: <0.001; Mn: 0.01; Mo: 0.02; Ni: <0.01; Pb: <0.01; Se: 0.002; V: 0.02; Zn: <0.01; U: 0.345 | 124 | 3.4 | 18.06 | 17.06 |  | -2.84 | 0.98
IJ-6 | 1999-05-20 | 19 | 5 | 345 | 12.2 | 5.7 | 428 | 331 | 129 |  | <0.05 |  | <0.1 |  |  | <0.1 | 0.7 | 17 | 359 | 8.37 |  | 1080 | 1078 | 1780 |  |  |  | Al: <0.1; As: 0.002; B: 0.45; Ba: <0.1; Cd: <0.005; Cr: <0.05; Cu: <0.01; Fe: <0.01; Hg: <0.001; Mn: 0.01; Mo: 0.03; Ni: <0.01; Pb: <0.01; Se: 0.001; V: 0.01; Zn: 0.02; U: 0.269 | 133 | 3.6 | 17.75 | 16.7 |  | -3.07 | 1
IJ-6 | 1999-06-17 | 18.2 | 4.8 | 352 | 13.6 | 5.2 | 432 | 332 | 138 |  | 0.13 |  | <0.1 |  |  | <0.1 | 0.71 | 15.6 | 362 | 8.33 |  | 1120 | 1096 | 1730 |  |  |  | Al: <0.1; As: 0.002; B: 0.44; Ba: <0.1; Cd: <0.005; Cr: <0.05; Cu: <0.01; Fe: 0.01; Hg: <0.001; Mn: 0.01; Mo: 0.03; Ni: <0.01; Pb: <0.01; Se: 0.002; V: 0.01; Zn: <0.01; U: 0.347 | 130 | 3.3 | 18.09 | 16.98 |  | -3.15 | 1.02
IJ-6 | 1999-07-15 | 18 | 5.4 | 353 | 14 | 6.4 | 438 | 323 | 126 |  | 0.15 |  | <0.1 |  |  | <0.1 | 0.8 | 14.4 | 368 | 8.41 |  | 1060 | 1080 | 1800 |  |  |  | Al: <0.1; As: 0.001; B: 0.54; Ba: <0.1; Cd: <0.005; Cr: <0.05; Cu: <0.01; Fe: 0.01; Hg: <0.001; Mn: 0.01; Mo: 0.03; Ni: <0.01; Pb: <0.01; Se: 0.005; V: 0.01; Zn: <0.01; U: 0.314 | 143 | 3.7 | 17.69 | 17.08 |  | -1.75 | 0.98
IJ-13 | 1990-10-18 | 11 | 3 | 405 | 11 | 4.1 | 343 | 368 | 189 | 0.37 |  | <0.01 |  | 0.05 |  |  | 0.59 | 19.7 | 288 | 8.41 |  | 1149 | 1184 | 2014 |  | 2179 | 2151 | Al: <0.1; As: 0.004; B: 0.92; Ba: <0.1; Cd: <0.01; Cr: <0.05; Cu: <0.01; Fe: <0.05; Hg: <0.001; Mn: <0.01; Mo: <0.1; Ni: <0.05; Pb: <0.05; Se: <0.001; V: <0.1; Zn: 0.02; U: 0.1992 | 854 | 12 | 18.79 | 18.74 | 1.003 |  | 0.97 |  | 1.013
IJ-13 | 1990-11-02 | 7.9 | 2.2 | 410 | 11 | 7.4 | 286 | 366 | 193 | 0.37 |  | <0.01 |  | 0.02 |  |  | 0.82 | 25.7 | 247 | 8.75 |  | 1118 | 1168 | 1903 |  | 2059 | 2125 | Al: <0.1; As: 0.005; B: 0.92; Ba: <0.1; Cd: <0.01; Cr: <0.05; Cu: <0.01; Fe: <0.05; Hg: <0.001; Mn: <0.01; Mo: <0.1; Ni: <0.05; Pb: <0.05; Se: <0.001; V: <0.1; Zn: <0.01; U: 0.2833 | 413 | 7.8 | 18.04 | 18.74 | 0.963 |  | 0.957 |  | 0.969
IJ-13 | 1990-11-16 | 9.5 | 3.1 | 390 | 9.7 | 5.2 | 315 | 341 | 189 | 0.31 |  | <0.01 |  | <0.01 |  |  | 0.78 | 20.7 | 267 | 8.55 |  | 1120 | 1127 | 2006 |  | 2138 | 2055 | Al: <0.1; As: 0.004; B: 0.97; Ba: <0.1; Cd: <0.01; Cr: <0.05; Cu: <0.01; Fe: <0.05; Hg: <0.001; Mn: <0.01; Mo: <0.1; Ni: <0.05; Pb: <0.05; Se: <0.001; V: <0.1; Zn: 0.01; U: 0.241 | 432 | 7 | 17.81 | 17.98 | 0.99 |  | 0.993 |  | 1.041
IJ-13 | 1994-03-23 | 93.9 | 23.9 | 1174 | 31.3 | 0 | 1086 | 1209 | 598 | 0.07 |  | <0.01 |  | 0.74 |  |  | 0.37 | 34.3 | 890 | 7.35 | 3899 |  | 3711 | 6012 |  |  |  | Al: <0.1; As: 0.028; B: 1.26; Ba: <0.1; Cd: <0.01; Cr: <0.05; Cu: <0.01; Fe: <0.05; Hg: <0.001; Mn: 0.15; Mo: 0.5; Ni: 0.12; Pb: <0.05; Se: 0.122; V: 1.18; Zn: 0.01; U: 9.31 | 1558 | 18.1 | 59.91 | 58.56 |  | -1.14 | 1.05
IJ-13 | 1999-02-19 | 16 | 4.2 | 353 | 11.3 | <1 | 402 | 306 | 126 |  | 0.05 |  | <0.1 |  |  | <0.1 | 0.59 | 14 | 330 | 8.18 |  | 1060 | 1012 | 1720 |  |  |  | Al: <0.1; As: 0.006; B: 0.43; Ba: <0.1; Cd: <0.005; Cr: <0.05; Cu: <0.01; Fe: 0.02; Hg: <0.001; Mn: 0.01; Mo: <0.05; Ni: <0.01; Pb: <0.01; Se: 0.001; V: 0.03; Zn: <0.01; U: 0.242 | 376 | 6.5 | 16.56 | 15.89 |  | -2.07 | 1.05 |  |  | Labeled IJ-13-P (poorly legible)
IJ-13 | 1999-03-18 | 19.7 | 5.2 | 350 | 12.3 | 5.1 | 419 | 336 | 125 |  | 0.15 |  | <0.1 |  |  | <0.1 | 0.64 | 15.8 | 351 | 8.33 |  | 1080 | 1069 | 1740 |  |  |  | Al: <0.1; As: 0.012; B: 0.41; Ba: <0.1; Cd: <0.005; Cr: <0.05; Cu: <0.01; Fe: 0.1; Hg: <0.001; Mn: 0.02; Mo: 0.1; Ni: <0.01; Pb: <0.01; Se: 0.001; V: 0.03; Zn: <0.01; U: 1.27 | 665 | 7.6 | 17.37 | 16.98 |  | -1.15 | 1.01 |  |  | Labeled IJ-13-P (poorly legible)
IJ-13 | 1999-04-15 | 20.2 | 5.3 | 354 | 12.7 | <1 | 432 | 335 | 139 |  | 0.24 |  | <0.1 |  |  | <0.1 | 0.63 | 14.2 | 354 | 8.28 |  | 1110 | 1098 | 1750 |  |  |  | Al: <0.1; As: 0.017; B: 0.28; Ba: <0.1; Cd: <0.005; Cr: <0.05; Cu: <0.01; Fe: 0.13; Hg: <0.001; Mn: 0.02; Mo: 0.13; Ni: <0.01; Pb: <0.01; Se: 0.001; V: 0.02; Zn: <0.01; U: 1.6 | 764 | 8.5 | 18.01 | 17.21 |  | -2.3 | 1.01 |  |  | Labeled IJ-13-P (poorly legible)
IJ-13 | 1999-05-20 | 21 | 5.3 | 339 | 12 | 5 | 424 | 351 | 135 |  | 0.13 |  | <0.1 |  |  | <0.1 | 0.61 | 15 | 355 | 8.32 |  | 1100 | 1096 | 1820 |  |  |  | Al: <0.1; As: 0.013; B: 0.44; Ba: <0.1; Cd: <0.005; Cr: <0.05; Cu: <0.01; Fe: 0.05; Hg: <0.001; Mn: 0.02; Mo: 0.21; Ni: <0.01; Pb: <0.01; Se: 0.001; V: 0.02; Zn: 0.01; U: 1.49 | 770 | 8.7 | 18.25 | 16.56 |  | -4.86 | 1 |  |  | Labeled IJ-13-P (poorly legible)
IJ-13 | 1999-06-17 | 20.9 | 5.4 | 367 | 13.7 | 6.1 | 439 | 353 | 145 |  | 0.26 |  | <0.1 |  |  | 0.25 | 0.62 | 13.9 | 369 | 8.39 |  | 1120 | 1146 | 1760 |  |  |  | Al: <0.1; As: 0.016; B: 0.45; Ba: <0.1; Cd: <0.005; Cr: <0.05; Cu: <0.01; Fe: 0.07; Hg: <0.001; Mn: 0.02; Mo: 0.19; Ni: <0.01; Pb: <0.01; Se: 0.001; V: 0.02; Zn: <0.01; U: 1.75 | 920 | 8.7 | 18.87 | 17.84 |  | -2.81 | 0.98 |  |  | Labeled IJ-13-P (poorly legible)
IJ-13 | 1999-07-15 | 19.6 | 3.7 | 346 | 13.4 | 6.2 | 434 | 319 | 123 |  | 0.3 |  | <0.1 |  |  | <0.1 | 0.72 | 14.2 | 365 | 8.4 |  | 1080 | 1065 | 1780 |  |  |  | Al: <0.1; As: 0.016; B: 0.54; Ba: <0.1; Cd: <0.005; Cr: <0.05; Cu: <0.01; Fe: 0.06; Hg: <0.001; Mn: 0.02; Mo: 0.21; Ni: <0.01; Pb: <0.01; Se: 0.001; V: 0.02; Zn: <0.01; U: 1.71 | 849 | 9.1 | 17.46 | 16.88 |  | -1.68 | 1.01 |  |  | Labeled IJ-13-P (poorly legible)
IJ-13 | 2002-05-16 | [26 empty] | U: 0.4
IJ-13 | 2002-07-25 | [9 empty] | 0.05 | [10 empty] | 1310 | [5 empty] | Fe: 0.92; Se: 0.002; U: 1.7; Ra: 744
IJ-13 | 2002-08-08 | [9 empty] | 0.06 | [10 empty] | 1310 | [5 empty] | Fe: 0.96; Se: 0.002; U: 1.6; Ra: 778
IJ-13 | 2002-08-22 | [9 empty] | 0.07 | [10 empty] | 1320 | [5 empty] | Fe: 1.06; Se: 0.001; U: 1.8; Ra: 852
IJ-13 | 2002-09-19 | [26 empty] | Fe: 1.01; Se: 0.001; U: 2.2; Ra: 778
IJ-25 | 1990-10-17 | 10 | 2.9 | 400 | 13 | 4 | 321 | 367 | 203 | 0.32 |  | <0.01 |  | 0.33 |  |  | 0.61 | 21.2 | 270 | 8.43 |  | 1116 | 1184 | 2016 |  | 2181 | 2154 | Al: <0.1; As: <0.001; B: 0.9; Ba: <0.1; Cd: <0.01; Cr: <0.05; Cu: <0.01; Fe: <0.05; Hg: <0.001; Mn: <0.01; Mo: <0.1; Ni: <0.05; Pb: <0.05; Se: <0.001; V: <0.1; Zn: 0.02; U: 0.0357 | 228 | 6 | 18.82 | 18.51 | 1.017 |  | 0.942 |  | 1.013
IJ-25 | 1990-11-02 | 5.8 | 2 | 410 | 13 | 6 | 277 | 371 | 213 | 0.55 |  | <0.01 |  | 0.02 |  |  | 0.7 | 25.7 | 237 | 8.67 |  | 1133 | 1187 | 1961 |  | 2122 | 2162 | Al: <0.1; As: <0.001; B: 0.92; Ba: <0.1; Cd: <0.01; Cr: <0.05; Cu: <0.01; Fe: <0.05; Hg: <0.001; Mn: <0.01; Mo: <0.1; Ni: <0.05; Pb: <0.05; Se: <0.001; V: <0.1; Zn: <0.01; U: 0.0258 | 89.8 | 3.7 | 18.51 | 18.67 | 0.991 |  | 0.955 |  | 0.981
IJ-25 | 1990-11-16 | 10.4 | 2.6 | 397 | 12.3 | 7.3 | 322 | 343 | 197 | 0.29 |  | 0.03 |  | 0.05 |  |  | 0.78 | 21.9 | 276 | 8.69 |  | 1128 | 1154 | 1933 |  | 2035 | 2106 | Al: <0.1; As: 0.001; B: 0.98; Ba: <0.1; Cd: <0.01; Cr: <0.05; Cu: <0.01; Fe: <0.05; Hg: <0.001; Mn: <0.01; Mo: <0.1; Ni: <0.05; Pb: <0.05; Se: <0.001; V: <0.1; Zn: <0.01; U: 0.043 | 127 | 3.8 | 18.26 | 18.35 | 0.995 |  | 0.977 |  | 0.966
IJ-25 | 1994-03-23 | 89.4 | 22.5 | 1177 | 30 | 0 | 1111 | 1119 | 594 | <0.05 |  | <0.01 |  | 0.86 |  |  | 0.38 | 26.4 | 911 | 7.65 | 3751 |  | 3618 | 5807 |  |  |  | Al: <0.1; As: 0.02; B: 1.13; Ba: <0.1; Cd: <0.01; Cr: <0.05; Cu: <0.01; Fe: <0.05; Hg: <0.001; Mn: 0.08; Mo: 0.56; Ni: 0.12; Pb: <0.05; Se: 0.1; V: 1.03; Zn: 0.02; U: 9.9 | 1258 | 12.3 | 58.35 | 58.31 |  | -0.03 | 1.04
IJ-25 | 1999-02-19 | 19 | 4.8 | 336 | 13.2 | <1 | 419 | 310 | 127 |  | 0.07 |  | <0.1 |  |  | <0.1 | 0.56 | 13.7 | 344 | 8.1 |  | 1030 | 1015 | 1690 |  |  |  | Al: <0.1; As: 0.02; B: 0.49; Ba: <0.1; Cd: <0.005; Cr: <0.05; Cu: <0.01; Fe: 0.01; Hg: <0.001; Mn: 0.02; Mo: 0.07; Ni: <0.01; Pb: <0.01; Se: 0.002; V: 0.08; Zn: <0.01; U: 0.757 | 253 | 5.4 | 16.95 | 16.32 |  | -1.91 | 1 |  |  | Labeled IJ-25-P (poorly legible)
IJ-25 | 1999-03-18 | 18.8 | 4.8 | 331 | 13.2 | <1 | 410 | 301 | 120 |  | 0.11 |  | <0.1 |  |  | <0.1 | 0.57 | 14.5 | 337 | 7.97 |  | 1050 | 1021 | 1680 |  |  |  | Al: <0.1; As: 0.02; B: 0.51; Ba: <0.1; Cd: <0.005; Cr: <0.05; Cu: <0.01; Fe: 0.01; Hg: <0.001; Mn: 0.02; Mo: 0.1; Ni: <0.01; Pb: <0.01; Se: 0.002; V: 0.07; Zn: 0.02; U: 1.01 | 218 | 4.4 | 16.49 | 16.44 |  | -0.15 | 1.01 |  |  | Labeled IJ-25-P (poorly legible)
IJ-25 | 1999-04-15 | 18.2 | 4.3 | 333 | 13.2 | <1 | 409 | 315 | 133 |  | 0.11 |  | <0.1 |  |  | <0.1 | 0.58 | 13 | 336 | 8.06 |  | 1050 | 1037 | 1670 |  |  |  | Al: <0.1; As: 0.023; B: 0.35; Ba: <0.1; Cd: <0.005; Cr: <0.05; Cu: <0.01; Fe: 0.06; Hg: <0.001; Mn: 0.02; Mo: 0.1; Ni: <0.01; Pb: <0.01; Se: 0.003; V: 0.07; Zn: 0.03; U: 0.966 | 236 | 4.7 | 17.07 | 16.13 |  | -2.83 | 1.01 |  |  | Labeled IJ-25-P (poorly legible)
IJ-25 | 1999-05-20 | 17 | 4.3 | 329 | 12.5 | <1 | 421 | 315 | 127 |  | <0.05 |  | <0.1 |  |  | <0.1 | 0.6 | 14 | 346 | 8.11 |  | 1040 | 1031 | 1720 |  |  |  | Al: <0.1; As: 0.023; B: 0.51; Ba: <0.1; Cd: <0.005; Cr: <0.05; Cu: <0.01; Fe: 0.05; Hg: <0.001; Mn: 0.02; Mo: 0.11; Ni: <0.01; Pb: <0.01; Se: 0.002; V: 0.09; Zn: 0.04; U: 0.666 | 225 | 4.7 | 17.1 | 15.85 |  | -3.78 | 1.01 |  |  | Labeled IJ-25-P (poorly legible)
IJ-25 | 1999-06-17 | 16.9 | 4.2 | 351 | 14.3 | <1 | 425 | 331 | 138 |  | 0.1 |  | <0.1 |  |  | 0.16 | 0.63 | 13.3 | 349 | 8.15 |  | 1070 | 1083 | 1670 |  |  |  | Al: <0.1; As: 0.025; B: 0.5; Ba: <0.1; Cd: <0.005; Cr: <0.05; Cu: <0.01; Fe: 0.05; Hg: <0.001; Mn: 0.02; Mo: 0.11; Ni: <0.01; Pb: <0.01; Se: 0.002; V: 0.09; Zn: 0.02; U: 1.12 | 242 | 4.5 | 17.81 | 16.85 |  | -2.78 | 0.99 |  |  | Labeled IJ-25-P (poorly legible)
IJ-25 | 1999-07-15 | 16 | 4.7 | 341 | 14.4 | <1 | 430 | 302 | 112 |  | 0.15 |  | <0.1 |  |  | <0.1 | 0.69 | 13.4 | 353 | 8.21 |  | 1030 | 1026 | 1710 |  |  |  | Al: <0.1; As: 0.027; B: 0.64; Ba: <0.1; Cd: <0.005; Cr: <0.05; Cu: <0.01; Fe: 0.04; Hg: <0.001; Mn: 0.02; Mo: 0.1; Ni: <0.01; Pb: <0.01; Se: 0.003; V: 0.1; Zn: 0.01; U: 1.26 | 202 | 4.3 | 16.72 | 16.41 |  | -0.93 | 1 |  |  | Labeled IJ-25-P (poorly legible)
IJ-25 | 2002-07-25 | [9 empty] | 0.05 | [10 empty] | 1120 | [5 empty] | Fe: 0.06; Se: 0.004; U: 2.2; Ra: 216
IJ-25 | 2002-08-08 | [9 empty] | 0.05 | [10 empty] | 1110 | [5 empty] | Fe: 0.07; Se: 0.003; U: 1.8; Ra: 210
IJ-25 | 2002-08-22 | [9 empty] | 0.05 | [10 empty] | 1110 | [5 empty] | Fe: 0.08; Se: 0.003; U: 1.6; Ra: 203
IJ-25 | 2002-09-19 | [26 empty] | Fe: 0.08; Se: 0.002; U: 1.5; Ra: 231
IJ-28 | 1990-10-17 | 14 | 3.9 | 410 | 12 | 0 | 381 | 363 | 189 | 0.35 |  | <0.01 |  | 0.04 |  |  | 0.54 | 16.3 | 312 | 8.16 |  | 1173 | 1200 | 2044 |  | 2211 | 2183 | Al: <0.1; As: <0.001; B: 0.9; Ba: <0.1; Cd: <0.01; Cr: <0.05; Cu: <0.01; Fe: <0.05; Hg: <0.001; Mn: <0.01; Mo: <0.1; Ni: <0.05; Pb: <0.05; Se: <0.001; V: <0.1; Zn: 0.01; U: 0.0605 | 110 | 4.4 | 19.16 | 19.2 | 0.998 |  | 0.977 |  | 1.013
IJ-28 | 1990-11-02 | 14 | 4 | 420 | 12 | 6.8 | 368 | 371 | 186 | 0.26 |  | <0.01 |  | <0.01 |  |  | 0.73 | 17.1 | 313 | 8.6 |  | 1163 | 1216 | 1982 |  | 2145 | 2220 | Al: <0.1; As: <0.001; B: 0.9; Ba: <0.1; Cd: <0.01; Cr: <0.05; Cu: <0.01; Fe: <0.05; Hg: <0.001; Mn: <0.01; Mo: <0.1; Ni: <0.05; Pb: <0.05; Se: <0.001; V: <0.1; Zn: 0.02; U: 0.0498 | 114 | 4.1 | 19.27 | 19.64 | 0.981 |  | 0.956 |  | 0.966
IJ-28 | 1990-11-16 | 23.8 | 5.8 | 402 | 12.3 | 5.7 | 366 | 357 | 193 | 0.35 |  | <0.01 |  | <0.01 |  |  | 0.78 | 20.3 | 310 | 8.53 |  | 1183 | 1204 | 1913 |  | 2210 | 2204 | Al: <0.1; As: <0.001; B: 1.06; Ba: <0.1; Cd: <0.01; Cr: <0.05; Cu: <0.01; Fe: <0.05; Hg: <0.001; Mn: 0.01; Mo: <0.1; Ni: <0.05; Pb: <0.05; Se: <0.001; V: <0.1; Zn: 0.02; U: 0.068 | 101 | 3.1 | 19.11 | 19.51 | 0.979 |  | 0.982 |  | 1.003
IJ-28 | 1994-03-23 | 89.6 | 23.1 | 1182 | 31.3 | 0 | 1207 | 1112 | 619 | <0.05 |  | <0.01 |  | 1.3 |  |  | 0.45 | 31.6 | 989 | 7.81 | 3886 |  | 3698 | 6025 |  |  |  | Al: <0.1; As: 0.028; B: 1.19; Ba: <0.1; Cd: <0.01; Cr: <0.05; Cu: <0.01; Fe: <0.05; Hg: <0.001; Mn: 0.06; Mo: 0.54; Ni: 0.12; Pb: <0.05; Se: 0.138; V: 1.24; Zn: <0.01; U: 2.52 | 1147 | 11.8 | 60.5 | 58.62 |  | -1.58 | 1.05
IJ-28 | 1999-02-19 | 18.3 | 4.5 | 333 | 9.7 | <1 | 405 | 291 | 130 |  | 0.05 |  | <0.1 |  |  | 0.27 | 0.58 | 14 | 353 | 8.17 |  | 1010 | 1008 | 1630 |  |  |  | Al: <0.1; As: 0.022; B: 0.44; Ba: <0.1; Cd: <0.005; Cr: <0.05; Cu: <0.01; Fe: 0.04; Hg: <0.001; Mn: 0.03; Mo: 0.08; Ni: <0.01; Pb: <0.01; Se: 0.002; V: 0.16; Zn: <0.01; U: 0.463 | 160 | 4.5 | 16.43 | 16.13 |  | -0.93 | 1 |  |  | Labeled IJ-28-P (poorly legible)
IJ-28 | 1999-03-16 | 20.3 | 5.1 | 348 | 10.8 | <1 | 418 | 307 | 131 |  | 0.11 |  | <0.1 |  |  | <0.1 | 0.54 | 14.8 | 343 | 7.99 |  | 1050 | 1047 | 1740 |  |  |  | Al: <0.1; As: 0.023; B: 0.46; Ba: <0.1; Cd: <0.005; Cr: <0.05; Cu: <0.01; Fe: 0.04; Hg: <0.001; Mn: 0.01; Mo: 0.11; Ni: <0.01; Pb: <0.01; Se: 0.003; V: 0.16; Zn: 0.02; U: 0.739 | 192 | 4.1 | 16.98 | 16.87 |  | -0.33 | 1 |  |  | Labeled IJ-28-P (poorly legible)
IJ-28 | 1999-04-15 | 19.4 | 5 | 357 | 11.5 | <1 | 428 | 310 | 133 |  | 0.11 |  | <0.1 |  |  | <0.1 | 0.53 | 15.7 | 351 | 8.23 |  | 1080 | 1067 | 1740 |  |  |  | Al: <0.1; As: 0.026; B: 0.31; Ba: <0.1; Cd: <0.005; Cr: <0.05; Cu: <0.01; Fe: 0.05; Hg: <0.001; Mn: 0.03; Mo: 0.12; Ni: <0.01; Pb: <0.01; Se: 0.003; V: 0.13; Zn: 0.01; U: 0.734 | 212 | 4.4 | 17.26 | 17.23 |  | -0.09 | 1.01 |  |  | Labeled IJ-28-P (poorly legible)
IJ-28 | 1999-05-20 | 20 | 4.9 | 336 | 11 | <1 | 424 | 312 | 131 |  | 0.06 |  | <0.1 |  |  | <0.1 | 0.56 | 14 | 348 | 8.12 |  | 1050 | 1042 | 1750 |  |  |  | Al: <0.1; As: 0.025; B: 0.44; Ba: <0.1; Cd: <0.005; Cr: <0.05; Cu: <0.01; Fe: 0.06; Hg: <0.001; Mn: 0.04; Mo: 0.1; Ni: <0.01; Pb: <0.01; Se: 0.003; V: 0.14; Zn: 0.03; U: 0.456 | 203 | 4.4 | 17.19 | 16.32 |  | -2.58 | 1.01 |  |  | Labeled IJ-28-P (poorly legible)
IJ-28 | 1999-06-17 | 19.2 | 4.8 | 357 | 12 | <1 | 429 | 332 | 140 |  | 0.12 |  | <0.1 |  |  | <0.1 | 0.39 | 14 | 352 | 8.13 |  | 1060 | 1095 | 1700 |  |  |  | Al: <0.1; As: 0.027; B: 0.44; Ba: <0.1; Cd: <0.005; Cr: <0.05; Cu: <0.01; Fe: 0.06; Hg: <0.001; Mn: 0.04; Mo: 0.11; Ni: <0.01; Pb: <0.01; Se: 0.003; V: 0.14; Zn: 0.02; U: 0.756 | 206 | 4.1 | 17.94 | 17.22 |  | -2.06 | 0.97 |  |  | Labeled IJ-28-P (poorly legible)
IJ-28 | 1999-07-15 | 18 | 5.2 | 340 | 12 | 4.8 | 416 | 299 | 122 |  | 0.14 |  | <0.1 |  |  | <0.1 | 0.61 | 14.2 | 348 | 8.33 |  | 1020 | 1024 | 1700 |  |  |  | Al: <0.1; As: 0.025; B: 0.53; Ba: <0.1; Cd: <0.005; Cr: <0.05; Cu: <0.01; Fe: 0.06; Hg: <0.001; Mn: 0.03; Mo: 0.1; Ni: <0.01; Pb: <0.01; Se: 0.003; V: 0.13; Zn: 0.01; U: 0.71 | 125 | 4.1 | 16.67 | 16.45 |  | -0.66 | 1 |  |  | Labeled IJ-28-P (poorly legible)
IJ-28 | 2002-07-25 | [9 empty] | 0.05 | [10 empty] | 1060 | [5 empty] | Fe: 0.06; Se: 0.002; U: 2.8; Ra: 169
IJ-28 | 2002-08-08 | [9 empty] | 0.05 | [10 empty] | 1080 | [5 empty] | Fe: 0.11; Se: 0.002; U: 2.4; Ra: 188
IJ-28 | 2002-08-22 | [9 empty] | 0.05 | [10 empty] | 1110 | [5 empty] | Fe: 0.14; Se: 0.002; U: 2.4; Ra: 207
IJ-28 | 2002-09-19 | [26 empty] | Fe: 0.08; Se: 0.001; U: 2.3; Ra: 180
IJ-45 | 1990-10-16 | 6.9 | 1.8 | 420 | 13 | 6.3 | 299 | 364 | 241 | 0.28 |  | <0.01 |  | 0.01 |  |  | 0.62 | 18.4 | 256 | 8.66 |  | 1187 | 1222 | 1900 |  | 2293 | 2251 | Al: <0.1; As: <0.001; B: 0.87; Ba: <0.1; Cd: <0.01; Cr: <0.05; Cu: <0.01; Fe: <0.05; Hg: <0.001; Mn: <0.01; Mo: <0.1; Ni: <0.05; Pb: <0.05; Se: <0.001; V: <0.1; Zn: <0.01; U: 0.0501 | 92.4 | 3.7 | 19.52 | 19.13 | 1.021 |  | 0.971 |  | 1.019
IJ-45 | 1990-11-01 | 4.5 | 1.3 | 440 | 14 | 9.4 | 300 | 367 | 227 | 0.25 |  | 0.01 |  | 0.03 |  |  | 0.79 | 21.4 | 262 | 8.83 |  | 1203 | 1236 | 2045 |  | 2212 | 2272 | Al: <0.1; As: <0.001; B: 0.92; Ba: <0.1; Cd: <0.01; Cr: <0.05; Cu: <0.01; Fe: <0.05; Hg: <0.001; Mn: <0.01; Mo: <0.1; Ni: <0.05; Pb: <0.05; Se: <0.001; V: <0.1; Zn: <0.01; U: 0.0859 | 57 | 2.9 | 19.32 | 19.86 | 0.973 |  | 0.973 |  | 0.974
IJ-45 | 1990-11-15 | 11.5 | 3.5 | 410 | 17.6 | 5.7 | 345 | 366 | 186 | <0.05 |  | <0.01 |  | <0.01 |  |  | 0.72 | 15.7 | 292 | 8.55 |  | 1201 | 1190 | 1909 |  | 2159 | 2173 | Al: <0.1; As: <0.001; B: 0.97; Ba: <0.1; Cd: <0.01; Cr: <0.05; Cu: 0.01; Fe: <0.05; Hg: <0.001; Mn: <0.01; Mo: <0.1; Ni: <0.05; Pb: <0.05; Se: <0.001; V: <0.1; Zn: <0.01; U: 0.082 | 115 | 3.5 | 18.75 | 19.16 | 0.978 |  | 1.01 |  | 0.993
IJ-45 | 1994-03-23 | 89.9 | 24.8 | 1126 | 32.7 | 0 | 1104 | 1134 | 607 | 0.33 |  | 0.04 |  | 1.25 |  |  | 0.43 | 28.3 | 905 | 7.37 | 3873 |  | 3601 | 5916 |  |  |  | Al: <0.1; As: 0.023; B: 1.15; Ba: <0.1; Cd: <0.01; Cr: <0.05; Cu: <0.01; Fe: <0.05; Hg: <0.001; Mn: 0.06; Mo: 0.53; Ni: <0.05; Pb: <0.05; Se: 0.149; V: 1.29; Zn: <0.01; U: 14.83 | 681 | 9.2 | 58.94 | 56.4 |  | -2.2 | 1.08
IJ-45 | 1999-02-19 | 16.6 | 4.3 | 342 | 13.2 | <1 | 404 | 304 | 139 |  | 0.05 |  | <0.1 |  |  | <0.1 | 0.58 | 15.7 | 332 | 7.98 |  | 1060 | 1037 | 1790 |  |  |  | Al: <0.1; As: 0.033; B: 0.54; Ba: <0.1; Cd: <0.005; Cr: <0.05; Cu: <0.01; Fe: 0.1; Hg: <0.001; Mn: 0.02; Mo: 0.16; Ni: <0.01; Pb: <0.01; Se: 0.002; V: 0.22; Zn: <0.01; U: 0.932 | 445 | 7.2 | 16.93 | 16.39 |  | -1.6 | 1.02 |  |  | Labeled IJ-45-P
IJ-45 | 1999-03-18 | 18.1 | 4.8 | 349 | 12.8 | <1 | 404 | 312 | 136 |  | 0.06 |  | <0.1 |  |  | <0.1 | 0.55 | 17.2 | 332 | 7.99 |  | 1070 | 1054 | 1740 |  |  |  | Al: <0.1; As: 0.033; B: 0.55; Ba: <0.1; Cd: <0.005; Cr: <0.05; Cu: <0.01; Fe: 0.1; Hg: <0.001; Mn: 0.02; Mo: 0.16; Ni: <0.01; Pb: <0.01; Se: 0.002; V: 0.22; Zn: 0.03; U: 1.2 | 431 | 6.2 | 17.01 | 16.83 |  | -0.52 | 1.02 |  |  | Labeled IJ-45-P
IJ-45 | 1999-04-15 | 17.6 | 4.7 | 353 | 13.1 | <1 | 402 | 319 | 140 |  | 0.06 |  | <0.1 |  |  | 0.12 | 0.54 | 18.1 | 330 | 8.17 |  | 1070 | 1068 | 1750 |  |  |  | Al: <0.1; As: 0.037; B: 0.39; Ba: <0.1; Cd: <0.005; Cr: <0.05; Cu: <0.01; Fe: 0.1; Hg: <0.001; Mn: 0.02; Mo: 0.15; Ni: <0.01; Pb: <0.01; Se: 0.002; V: 0.22; Zn: 0.03; U: 1.18 | 447 | 6.2 | 17.23 | 16.98 |  | -0.73 | 1.02 |  |  | Labeled IJ-45-P
IJ-45 | 1999-05-10 | 17 | 3 | 334 | 12 | <1 | 399 | 339 | 146 |  | <0.05 |  | <0.1 |  |  | <0.1 | 0.55 | 17 | 328 | 8 |  | 1090 | 1071 | 1760 |  |  |  | Al: <0.1; As: 0.031; B: 0.51; Ba: <0.1; Cd: <0.005; Cr: <0.05; Cu: <0.01; Fe: 0.12; Hg: <0.001; Mn: 0.02; Mo: 0.16; Ni: <0.01; Pb: <0.01; Se: 0.001; V: 0.21; Zn: 0.02; U: 0.828 | 468 | 6.7 | 17.77 | 16.12 |  | -4.88 | 1.02 |  |  | Labeled IJ-45-P
IJ-45 | 1999-06-17 | 18.7 | 4.8 | 355 | 13.9 | <1 | 403 | 347 | 149 |  | 0.09 |  | <0.1 |  |  | <0.1 | 0.56 | 15.8 | 330 | 8.02 |  | 1080 | 1107 | 1710 |  |  |  | Al: <0.1; As: 0.033; B: 0.53; Ba: <0.1; Cd: <0.005; Cr: <0.05; Cu: <0.01; Fe: 0.26; Hg: <0.001; Mn: 0.03; Mo: 0.16; Ni: <0.01; Pb: <0.01; Se: 0.002; V: 0.18; Zn: 0.03; U: 1.16 | 509 | 6.5 | 18.06 | 17.16 |  | -2.56 | 0.98 |  |  | Labeled IJ-45-P
IJ-45 | 1999-07-15 | 18.1 | 5.2 | 343 | 14 | <1 | 412 | 313 | 127 |  | 0.12 |  | <0.1 |  |  | <0.1 | 0.61 | 16 | 338 | 8.27 |  | 1090 | 1044 | 1730 |  |  |  | Al: <0.1; As: 0.035; B: 0.51; Ba: <0.1; Cd: <0.005; Cr: <0.05; Cu: <0.01; Fe: 0.2; Hg: <0.001; Mn: 0.02; Mo: 0.16; Ni: <0.01; Pb: <0.01; Se: 0.002; V: 0.18; Zn: 0.02; U: 1.22 | 487 | 6.7 | 16.9 | 16.64 |  | -0.77 | 1.04 |  |  | Labeled IJ-45-P
IJ-45 | 2002-07-25 | [9 empty] | 0.05 | [10 empty] | 1050 | [5 empty] | Fe: 0.09; Se: 0.002; U: 2.1; Ra: 418
IJ-45 | 2002-08-08 | [9 empty] | 0.05 | [10 empty] | 1040 | [5 empty] | Fe: 0.11; Se: 0.002; U: 1.8; Ra: 405
IJ-45 | 2002-08-22 | [9 empty] | 0.05 | [10 empty] | 1040 | [5 empty] | Fe: 0.15; Se: 0.001; U: 1.7; Ra: 451
IJ-45 | 2002-09-19 | [26 empty] | Fe: 0.14; Se: 0.002; U: 1.7; Ra: 407
PM-1 | 1982-12-01 | 17 | 2.9 | 417 | 13 | 13 | 368 | 358 | 208 |  | 0.48 |  | 0.02 |  | <0.01 |  | 0.67 | 15 | 324 | 8.61 |  | 1260 |  |  | 1940 |  |  | As: 1; B: 990; Ba: 50; Cd: <0.1; Cr: <1; Cu: 5; Fe: 20; Hg: <0.1; Mn: 4; Mo: 20; Ni: <10; Pb: <1; Se: <1; V: <10; Zn: 12; U: 85 | 99 | 1 |  |  | 0.99 |  | 1.03 | 1.02
PM-1 | 1983-01-01 | 13 | 2.2 | 410 | 16 | 12 | 370 | 380 | 210 |  | 0.28 |  | <0.01 |  | <0.01 |  | 0.6 | 14 | 330 | 8.7 |  | 1200 |  |  | 1930 |  |  | Al: <100; As: <2; B: 800; Ba: <100; Cd: <1; Co: <1; Cr: <1; Cu: 5; Fe: <50; Hg: <0.1; Mn: <100; Mo: 24; Ni: <2; Pb: <5; Se: <2; V: 6; Zn: <5; U: 81 | 47.6 | 1 |  |  | 1.07 |  | 1.19 | 1.01
PM-1 | 1983-04-01 | 12 | 1.9 | 440 | 18 | <1 | 376 | 361 | 215.1 |  | 0.39 |  | 0.01 |  | <0.1 |  | 0.7 | 14 | 320 | 8.42 |  | 1226 |  |  | 1825 |  |  | Al: <100; As: <10; B: 960; Ba: <100; Cd: <10; Co: <50; Cu: <10; Fe: <50; Hg: <0.3; Mn: <10; Mo: <100; Ni: <50; Pb: <10; Se: <10; V: <100; Zn: <10; U: 54 | 43.4 | 1.4
PM-1 | 1983-07-01 | 14 | 2.17 | 410 | 17 | <1 | 374 | 365 | 199 |  | 0.25 |  | <0.01 |  | <0.1 |  | 0.8 | 16 | 321 | 8.25 |  | 1199 |  |  | 1970 |  |  | Al: <100; As: <5; B: 850; Ba: <100; Cd: <1; Co: <5; Cr: <5; Cu: <10; Fe: <30; Hg: <0.2; Mn: <5; Mo: <10; Ni: <10; Pb: <5; Se: <1; V: <10; Zn: <10; U: 33 | 50.7 | 1.5 |  |  | 1 |  | 0.99 | 0.98
PM-1 | 1983-10-01 | 12 | 2.5 | 420 | 18 | 12 | 378 | 351 | 193.7 |  | 0.1 |  | <0.01 |  | <0.1 |  | 0.5 | 14 | 339 | 8.42 |  | 1223 |  |  | 2040 |  |  | Al: <100; As: <5; B: 1060; Ba: <100; Cd: <1; Co: <5; Cr: <5; Cu: <10; Fe: <30; Hg: <0.2; Mn: <5; Mo: <10; Ni: <10; Pb: <5; Se: <1; V: <10; Zn: <10; U: 36 | 40 | 1 |  |  | 1.02 |  | 1.01 | 0.98
PM-1 | 1984-01-01 | 11 | 2.8 | 420 | 16 | 5 | 387 | 363 | 188 |  | 0.17 |  | <0.01 |  | <0.1 |  | 0.5 | 15 | 342 | 8.35 |  | 1200 |  |  | 2000 |  |  | U: 34 | 45 | 1 |  |  | 1 |  | 0.99 | 1.04
PM-1 | 1984-04-01 | 12 | 3 | 419 | 15 | 12 | 378 | 330 | 194 |  | 0.71 |  | <0.01 |  | <0.1 |  | 0.48 | 16.5 | 330 | 8.2 |  | 1168 |  |  | 1830 |  |  | Al: 170; As: <4; B: 1040; Ba: <100; Cd: 2; Co: <5; Cr: 5; Cu: 10; Fe: 90; Hg: 0.3; Mn: <5; Mo: 20; Ni: <10; Pb: <5; Se: <1; V: 7; Zn: 20; U: 41 | 62 | 2 |  |  | 1.03 |  | 1 | 1.03
PM-1 | 1985-12-01 | 14.8 | 3.3 | 393 | 11.7 | 3.3 | 357.2 | 354 | 180 |  | 0.2 |  | <0.001 |  | <0.01 |  | 0.57 | 14.2 | 298.3 | 8.38 |  | 1154 |  |  | 1853 |  |  | As: <1; B: 1030; Ba: <100; Cd: <1; Cr: <5; Cu: <10; Fe: <30; Hg: <0.2; Mn: 7; Mo: 20; Ni: <10; Pb: <5; Se: <1; V: <10; Zn: <10; U: 55 | 144.2 | 3.9 |  |  | 1 |  | 1 | 0.98
PM-1 | 1986-07-01 | 15.4 | 4.1 | 397 | 10.5 | 0 | 371 | 363 | 176 |  | 0.39 |  | <0.01 |  | 0.01 |  | 0.66 | 13.4 | 304 | 8.15 |  | 1186 |  |  | 1844 |  |  | Al: <100; As: <1; B: 900; Ba: <100; Cd: <1; Cr: <5; Cu: <10; Fe: <30; Hg: <0.2; Mn: 7; Mo: 20; Ni: <10; Pb: <5; Se: 1; V: <10; Zn: 110; U: 51 | 144.8 | 4.4 |  |  | 1 |  | 1.02 | 1.05
PM-1 | 1986-10-01 | 15.1 | 3.3 | 387 | 9.6 | 0 | 363 | 332 | 182 |  | 0.39 |  | <0.01 |  | 0.03 |  | 0.62 | 13.1 | 297 | 8.17 |  | 1134 |  |  | 1881 |  |  | Al: <100; As: <1; B: 910; Ba: <100; Cd: <1; Cr: <5; Cu: <10; Fe: <30; Hg: <0.2; Mn: 7; Mo: 10; Ni: <10; Pb: <5; Se: <1; V: <10; Zn: 200; U: 20 | 163.5 | 4.8 |  |  | 1 |  | 1.01 | 1
PM-1 | 1987-01-01 | 16.6 | 3.7 | 398 | 9.8 | 0 | 357 | 363 | 187 |  | 0.42 |  | 0.002 |  | 0.01 |  | 0.65 | 12.1 | 292 | 8.22 |  | 1178 |  |  | 1886 |  |  | Al: <100; As: <1; B: 920; Ba: <100; Cd: <1; Cr: <5; Cu: <10; Fe: <30; Hg: <0.2; Mn: 8; Mo: 20; Ni: <10; Pb: 9; Se: <1; V: <10; Zn: 180; U: 106 | 148.7 | 3.8 |  |  | 1 |  | 1.01 | 0.99
PM-1 | 1987-04-01 | 16.5 | 4.1 | 388 | 11.7 | 4.2 | 339 | 368 | 173 |  | 0.45 |  | 0.01 |  | 0.01 |  | 0.58 | 12.8 | 285 | 8.43 |  | 1146 |  |  | 1881 |  |  | Al: <100; As: <1; B: 960; Ba: <100; Cd: <1; Cr: <5; Cu: <10; Fe: <30; Hg: <0.2; Mn: 8; Mo: 20; Ni: <10; Pb: <5; Se: <1; V: <10; Zn: 160; U: 52 | 152.9 | 3.6 |  |  | 1 |  | 1 | 0.99
PM-1 | 1987-07-01 | 13.3 | 4.2 | 413 | 11.5 | 0 | 373 | 348 | 203 |  | 0.41 |  | 0.003 |  | 0.02 |  | 0.75 | 12.8 | 306 | 8.13 |  | 1176 |  |  | 1847 |  |  | Al: <100; As: <1; B: 910; Ba: <100; Cd: <1; Cr: <5; Cu: <10; Fe: <30; Hg: <0.2; Mn: 9; Mo: 20; Ni: <10; Pb: <5; Se: <1; V: <10; Zn: 150; U: 39 | 142.6 | 3.3 |  |  | 0.99 |  | 0.99 | 1.01
PM-1 | 1987-10-01 | 13.1 | 3.8 | 406 | 11.8 | 0 | 380 | 357 | 181 |  | 0.43 |  | 0.005 |  | <0.01 |  | 0.75 | 12.4 | 312 | 8.17 |  | 1180 |  |  | 1795 |  |  | Al: <100; As: <1; B: 890; Ba: <100; Cd: <1; Cr: <5; Cu: <10; Fe: <30; Hg: <0.2; Mn: <5; Mo: 20; Ni: <10; Pb: <5; Se: <1; V: <10; Zn: 130; U: 49.9 | 147 | 2.9 |  |  | 0.99 |  | 1 | 1.01
PM-1 | 1988-01-01 | 15.4 | 4.1 | 397 | 11.6 | 0 | 380 | 348 | 185 |  | 0.44 |  | 0.005 |  | 0.02 |  | 0.79 | 12.8 | 312 | 8.07 |  | 1124 |  |  | 1883 |  |  | As: <1; B: 910; Ba: <100; Cd: <1; Cr: <5; Cu: <10; Fe: 40; Hg: <0.2; Mn: 9; Mo: 20; Ni: <10; Pb: <5; Se: <1; V: <10; Zn: 120; U: 52.5 | 170 | 3.5 |  |  | 1 |  | 0.97 | 1.05
PM-1 | 1988-04-01 | 14.4 | 3.9 | 390 | 11 | 4.2 | 362 | 358 | 175 |  | 0.42 |  | 0.006 |  | <0.01 |  | 0.62 | 12.8 | 304 | 8.4 |  | 1128 |  |  | 1921 |  |  | Al: <100; As: <1; B: 960; Ba: <100; Cd: <1; Cr: <5; Cu: <10; Fe: <30; Hg: <0.2; Mn: 7; Mo: 20; Ni: <10; Pb: <5; Se: <1; V: <10; Zn: 110; U: 38.4 | 167 | 9.6 |  |  | 1.01 |  | 0.9 | 1
PM-1 | 1988-07-01 | 15.2 | 3.8 | 398 | 11.6 | 0 | 376 | 363 | 182 |  | 0.42 |  | 0.006 |  | 0.01 |  | 0.63 | 10.7 | 308 | 8.32 |  | 1136 |  |  | 1927 |  |  | Al: <100; As: <1; B: 770; Ba: <100; Cd: <1; Cr: <5; Cu: <10; Fe: <30; Hg: <0.2; Mn: 8; Mo: 20; Ni: <10; Pb: 7; Se: <1; V: <10; Zn: 120; U: 74 | 185 | 19.7 |  |  | 1.01 |  | 0.97 | 1
PM-1 | 1988-10-01 | 14.7 | 3.2 | 388 | 11.7 | 0 | 361 | 353 | 181 |  | 0.35 |  | 0.005 |  | 0.01 |  | 0.56 | 9.8 | 296 | 7.96 |  | 1102 |  |  | 1936 |  |  | Al: <100; As: <1; B: 870; Ba: <100; Cd: <1; Cr: <5; Cu: <10; Fe: <30; Hg: <0.2; Mn: 9; Mo: 20; Ni: <10; Pb: <5; Se: <1; V: <10; Zn: 120; U: 52.2 | 196 | 21.4 |  |  | 1.01 |  | 0.96 | 0.99
PM-1 | 1989-02-01 | 17 | 4.3 | 390 | 11.4 | 0 | 365 | 363 | 180 |  | 0.38 |  | 0.006 |  | 0.05 |  | 0.62 | 13.1 | 299 | 8 |  | 1082 |  |  | 1839 |  |  | Al: <100; As: <1; B: 960; Ba: <100; Cd: <1; Cr: <5; Cu: <10; Fe: 30; Hg: <0.2; Mn: 10; Mo: 30; Ni: <10; Pb: <5; Se: <1; V: <10; Zn: 140; U: 48.2 | 183 | 3.9 |  |  | 1.01 |  | 0.93 | 1.02
PM-1 | 1989-04-01 | 16 | 3.9 | 393 | 11 | 0 | 363 | 358 | 179 |  | 0.42 |  | 0.004 |  | 0.01 |  | 0.56 | 12.4 | 298 | 8.29 |  | 1086 |  |  | 1843 |  |  | Al: <100; As: <1; B: 950; Ba: <100; Cd: <1; Cr: <5; Cu: <10; Fe: <30; Hg: <0.2; Mn: 10; Mo: 40; Ni: <10; Pb: <5; Se: <1; V: <10; Zn: 130; U: 55.9 | 139.3 | 2.5 |  |  | 1 |  | 0.94 | 1
PM-1 | 1989-07-01 | 16 | 4.2 | 396 | 12.5 | 0 | 376 | 371 | 176 |  | 0.43 |  | 0.004 |  | 0.01 |  | 0.58 | 12.2 | 308 | 7.7 |  | 1097 |  |  | 1878 |  |  | Al: <100; As: <1; B: 920; Ba: <100; Cd: 1; Cr: <5; Cu: <10; Fe: <30; Hg: 0.5; Mn: 10; Mo: 30; Ni: <10; Pb: <5; Se: <1; V: <10; Zn: 140; U: 57 | 162 | 6 |  |  | 1.01 |  | 0.93 | 1.05
PM-1 | 1989-10-01 | 14.7 | 4.3 | 404 | 15.3 | 0 | 376 | 350 | 183 |  | 0.43 |  | 0.065 |  | 0.13 |  | 0.57 | 13.1 | 308 | 8.16 |  | 1142 |  |  | 1868 |  |  | Al: <100; As: <1; B: 960; Ba: <100; Cd: <1; Cr: <5; Cu: <10; Fe: <30; Hg: <0.2; Mn: 10; Mo: <10; Ni: <10; Pb: <5; Se: <1; V: <10; Zn: 180; U: 47.5 | 176 | 4.6 |  |  | 0.98 |  | 0.97 | 1.01
PM-1 | 1990-01-01 | 15.6 | 4.2 | 395 | 11.6 | 0 | 383 | 344 | 181 |  | 0.39 |  | 0.001 |  | 0.01 |  | 0.8 | 13.1 | 314 | 8.27 |  | 1116 |  |  | 1948 |  |  | Al: <100; As: <1; B: 930; Ba: <100; Cd: <1; Cr: <5; Cu: <10; Fe: <30; Hg: <0.2; Mn: 11; Mo: 20; Ni: <10; Pb: <5; Se: <1; V: <10; Zn: 160; U: 42 | 154 | 4.8 |  |  | 1 |  | 0.96 | 1.03
PM-1 | 1990-04-01 | 16.6 | 4.2 | 396 | 11.5 | 0 | 387 | 341 | 180 |  | 0.49 |  | 0.008 |  | 0.13 |  | 0.57 | 12 | 317 | 7.86 |  | 1089 |  |  | 1920 |  |  | Al: <100; As: <1; B: 900; Ba: <100; Cd: <1; Cr: <5; Cu: <10; Fe: <30; Hg: <0.2; Mn: 11; Mo: 20; Ni: <10; Pb: <5; Se: <1; V: <10; Zn: 170; U: 4.4 | 148.7 | 4.3 |  |  | 0.99 |  | 0.94 | 1
PM-1 | 1990-07-01 | 15.8 | 4.2 | 397 | 12.2 | 0 | 359 | 351 | 179 |  | 0.28 |  | <0.01 |  | <0.1 |  | 0.68 | 12.7 | 294 | 7.96 |  | 1166 |  |  | 1950 |  |  | Al: <100; As: <1; B: 930; Ba: <100; Cd: <1; Cr: <5; Cu: <10; Fe: <30; Hg: <0.2; Mn: 12; Mo: 20; Ni: <10; Pb: <5; Se: <1; V: <10; Zn: <10; U: 68.4 | 116 | 4.4 |  |  | 0.98 |  | 1.01 | 1.04
PM-1 | 1994-03-23 | 87.9 | 22.6 | 1154 | 32.7 | 0 | 1099 | 1109 | 598 | 0.33 |  | <0.01 |  | 1.06 |  |  | 0.37 | 25.7 | 901 | 7.65 | 3694 |  | 3585 | 5843 |  |  |  | Al: <0.1; As: 0.018; B: 1.17; Ba: <0.1; Cd: <0.01; Cr: <0.05; Cu: <0.01; Fe: <0.05; Hg: <0.001; Mn: 0.02; Mo: 0.6; Ni: <0.05; Pb: <0.05; Se: 0.139; V: 1; Zn: <0.01; U: 8.63 | 370 | 6.5 | 58.07 | 57.33 |  | -0.64 | 1.03
PM-1 | 1999-02-19 | 16.8 | 4.4 | 341 | 11.8 | <1 | 413 | 319 | 124 |  | 0.07 |  | <0.1 |  |  | <0.1 | 0.59 | 14.5 | 339 | 8.24 |  | 1060 | 1039 | 1760 |  |  |  | Al: <0.1; As: 0.004; B: 0.42; Ba: <0.1; Cd: <0.005; Cr: <0.05; Cu: <0.01; Fe: 0.02; Hg: <0.001; Mn: 0.01; Mo: <0.05; Ni: <0.01; Pb: <0.01; Se: 0.001; V: 0.04; Zn: <0.01; U: 1.62 | 105 | 3.7 | 16.96 | 16.35 |  | -1.81 | 1.02 |  |  | Labeled PR-4
PM-1 | 1999-03-18 | 21.5 | 5.6 | 362 | 13.2 | <1 | 442 | 345 | 130 |  | 0.07 |  | <0.1 |  |  | <0.1 | 0.48 | 17.9 | 362 | 8.2 |  | 1130 | 1117 | 1860 |  |  |  | Al: <0.1; As: 0.004; B: 0.41; Ba: <0.1; Cd: <0.005; Cr: <0.05; Cu: <0.01; Fe: 0.03; Hg: <0.001; Mn: 0.02; Mo: 0.03; Ni: <0.01; Pb: <0.01; Se: 0.001; V: 0.02; Zn: 0.01; U: 5.42 | 168 | 3.8 | 18.12 | 17.61 |  | -1.35 | 1.01 |  |  | Labeled PR-4 (PM-1)
PM-1 | 1999-04-15 | 20.4 | 5.4 | 369 | 13.8 | 5.7 | 444 | 337 | 132 |  | 0.11 |  | <0.1 |  |  | <0.1 | 0.42 | 19 | 372 | 8.36 |  | 1140 | 1124 | 1810 |  |  |  | Al: <0.1; As: 0.003; B: 0.26; Ba: <0.1; Cd: <0.005; Cr: <0.05; Cu: <0.01; Fe: 0.04; Hg: <0.001; Mn: 0.02; Mo: 0.04; Ni: <0.01; Pb: <0.01; Se: 0.002; V: 0.01; Zn: 0.01; U: 5.74 | 155 | 3.8 | 18.21 | 17.19 |  | -0.88 | 1.01 |  |  | Labeled PR-4 (PM-1)
PM-1 | 1999-05-20 | 19.6 | 5.3 | 348 | 13 | <1 | 460 | 347 | 130 |  | 0.08 |  | <0.1 |  |  | <0.1 | 0.44 | 17 | 377 | 8.18 |  | 1120 | 1111 | 1820 |  |  |  | Al: <0.1; As: 0.002; B: 0.37; Ba: <0.1; Cd: <0.005; Cr: <0.05; Cu: <0.01; Fe: <0.01; Hg: <0.001; Mn: 0.02; Mo: 0.08; Ni: <0.01; Pb: <0.01; Se: <0.001; V: 0.02; Zn: 0.02; U: 4.08 | 155 | 3.8 | 18.46 | 16.9 |  | -4.4 | 1.01 |  |  | Labeled PR-4 (PM-1)
PM-1 | 1999-06-17 | 21.1 | 5.4 | 365 | 14.6 | <1 | 463 | 354 | 134 |  | 0.11 |  | <0.1 |  |  | <0.1 | 0.43 | 15.9 | 384 | 8.21 |  | 937 | 1145 | 2420 |  |  |  | Al: <0.1; As: 0.002; B: 0.36; Ba: <0.1; Cd: <0.005; Cr: <0.05; Cu: <0.01; Fe: 0.03; Hg: <0.001; Mn: 0.02; Mo: 0.07; Ni: <0.01; Pb: <0.01; Se: 0.001; V: 0.01; Zn: 0.02; U: 3.88 | 166 | 3.7 | 18.86 | 17.77 |  | -2.97 | 0.82 |  |  | Labeled PR-4 (PM-1)
PM-1 | 1999-07-15 | 14 | 4.2 | 271 | 11 | <1 | 399 | 225 | 76 |  | 0.15 |  | <0.1 |  |  | <0.1 | 0.79 | 14.5 | 327 | 8.28 |  | 839 | 816 | 1340 |  |  |  | Al: <0.1; As: 0.002; B: 0.33; Ba: <0.1; Cd: <0.005; Cr: <0.05; Cu: <0.01; Fe: 0.01; Hg: <0.001; Mn: 0.01; Mo: 0.04; Ni: <0.01; Pb: <0.01; Se: 0.001; V: 0.01; Zn: <0.01; U: 3.56 | 99.1 | 3 | 13.42 | 13.14 |  | -1.05 | 1 |  |  | Labeled PR-4 (PM-1)
PM-5 | 1985-11-01 | 9.8 | 3.9 | 439 | 11.5 | 2.4 | 351.5 | 355 | 219 |  | 0.64 |  | <0.001 |  | <0.01 |  | 0.62 | 11.1 | 292 | 8.34 |  | 1182 |  |  | 1820 |  |  | As: 2; B: 890; Ba: <100; Cd: <1; Cr: <5; Cu: <10; Fe: 80; Hg: <0.2; Mn: 5; Mo: 20; Ni: <10; Pb: <5; Se: <1; V: <10; Zn: <10; U: 53 | 301.6 | 6.4 |  |  | 0.96 |  | 0.96 | 1.01
PM-5 | 1985-11-01 | 14 | 5 | 408 | 13 | 19 | 312 | 294 | 235 |  | <0.05 |  | 0.001 |  | <0.05 |  | 0.74 | 11.49 | 288 | 8.26 |  | 1236 |  |  | 1880 |  |  | As: <10; B: 980; Ba: <100; Cd: <1; Cr: <5; Cu: <10; Fe: <30; Hg: <0.2; Mn: <10; Mo: <10; Ni: <10; Pb: <5; Se: <1; V: <10; Zn: 115; U: 132 | 189 | 17 |  |  | 1.04 |  | 1.08 | 1.05
PM-5 | 1985-11-01 | 14.1 | 3.54 | 416 | 12.7 | 0 | 374 | 359 | 205 |  | 0.62 |  | 0.002 |  | 0.06 |  | 0.71 | 10.9 | 306.5 | 8.3 |  | 1210 |  |  | 1896 |  |  | As: <1; B: 940; Ba: <100; Cd: <1; Cr: <5; Cu: <10; Fe: <30; Hg: <0.2; Mn: <5; Mo: <10; Ni: <10; Pb: 9; Se: <1; V: <10; Zn: <10; U: 51 | 285 | 6.7 |  |  | 1 |  | 1 | 1.01
PM-5 | 1985-12-01 | 14.4 | 3.4 | 400 | 11.9 | 0 | 362.5 | 348 | 193 |  | 0.15 |  | <0.001 |  | <0.01 |  | 0.65 | 11 | 297.1 | 8.24 |  | 1104 |  |  | 1853 |  |  | As: <1; B: 1020; Ba: <100; Cd: <1; Cr: <5; Cu: <10; Fe: <30; Hg: <0.2; Mn: <5; Mo: 20; Ni: <10; Pb: <5; Se: <1; V: <10; Zn: <10; U: 37 | 299.2 | 5.7 |  |  | 1 |  | 0.95 | 0.97
PM-5 | 1986-07-01 | 13 | 3.4 | 409 | 10.7 | 0 | 367 | 367 | 186 |  | 0.4 |  | <0.01 |  | 0.07 |  | 0.72 | 12.7 | 301 | 8.05 |  | 1196 |  |  | 1879 |  |  | Al: <100; As: <1; B: 880; Ba: <100; Cd: <1; Cr: <5; Cu: <10; Fe: <30; Hg: <0.2; Mn: <5; Mo: 20; Ni: <10; Pb: <5; Se: <1; V: <10; Zn: 160; U: 30 | 302.4 | 6.3 |  |  | 1 |  | 1.01 | 1.01
PM-5 | 1986-10-01 | 15.2 | 3.2 | 396 | 9.5 | 0 | 361 | 353 | 182 |  | 0.4 |  | <0.01 |  | <0.01 |  | 0.64 | 12.6 | 296 | 8.06 |  | 1104 |  |  | 1907 |  |  | Al: <100; As: <1; B: 910; Ba: <100; Cd: <1; Cr: <5; Cu: <10; Fe: <30; Hg: <0.2; Mn: 5; Mo: 20; Ni: <10; Pb: 10; Se: <1; V: <10; Zn: 190; U: 12 | 296.2 | 6.3 |  |  | 1 |  | 0.96 | 0.96
PM-5 | 1987-01-01 | 17 | 4 | 395 | 10.1 | 0 | 352 | 360 | 192 |  | 0.41 |  | 0.001 |  | <0.01 |  | 0.7 | 11.6 | 288 | 8.18 |  | 1128 |  |  | 1879 |  |  | Al: <100; As: <1; B: 910; Ba: <100; Cd: <1; Cr: <5; Cu: <10; Fe: <30; Hg: <0.2; Mn: 6; Mo: 16; Ni: <10; Pb: <5; Se: <1; V: <10; Zn: 180; U: 38 | 329.7 | 4.6 |  |  | 1 |  | 0.97 | 1.02
PM-5 | 1987-01-01 | 15.8 | 4.1 | 398 | 11.7 | 0 | 378 | 360 | 180 |  | 0.42 |  | 0.005 |  | <0.01 |  | 0.54 | 12.8 | 310 | 8.05 |  | 1134 |  |  | 1904 |  |  | As: <1; B: 420; Ba: <100; Cd: <1; Cr: <5; Cu: <10; Fe: <30; Hg: <0.2; Mn: 6; Mo: 20; Ni: <10; Pb: <5; Se: <1; V: <10; Zn: 90; U: 22.5 | 477 | 5.8 |  |  | 1 |  | 0.97 | 0.97
PM-5 | 1987-04-01 | 16.8 | 4.1 | 393 | 12 | 3.8 | 340 | 371 | 175 |  | 0.43 |  | 0.008 |  | 0.01 |  | 0.64 | 12.8 | 285 | 8.38 |  | 1162 |  |  | 1881 |  |  | Al: <100; As: <1; B: 960; Ba: <100; Cd: <1; Cr: <5; Cu: <10; Fe: <30; Hg: <0.2; Mn: 6; Mo: 20; Ni: <10; Pb: <5; Se: <1; V: <10; Zn: 160; U: 27 | 326.7 | 5.4 |  |  | 0.99 |  | 1 | 0.98
PM-5 | 1987-07-01 | 17 | 4.7 | 413 | 11.8 | 0 | 376 | 400 | 191 |  | 0.4 |  | 0.005 |  | 0.01 |  | 0.4 | 12.8 | 308 | 8.07 |  | 1174 |  |  | 1860 |  |  | Al: <100; As: <1; B: 920; Ba: <100; Cd: <1; Cr: <5; Cu: <10; Fe: <30; Hg: <0.2; Mn: 6; Mo: 20; Ni: <10; Pb: <5; Se: <1; V: <10; Zn: 140; U: 15 | 323.5 | 5 |  |  | 1.02 |  | 0.95 | 1
PM-5 | 1987-10-01 | 16 | 3.8 | 394 | 11.7 | 0 | 374 | 354 | 182 |  | 0.42 |  | 0.003 |  | <0.01 |  | 0.67 | 12.8 | 307 | 8.06 |  | 1156 |  |  | 1835 |  |  | Al: <100; As: <1; B: 940; Ba: <100; Cd: <1; Cr: <5; Cu: <10; Fe: <30; Hg: <0.2; Mn: 6; Mo: <10; Ni: <10; Pb: <5; Se: <1; V: <10; Zn: 120; U: 21.9 | 348.4 | 4.9 |  |  | 1.01 |  | 1 | 0.96
PM-5 | 1988-04-01 | 17.3 | 3.5 | 396 | 11.4 | 3.5 | 367 | 346 | 179 |  | 0.38 |  | 0.004 |  | <0.01 |  | 0.6 | 12.8 | 307 | 8.32 |  | 1112 |  |  | 1921 |  |  | Al: <100; As: <1; B: 980; Ba: <100; Cd: <1; Cr: <5; Cu: <10; Fe: <30; Hg: <0.2; Mn: <5; Mo: 20; Ni: <10; Pb: 6; Se: <1; V: <10; Zn: 80; U: 22 | 352 | 4 |  |  | 0.99 |  | 0.96 | 0.97
PM-5 | 1988-07-01 | 17.8 | 4.2 | 398 | 11.4 | 0 | 378 | 371 | 190 |  | 0.42 |  | 0.006 |  | <0.01 |  | 0.69 | 10.3 | 310 | 8.25 |  | 1130 |  |  | 1925 |  |  | Al: <100; As: <1; B: 770; Ba: <100; Cd: <1; Cr: <5; Cu: <10; Fe: <30; Hg: <0.2; Mn: <5; Mo: 30; Ni: <10; Pb: <5; Se: <1; V: <10; Zn: 80; U: 24.2 | 412 | 28.6 |  |  | 1.02 |  | 0.98 | 0.98
PM-5 | 1988-10-01 | 14.7 | 2.9 | 390 | 12.9 | 0 | 365 | 345 | 175 |  | 0.4 |  | 0.005 |  | 0.11 |  | 0.58 | 9.8 | 299 | 7.96 |  | 1190 |  |  | 1902 |  |  | Al: <100; As: <1; B: 870; Ba: <100; Cd: 3; Cr: <5; Cu: <10; Fe: <30; Hg: <0.2; Mn: 5; Mo: 30; Ni: <10; Pb: <5; Se: <1; V: <10; Zn: 80; U: 28 | 526 | 38.8 |  |  | 1 |  | 1.05 | 1.01
PM-5 | 1989-02-01 | 18.1 | 4.1 | 395 | 11.5 | 0 | 372 | 368 | 173 |  | 0.39 |  | 0.006 |  | 0.04 |  | 0.64 | 12.4 | 305 | 8 |  | 1082 |  |  | 1867 |  |  | Al: <100; As: <1; B: 950; Ba: <100; Cd: <1; Cr: <5; Cu: <10; Fe: <30; Hg: <0.2; Mn: 6; Mo: 30; Ni: <10; Pb: <5; Se: <1; V: <10; Zn: 80; U: 26.2 | 386 | 4.9 |  |  | 1 |  | 0.93 | 1
PM-5 | 1989-04-01 | 15.2 | 3.9 | 394 | 11.3 | 0 | 359 | 354 | 173 |  | 0.4 |  | 0.004 |  | 0.04 |  | 0.54 | 12.2 | 294 | 8.31 |  | 1120 |  |  | 1839 |  |  | Al: <100; As: <1; B: 930; Ba: <100; Cd: <1; Cr: <5; Cu: <10; Fe: <30; Hg: 0.2; Mn: 7; Mo: 10; Ni: <10; Pb: <5; Se: <1; V: <10; Zn: 90; U: 33.5 | 348.5 | 5.4 |  |  | 0.98 |  | 0.98 | 1.02
PM-5 | 1989-07-01 | 16.2 | 4.2 | 407 | 12.8 | 0 | 376 | 377 | 175 |  | 0.45 |  | 0.005 |  | 0.01 |  | 0.6 | 12.2 | 308 | 7.88 |  | 1126 |  |  | 1902 |  |  | Al: <100; As: <1; B: 940; Ba: <100; Cd: <1; Cr: <5; Cu: <10; Fe: <30; Hg: 0.3; Mn: 7; Mo: 30; Ni: <10; Pb: <5; Se: 2; V: <10; Zn: 90; U: 19.5 | 362 | 8.3 |  |  | 0.99 |  | 0.94 | 1.02
PM-5 | 1989-10-01 | 13.8 | 4.4 | 390 | 15.4 | 0 | 378 | 351 | 180 |  | 0.46 |  | 0.017 |  | 0.02 |  | 0.6 | 12.2 | 310 | 8.16 |  | 1148 |  |  | 1876 |  |  | Al: <100; As: <1; B: 910; Ba: <100; Cd: <1; Cr: <5; Cu: <10; Fe: <30; Hg: 0.3; Mn: 6; Mo: 20; Ni: <10; Pb: <5; Se: <1; V: <10; Zn: 110; U: 18.4 | 343 | 6.9 |  |  | 1.01 |  | 0.99 | 1.03
PM-5 | 1990-01-01 | 15.4 | 4.1 | 395 | 11.8 | 3.65 | 378 | 346 | 178 |  | <0.05 |  | 0.001 |  | 0.02 |  | 0.6 | 12.4 | 316 | 8.32 |  | 1122 |  |  | 1948 |  |  | Al: <100; As: <1; B: 920; Ba: <100; Cd: <1; Cr: <5; Cu: <10; Fe: <30; Hg: <0.2; Mn: 7; Mo: 20; Ni: <10; Pb: <5; Se: <1; V: <10; Zn: 110; U: 20 | 339 | 7.2 |  |  | 1 |  | 0.98 | 1.02
PM-5 | 1990-04-01 | 17 | 4.2 | 393 | 11.7 | 0 | 387 | 341 | 176 |  | 0.45 |  | 0.016 |  | 0.07 |  | 0.62 | 12.4 | 317 | 7.91 |  | 1123 |  |  | 1950 |  |  | Al: <100; As: <1; B: 920; Ba: <100; Cd: <1; Cr: <5; Cu: <10; Fe: <30; Hg: <0.2; Mn: 7; Mo: 20; Ni: <10; Pb: <5; Se: <1; V: <10; Zn: 90; U: 21 | 285.5 | 5.9 |  |  | 0.99 |  | 0.98 | 1.01
PM-5 | 1990-07-01 | 17.1 | 4.3 | 381 | 11.6 | 0 | 365 | 346 | 177 |  | 0.27 |  | <0.01 |  | 0.1 |  | 0.68 | 12.7 | 298 | 8.04 |  | 1156 |  |  | 1950 |  |  | Al: <100; As: <1; B: 970; Ba: <100; Cd: 3; Cr: <5; Cu: 10; Fe: <30; Hg: <0.2; Mn: 9; Mo: 20; Ni: <10; Pb: <5; Se: <1; V: <10; Zn: 20; U: 32.9 | 169 | 5.4 |  |  | 1.01 |  | 1.02 | 1.02
PM-5 | 1994-03-23 | 80.8 | 22.7 | 1054 | 30 | 0 | 972 | 1115 | 586 | 0.14 |  | 0.09 |  | 0.97 |  |  | 0.54 | 35.3 | 797 | 6.85 | 3756 |  | 3415 | 5590 |  |  |  | Al: <0.1; As: 0.018; B: 1.09; Ba: <0.1; Cd: <0.01; Cr: <0.05; Cu: 0.05; Fe: <0.05; Hg: <0.001; Mn: 0.05; Mo: 0.42; Ni: <0.05; Pb: <0.05; Se: 0.129; V: 0.38; Zn: 0.11; U: 54.52 | 329 | 6.2 | 55.78 | 52.56 |  | -2.98 | 1.1
PM-5 | 1999-02-19 | 13.4 | 3.8 | 349 | 14.4 | <1 | 418 | 306 | 132 |  | <0.05 |  | <0.1 |  |  | <0.1 | 0.42 | 13.3 | 343 | 8.21 |  | 1070 | 1042 | 1770 |  |  |  | Al: <0.1; As: 0.013; B: 0.43; Ba: <0.1; Cd: <0.005; Cr: <0.05; Cu: <0.01; Fe: <0.01; Hg: <0.001; Mn: <0.01; Mo: <0.05; Ni: <0.01; Pb: <0.01; Se: 0.001; V: 0.2; Zn: 0.01; U: 3.03 | 35.8 | 2.2 | 16.98 | 16.56 |  | -1.27 | 1.03
PM-5 | 1999-03-18 | 19.3 | 3.5 | 387 | 17 | <1 | 436 | 358 | 152 |  | 0.07 |  | <0.1 |  |  | <0.1 | 0.39 | 14.3 | 357 | 8.05 |  | 1180 | 1172 | 1920 |  |  |  | Al: <0.1; As: 0.011; B: 0.54; Ba: <0.1; Cd: <0.005; Cr: <0.05; Cu: <0.01; Fe: 0.01; Hg: <0.001; Mn: 0.01; Mo: 0.08; Ni: <0.01; Pb: <0.01; Se: 0.002; V: 0.19; Zn: 0.02; U: 3.65 | 58.5 | 2.3 | 18.91 | 18.7 |  | -0.54 | 1.01
PM-5 | 1999-04-15 | 29.6 | 8.5 | 466 | 19.2 | <1 | 494 | 459 | 201 |  | 0.12 |  | <0.1 |  |  | <0.1 | 0.38 | 16.7 | 406 | 8.22 |  | 1460 | 1449 | 2330 |  |  |  | Al: <0.1; As: 0.013; B: 0.46; Ba: <0.1; Cd: <0.005; Cr: <0.05; Cu: <0.01; Fe: 0.05; Hg: <0.001; Mn: 0.03; Mo: 0.06; Ni: <0.01; Pb: <0.01; Se: 0.003; V: 0.15; Zn: 0.02; U: 5.26 | 119 | 3.3 | 13.37 | 22.97 |  | -0.83 | 1.01
PM-5 | 1999-05-20 | 38 | 10.1 | 477 | 20 | <1 | 519 | 514 | 226 |  | 0.08 |  | <0.1 |  |  | <0.1 | 0.39 | 15 | 426 | 8.08 |  | 1610 | 1561 | 2560 |  |  |  | Al: <0.1; As: 0.012; B: 0.6; Ba: <0.1; Cd: <0.005; Cr: <0.05; Cu: <0.01; Fe: 0.06; Hg: <0.001; Mn: 0.03; Mo: 0.06; Ni: <0.01; Pb: <0.01; Se: 0.002; V: 0.2; Zn: 0.04; U: 5.01 | 172 | 4 | 25.62 | 24.02 |  | -3.23 | 1.03
PM-5 | 1999-06-17 | 39.4 | 10.8 | 535 | 23.1 | <1 | 560 | 595 | 267 |  | 0.17 |  | <0.1 |  |  | <0.1 | 0.39 | 14.5 | 459 | 8.13 |  | 1760 | 1716 | 2680 |  |  |  | Al: <0.1; As: 0.012; B: 0.64; Ba: <0.1; Cd: <0.005; Cr: <0.05; Cu: <0.01; Fe: 0.06; Hg: <0.001; Mn: 0.04; Mo: 0.09; Ni: <0.01; Pb: <0.01; Se: 0.003; V: 0.17; Zn: 0.03; U: 9.35 | 202 | 4.1 | 29.12 | 27.62 |  | -2.65 | 0.99
PM-5 | 1999-07-15 | 25 | 7 | 441 | 19 | <1 | 483 | 437 | 184 |  | 0.16 |  | <0.1 |  |  | <0.1 | 0.46 | 14.4 | 396 | 8.11 |  | 1420 | 1370 | 2270 |  |  |  | Al: <0.1; As: 0.013; B: 0.65; Ba: <0.1; Cd: <0.005; Cr: <0.05; Cu: 0.01; Fe: 0.04; Hg: <0.001; Mn: 0.02; Mo: 0.01; Ni: <0.01; Pb: <0.01; Se: 0.003; V: 0.14; Zn: 0.02; U: 6.54 | 114 | 3.3 | 22.24 | 21.52 |  | -1.64 | 1.04
PR-2 | 1985-11-01 | 5.7 | 1.4 | 499 | 14.1 | 13.6 | 293.6 | 343 | 371 |  | 0.38 |  | <0.001 |  | 0.03 |  | 0.64 | 10.1 | 263.4 | 8.72 |  | 1388 |  |  | 2249 |  |  | As: 2; B: 720; Ba: <100; Cd: <1; Cr: <5; Cu: <10; Fe: <30; Hg: <0.2; Mn: <5; Mo: 10; Ni: <10; Pb: <5; Se: <1; V: <10; Zn: 20; U: 81 | 408.2 | 7.9 |  |  | 1.02 |  | 0.99 | 1.01
PR-2 | 1985-11-01 | 7 | 3 | 492 | 17 | 24 | 268 | 290 | 395 |  | 0.57 |  | 0.001 |  | <0.05 |  | 0.99 | 12.05 | 260 | 8.36 |  | 1420 |  |  | 2400 |  |  | As: <10; B: 930; Ba: <100; Cd: 1; Cr: <5; Cu: <10; Fe: <30; Hg: <0.2; Mn: <10; Mo: <10; Ni: <10; Pb: <5; Se: <1; V: <10; Zn: 83; U: 88 | 260 | 19 |  |  | 1 |  | 1.04 | 1.05
PR-2 | 1985-11-01 | 9.4 | 2.38 | 445 | 15.8 | 9.4 | 334.8 | 341 | 266 |  | 0.38 |  | <0.001 |  | 0.07 |  | 0.7 | 12.5 | 290.1 | 8.52 |  | 1226 |  |  | 1992 |  |  | As: <1; B: 870; Ba: <100; Cd: <1; Cr: <5; Cu: <10; Fe: <30; Hg: <0.2; Mn: 8; Mo: 10; Ni: <10; Pb: <5; Se: <1; V: <10; Zn: 20; U: 100 | 612 | 9.9 |  |  | 1 |  | 0.96 | 0.98
PR-2 | 1985-12-01 | 10.8 | 2.6 | 423 | 14.8 | 22.6 | 323.7 | 234 | 234 |  | 0.22 |  | <0.001 |  | <0.01 |  | 0.66 | 11 | 303 | 8.54 |  | 1172 |  |  | 1903 |  |  | As: <1; B: 1020; Ba: <100; Cd: <1; Cr: <5; Cu: <10; Fe: <30; Hg: <0.2; Mn: <5; Mo: 20; Ni: <10; Pb: <5; Se: <1; V: <10; Zn: <10; U: 79 | 591 | 11.5 |  |  | 1.02 |  | 0.95 | 0.96
PR-2 | 1994-03-23 | 87.9 | 23.8 | 1144 | 30 | 0 | 981 | 1240 | 594 | 0.33 |  | <0.01 |  | 0.99 |  |  | 0.45 | 24.7 | 804 | 7.28 | 3851 |  | 3640 | 5964 |  |  |  | Al: <0.1; As: 0.017; B: 1.36; Ba: <0.1; Cd: <0.01; Cr: <0.05; Cu: <0.01; Fe: <0.05; Hg: <0.001; Mn: 0.04; Mo: 0.53; Ni: <0.05; Pb: <0.05; Se: 0.24; V: 1.15; Zn: 0.01; U: 9.3 | 1139 | 11.3 | 58.74 | 56.93 |  | -1.57 | 1.06
PR-2 | 1999-02-19 | 12.9 | 3.5 | 346 | 10.5 | <1 | 405 | 302 | 127 |  | 0.08 |  | <0.1 |  |  | <0.1 | 0.51 | 14 | 332 | 8.06 |  | 1070 | 1020 | 1730 |  |  |  | Al: <0.1; As: 0.011; B: 0.41; Ba: <0.1; Cd: <0.005; Cr: <0.05; Cu: <0.01; Fe: 0.07; Hg: <0.001; Mn: 0.01; Mo: 0.05; Ni: <0.01; Pb: <0.01; Se: 0.001; V: 0.09; Zn: <0.01; U: 2.06 | 265 | 5.5 | 16.55 | 16.27 |  | -0.84 | 1.05 |  |  | Labeled PT-5 PR-2
PR-2 | 1999-03-18 | 15.4 | 4.3 | 355 | 11.2 | <1 | 407 | 325 | 127 |  | 0.06 |  | <0.1 |  |  | <0.1 | 0.49 | 16.2 | 334 | 8.06 |  | 1060 | 1059 | 1740 |  |  |  | Al: <0.1; As: 0.011; B: 0.42; Ba: <0.1; Cd: <0.005; Cr: <0.05; Cu: <0.01; Fe: 0.03; Hg: <0.001; Mn: 0.02; Mo: 0.06; Ni: <0.01; Pb: <0.01; Se: 0.002; V: 0.08; Zn: 0.03; U: 2.36 | 243 | 4.7 | 17.06 | 16.87 |  | -0.56 | 1 |  |  | Labeled PT-5 PR-2
PR-2 | 1999-04-15 | 14.8 | 4.2 | 360 | 12 | <1 | 421 | 334 | 134 |  | 0.09 |  | <0.1 |  |  | <0.1 | 0.51 | 16.8 | 345 | 8.22 |  | 1080 | 1087 | 1760 |  |  |  | Al: <0.1; As: 0.014; B: 0.27; Ba: <0.1; Cd: <0.005; Cr: <0.05; Cu: <0.01; Fe: 0.04; Hg: <0.001; Mn: 0.01; Mo: 0.05; Ni: <0.01; Pb: <0.01; Se: 0.002; V: 0.09; Zn: 0.02; U: 2.22 | 248 | 4.8 | 17.67 | 17.07 |  | -1.72 | 0.99 |  |  | Labeled PT-5 PR-2
PR-2 | 1999-05-20 | 14 | 4 | 349 | 11.2 | <1 | 400 | 351 | 135 |  | 0.08 |  | <0.1 |  |  | <0.1 | 0.5 | 15.5 | 328 | 8.13 |  | 1100 | 1082 | 1790 |  |  |  | Al: <0.1; As: 0.01; B: 0.39; Ba: <0.1; Cd: <0.005; Cr: <0.05; Cu: <0.01; Fe: 0.07; Hg: <0.001; Mn: 0.01; Mo: 0.07; Ni: <0.01; Pb: <0.01; Se: 0.001; V: 0.07; Zn: 0.03; U: 1.68 | 259 | 5 | 17.73 | 16.32 |  | -3.54 | 1.02 |  |  | Labeled PT-5 PR-2
PR-2 | 1999-06-17 | 14.6 | 4 | 355 | 12.2 | <1 | 405 | 356 | 141 |  | 0.09 |  | <0.1 |  |  | <0.1 | 0.49 | 14.2 | 332 | 8.09 |  | 1090 | 1101 | 1740 |  |  |  | Al: <0.1; As: 0.012; B: 0.39; Ba: <0.1; Cd: <0.005; Cr: <0.05; Cu: <0.01; Fe: 0.07; Hg: <0.001; Mn: 0.01; Mo: 0.07; Ni: <0.01; Pb: <0.01; Se: 0.002; V: 0.07; Zn: 0.02; U: 2.36 | 246 | 4.5 | 18.06 | 16.83 |  | -3.52 | 0.99 |  |  | Labeled PT-5 PR-2
PR-2 | 1999-07-15 | 14 | 4.4 | 351 | 12 | <1 | 401 | 334 | 126 |  | 0.14 |  | <0.1 |  |  | <0.1 | 0.58 | 14.2 | 329 | 8.17 |  | 1050 | 1057 | 1750 |  |  |  | Al: <0.1; As: 0.011; B: 0.39; Ba: <0.1; Cd: <0.005; Cr: <0.05; Cu: <0.01; Fe: 0.07; Hg: <0.001; Mn: 0.01; Mo: 0.08; Ni: <0.01; Pb: <0.01; Se: 0.002; V: 0.06; Zn: 0.02; U: 2.4 | 233 | 4.7 | 17.13 | 16.65 |  | -1.37 | 0.99 |  |  | Labeled PT-5 PR-2
PR-4 | 1982-12-01 | 16 | 3.5 | 408 | 11 | 0 | 386 | 359 | 187 |  | 0.49 |  | <0.01 |  | 0.02 |  | 0.66 | 18 | 316 | 8.26 |  | 1250 |  |  | 1820 |  |  | As: 1; B: 1000; Ba: 30; Cd: <0.1; Cr: <1; Cu: 4; Fe: 30; Hg: <0.1; Mn: 14; Mo: 20; Ni: <10; Pb: <1; Se: <1; V: 20; Zn: 19; U: 36 | 71 | 1 |  |  | 1.01 |  | 1.04 | 1.01
PR-4 | 1983-01-01 | 14 | 3.3 | 390 | 11 | 14 | 360 | 370 | 170 |  | 0.46 |  | <0.01 |  | <0.01 |  | 0.6 | 14 | 320 | 8.6 |  | 1100 |  |  | 1790 |  |  | Al: <100; As: <2; B: 500; Ba: <100; Cd: <1; Co: <1; Cr: <1; Cu: 4; Fe: <50; Hg: <0.1; Mn: <100; Mo: 23; Ni: <2; Pb: <5; Se: <2; V: 3; Zn: 5; U: 29 | 51.4 | 1.1 |  |  | 1.04 |  | 1.22 | 1.01
PR-4 | 1983-04-01 | 15 | 3.1 | 410 | 10.2 | <1 | 379 | 358 | 170.3 |  | 0.37 |  | 0.01 |  | <0.1 |  | 0.7 | 16 | 322 | 8.05 |  | 1106 |  |  | 1599 |  |  | Al: <100; As: <10; B: 1000; Ba: <100; Cd: <10; Co: <50; Cu: <10; Fe: <50; Hg: <0.3; Mn: <10; Mo: <100; Ni: <50; Pb: <10; Se: <10; V: <100; Zn: <10; U: 12 | 35.1 | 1.2
PR-4 | 1983-07-01 | 14 | 2.85 | 390 | 11 | <1 | 370 | 360 | 186 |  | 0.3 |  | <0.01 |  | <0.1 |  | 0.4 | 16 | 317 | 8.09 |  | 1209 |  |  | 1880 |  |  | Al: <100; As: <5; B: 870; Ba: <100; Cd: <1; Co: <5; Cr: <5; Cu: <10; Fe: 30; Hg: <0.2; Mn: 10; Mo: <10; Ni: <10; Pb: <5; Se: <1; V: <10; Zn: <10; U: 19 | 60 | 1.4 |  |  | 0.98 |  | 1.04 | 0.97
PR-4 | 1983-10-01 | 14 | 3 | 400 | 13 | <1 | 399 | 347 | 186.9 |  | 0.06 |  | <0.01 |  | <0.1 |  | 0.5 | 16 | 337 | 8.3 |  | 1170 |  |  | 1980 |  |  | Al: <100; As: <5; B: 1010; Ba: <100; Cd: <1; Co: <5; Cr: <5; Cu: <10; Fe: 30; Hg: <0.2; Mn: 5; Mo: <10; Ni: <10; Pb: <5; Se: 2; V: <10; Zn: 10; U: 10 | 35 | 1 |  |  | 1 |  | 0.99 | 1.02
PR-4 | 1984-01-01 | 14 | 3.4 | 410 | 14 | <1 | 385 | 362 | 187 |  | 0.19 |  | <0.01 |  | <0.1 |  | 0.6 | 16 | 328 | 8.24 |  | 1175 |  |  | 1950 |  |  | U: 23 | 44 | 1 |  |  | 1 |  | 0.98 | 0.99
PR-4 | 1984-04-01 | 14 | 3 | 408 | 12 | 0 | 390 | 333 | 196 |  | 0.48 |  | <0.01 |  | <0.1 |  | 0.56 | 16.3 | 320 | 8.1 |  | 1104 |  |  | 1790 |  |  | Al: 120; As: <4; B: 1040; Ba: <100; Cd: <1; Co: <5; Cr: 5; Cu: <10; Fe: 44; Hg: 0.3; Mn: 7; Mo: 21; Ni: 10; Pb: <5; Se: <1; V: 7; Zn: 52; U: 18 | 56 | 2 |  |  | 1.01 |  | 0.95 | 0.97
PR-4 | 1985-12-01 | 16.1 | 3.3 | 396 | 11.3 | 1.4 | 364.9 | 360 | 178 |  | 0.26 |  | <0.001 |  | <0.01 |  | 0.68 | 11 | 301.4 | 8.32 |  | 1120 |  |  | 1818 |  |  | As: <1; B: 1050; Ba: <100; Cd: <1; Cr: <5; Cu: <10; Fe: <30; Hg: <0.2; Mn: <12; Mo: 20; Ni: <10; Pb: <5; Se: <1; V: <10; Zn: <10; U: 25 | 82.6 | 3 |  |  | 1.01 |  | 0.97 | 0.96
PR-4 | 1986-07-01 | 12.1 | 3.2 | 404 | 10.2 | 0 | 371 | 344 | 182 |  | 0.43 |  | <0.01 |  | 0.01 |  | 0.72 | 13.3 | 304 | 8.09 |  | 1172 |  |  | 1867 |  |  | Al: <100; As: <1; B: 910; Ba: <100; Cd: <1; Cr: <5; Cu: <10; Fe: <30; Hg: 0.3; Mn: 10; Mo: 20; Ni: <10; Pb: <5; Se: 4; V: <10; Zn: 190; U: 19 | 70.1 | 3 |  |  | 0.98 |  | 1.02 | 1
PR-4 | 1986-10-01 | 15.3 | 3.1 | 399 | 9.2 | 0 | 361 | 338 | 186 |  | 0.43 |  | <0.01 |  | <0.01 |  | 0.68 | 13 | 296 | 8.07 |  | 1118 |  |  | 1881 |  |  | Al: <100; As: <1; B: 930; Ba: <100; Cd: <1; Cr: <5; Cu: <10; Fe: <30; Hg: <0.2; Mn: 11; Mo: 20; Ni: <10; Pb: <5; Se: <1; V: <10; Zn: 230; U: 8 | 95.9 | 3.7 |  |  | 0.98 |  | 0.98 | 0.97
PR-4 | 1987-01-01 | 16.6 | 3.7 | 395 | 9.9 | 0 | 358 | 360 | 186 |  | 0.46 |  | 0.002 |  | 0.01 |  | 0.7 | 11.7 | 293 | 8.2 |  | 1174 |  |  | 1879 |  |  | Al: <100; As: <1; B: 910; Ba: <100; Cd: <1; Cr: <5; Cu: <10; Fe: <30; Hg: <0.2; Mn: 10; Mo: 16; Ni: <10; Pb: <5; Se: <1; V: <10; Zn: 230; U: 23 | 66.5 | 2 |  |  | 1 |  | 1.01 | 1.03
PR-4 | 1987-04-01 | 15.9 | 4 | 392 | 12 | 3.9 | 338 | 362 | 173 |  | 0.47 |  | 0.007 |  | <0.01 |  | 0.7 | 12.8 | 284 | 8.4 |  | 1144 |  |  | 1881 |  |  | Al: <100; As: 1; B: 990; Ba: <100; Cd: <1; Cr: <5; Cu: <10; Fe: <30; Hg: <0.2; Mn: 11; Mo: 20; Ni: <10; Pb: <5; Se: <1; V: <10; Zn: 210; U: 13 | 70.3 | 2.5 |  |  | 1.01 |  | 1.05 | 0.98
PR-4 | 1987-07-01 | 16.9 | 4.4 | 395 | 11.5 | 0 | 376 | 360 | 186 |  | 0.43 |  | 0.006 |  | <0.01 |  | 0.42 | 12.8 | 308 | 8.18 |  | 1158 |  |  | 1872 |  |  | Al: <100; As: <1; B: 950; Ba: <100; Cd: <1; Cr: <5; Cu: <10; Fe: <30; Hg: <0.2; Mn: 11; Mo: 20; Ni: <10; Pb: <5; Se: <1; V: <10; Zn: 180; U: 5 | 86.5 | 2.6 |  |  | 1.01 |  | 0.99 | 1.03
PR-4 | 1987-10-01 | 13.6 | 3.5 | 415 | 11.5 | 0 | 378 | 366 | 194 |  | 0.44 |  | 0.002 |  | <0.01 |  | 0.7 | 12.8 | 310 | 8.08 |  | 1244 |  |  | 1814 |  |  | Al: <100; As: <1; B: 940; Ba: <100; Cd: <1; Cr: <5; Cu: <10; Fe: <30; Hg: <0.2; Mn: <5; Mo: <10; Ni: <10; Pb: <5; Se: <1; V: <10; Zn: 140; U: 8.1 | 74.2 | 2.2 |  |  | 1 |  | 1.03 | 0.98
PR-4 | 1988-01-01 | 15.4 | 3.9 | 399 | 11.2 | 0 | 376 | 360 | 196 |  | 0.46 |  | 0.004 |  | <0.01 |  | 0.54 | 12.8 | 308 | 8.07 |  | 1126 |  |  | 1890 |  |  | As: <1; B: 930; Ba: <100; Cd: <1; Cr: <5; Cu: <10; Fe: <30; Hg: <0.2; Mn: 11; Mo: 20; Ni: <10; Pb: <5; Se: <1; V: <10; Zn: 110; U: 13 | 80.9 | 2.5 |  |  | 1.02 |  | 0.95 | 1.03
PR-4 | 1988-04-01 | 16.8 | 3.5 | 383 | 11 | 3.9 | 363 | 346 | 176 |  | 0.46 |  | 0.005 |  | <0.01 |  | 0.64 | 12.8 | 304 | 8.37 |  | 1068 |  |  | 1908 |  |  | Al: <100; As: <1; B: 980; Ba: <100; Cd: <1; Cr: <5; Cu: <10; Fe: <30; Hg: <0.2; Mn: 8; Mo: 20; Ni: <10; Pb: 7; Se: <1; V: <10; Zn: 80; U: 7.7 | 80.6 | 6.7 |  |  | 1.01 |  | 0.94 | 1.04
PR-4 | 1988-07-01 | 15.3 | 4.1 | 398 | 11.2 | 0 | 376 | 365 | 187 |  | 0.45 |  | 0.006 |  | <0.01 |  | 0.69 | 10.7 | 308 | 8.3 |  | 1132 |  |  | 1926 |  |  | Al: <100; As: <1; B: 790; Ba: <100; Cd: <1; Cr: <5; Cu: <10; Fe: <30; Hg: 0.2; Mn: 9; Mo: 20; Ni: <10; Pb: 6; Se: <1; V: <10; Zn: 90; U: 10.2 | 83.5 | 13 |  |  | 1.02 |  | 0.96 | 0.99
PR-4 | 1988-10-01 | 14.5 | 3 | 404 | 11.9 | 0 | 383 | 356 | 186 |  | 0.43 |  | 0.005 |  | 0.01 |  | 0.56 | 9.8 | 314 | 7.85 |  | 1150 |  |  | 1948 |  |  | Al: <100; As: <1; B: 890; Ba: <100; Cd: <1; Cr: <5; Cu: <10; Fe: <30; Hg: <0.2; Mn: 10; Mo: 20; Ni: <10; Pb: <5; Se: <1; V: <10; Zn: 90; U: 14 | 120 | 18.5 |  |  | 1.01 |  | 0.98 | 0.99
PR-4 | 1989-02-01 | 16.6 | 3.5 | 396 | 11.4 | 0 | 371 | 361 | 178 |  | 0.41 |  | 0.006 |  | 0.03 |  | 0.66 | 12.8 | 304 | 8 |  | 1100 |  |  | 1858 |  |  | Al: <100; As: <1; B: 980; Ba: <100; Cd: 1; Cr: <5; Cu: <10; Fe: <30; Hg: <0.2; Mn: 11; Mo: 30; Ni: <10; Pb: <5; Se: <1; V: <10; Zn: 90; U: 12.4 | 73.5 | 2.2 |  |  | 1 |  | 0.94 | 1.01
PR-4 | 1989-04-01 | 16 | 3.9 | 392 | 11 | 0 | 363 | 350 | 171 |  | 0.43 |  | 0.007 |  | 0.02 |  | 0.58 | 12.4 | 297 | 8.28 |  | 1126 |  |  | 1849 |  |  | Al: <100; As: <1; B: 970; Ba: <100; Cd: <1; Cr: <5; Cu: <10; Fe: <30; Hg: 0.2; Mn: 11; Mo: 20; Ni: <10; Pb: <5; Se: <1; V: <10; Zn: 90; U: 22.1 | 66.5 | 1.8 |  |  | 0.98 |  | 0.99 | 1.04
PR-4 | 1989-07-01 | 16.5 | 4 | 406 | 12.4 | 0 | 373 | 371 | 180 |  | 0.48 |  | 0.004 |  | 0.01 |  | 0.63 | 12.6 | 306 | 7.8 |  | 1111 |  |  | 1864 |  |  | Al: <100; As: <1; B: 970; Ba: <100; Cd: 1; Cr: <5; Cu: <10; Fe: <30; Hg: 0.4; Mn: 11; Mo: 30; Ni: <10; Pb: <5; Se: 1; V: <10; Zn: 90; U: 8 | 73.6 | 4.7 |  |  | 0.99 |  | 0.93 | 1
PR-4 | 1989-10-01 | 15.2 | 4.4 | 390 | 15.2 | 0 | 379 | 339 | 180 |  | 0.48 |  | 0.039 |  | 0.01 |  | 0.6 | 12.6 | 310 | 8.18 |  | 1138 |  |  | 1876 |  |  | Al: <100; As: <1; B: 950; Ba: <100; Cd: 1; Cr: <5; Cu: <10; Fe: <30; Hg: <0.2; Mn: 11; Mo: 20; Ni: <10; Pb: <5; Se: <1; V: <10; Zn: 110; U: 9.1 | 74.4 | 3.3 |  |  | 0.99 |  | 0.99 | 1.04
PR-4 | 1990-01-01 | 14.8 | 3.9 | 402 | 11.5 | 0 | 384 | 347 | 183 |  | 0.42 |  | 0.001 |  | 0.02 |  | 0.8 | 12.6 | 315 | 8.26 |  | 1158 |  |  | 1931 |  |  | Al: <100; As: <1; B: 940; Ba: <100; Cd: <1; Cr: <5; Cu: <10; Fe: <30; Hg: <0.2; Mn: 11; Mo: 20; Ni: <10; Pb: <5; Se: <1; V: <10; Zn: 100; U: 9 | 63 | 3.1 |  |  | 0.99 |  | 0.99 | 1.01
PR-4 | 1990-04-01 | 16.6 | 3.6 | 396 | 11.4 | 0 | 387 | 331 | 177 |  | 0.49 |  | 0.004 |  | 0.09 |  | 0.66 | 11.8 | 317 | 7.9 |  | 1176 |  |  | 1950 |  |  | Al: <100; As: <1; B: 980; Ba: <100; Cd: <1; Cr: <5; Cu: <10; Fe: <30; Hg: <0.2; Mn: 12; Mo: 20; Ni: <10; Pb: <5; Se: <1; V: <10; Zn: 100; U: 11 | 57 | 2.7 |  |  | 0.98 |  | 1.03 | 1.02
PR-4 | 1990-07-01 | 17.2 | 4.2 | 391 | 12.8 | 0 | 362 | 350 | 179 |  | 0.3 |  | <0.01 |  | <0.1 |  | 0.7 | 12.5 | 297 | 8.02 |  | 1174 |  |  | 1950 |  |  | Al: <100; As: <1; B: 970; Ba: <100; Cd: <1; Cr: <5; Cu: 10; Fe: <30; Hg: <0.2; Mn: 12; Mo: 20; Ni: <10; Pb: <5; Se: <1; V: <10; Zn: <10; U: 16 | 51.8 | 3 |  |  | 0.99 |  | 1.02 | 1.04
PR-4 | 1994-03-23 | 87.1 | 20.6 | 942 | 26.3 | 0 | 900 | 959 | 455 | 0.67 |  | 0.02 |  | <0.1 |  |  | 0.26 | 18.2 | 738 | 6.87 | 3121 |  | 2960 | 4841 |  |  |  | Al: <0.1; As: 0.007; B: 1.44; Ba: <0.1; Cd: <0.01; Cr: <0.05; Cu: <0.01; Fe: <0.05; Hg: <0.001; Mn: 0.11; Mo: 0.2; Ni: <0.05; Pb: <0.05; Se: 0.012; V: <0.1; Zn: 0.14; U: 6.29 | 126 | 5 | 47.58 | 47.77 |  | 0.21 | 1.05
PR-4 | 1999-02-19 | 16.2 | 4.4 | 334 | 12 | <1 | 429 | 300 | 144 |  | 0.1 |  | <0.1 |  |  | <0.1 | 0.5 | 12.3 | 352 | 8.28 |  | 1080 | 1039 | 1790 |  |  |  | Al: <0.1; As: <0.001; B: 0.49; Ba: <0.1; Cd: <0.005; Cr: <0.05; Cu: <0.01; Fe: 0.05; Hg: <0.001; Mn: 0.02; Mo: 0.1; Ni: <0.01; Pb: <0.01; Se: <0.001; V: <0.1; Zn: <0.01; U: 0.172 | 174 | 4.4 | 17.38 | 16.03 |  | -4.04 | 1.04
PR-4 | 1999-03-18 | 18.2 | 5.1 | 350 | 13.1 | <1 | 421 | 307 | 136 |  | 0.13 |  | <0.1 |  |  | <0.1 | 0.47 | 13.7 | 346 | 8.23 |  | 1060 | 1055 | 1750 |  |  |  | Al: <0.1; As: <0.001; B: 0.5; Ba: <0.1; Cd: <0.005; Cr: <0.05; Cu: <0.01; Fe: 0.05; Hg: <0.001; Mn: 0.02; Mo: 0.12; Ni: <0.01; Pb: <0.01; Se: 0.002; V: <0.01; Zn: 0.02; U: 0.158 | 173 | 3.9 | 17.18 | 16.91 |  | -0.78 | 1
PR-4 | 1999-04-15 | 17 | 4.8 | 345 | 13.2 | <1 | 399 | 304 | 133 |  | 0.13 |  | <0.1 |  |  | <0.1 | 0.48 | 14.4 | 327 | 8.26 |  | 1050 | 1032 | 1710 |  |  |  | Al: <0.1; As: 0.001; B: 0.35; Ba: <0.1; Cd: <0.005; Cr: <0.05; Cu: <0.01; Fe: 0.05; Hg: <0.001; Mn: 0.02; Mo: 0.12; Ni: <0.01; Pb: <0.01; Se: 0.001; V: <0.01; Zn: 0.01; U: 0.122 | 184 | 4.2 | 16.65 | 16.61 |  | -0.12 | 1.02
PR-4 | 1999-05-20 | 15 | 4.4 | 319 | 12 | <1 | 396 | 306 | 125 |  | 0.09 |  | <0.1 |  |  | <0.1 | 0.5 | 14 | 325 | 8.16 |  | 997 | 995 | 1670 |  |  |  | Al: <0.1; As: <0.001; B: 0.49; Ba: <0.1; Cd: <0.005; Cr: <0.05; Cu: <0.01; Fe: 0.06; Hg: <0.001; Mn: 0.02; Mo: 0.15; Ni: <0.01; Pb: <0.01; Se: <0.001; V: <0.01; Zn: <0.01; U: 0.103 | 160 | 3.9 | 16.43 | 15.32 |  | -3.51 | 1
PR-4 | 1999-06-17 | 15.3 | 4.2 | 319 | 13 | <1 | 393 | 298 | 129 |  | 0.14 |  | <0.1 |  |  | <0.1 | 0.51 | 12.3 | 323 | 8.16 |  | 982 | 989 | 1570 |  |  |  | Al: <0.1; As: <0.001; B: 0.47; Ba: <0.1; Cd: <0.005; Cr: <0.05; Cu: <0.01; Fe: 0.06; Hg: <0.001; Mn: 0.01; Mo: 0.16; Ni: <0.01; Pb: <0.01; Se: <0.001; V: <0.01; Zn: 0.01; U: 0.129 | 161 | 3.6 | 16.34 | 15.34 |  | -3.13 | 0.99
PR-4 | 1999-07-15 | 15.2 | 4.7 | 314 | 13 | <1 | 393 | 278 | 112 |  | 0.17 |  | <0.1 |  |  | <0.1 | 0.6 | 12.7 | 323 | 8.28 |  | 960 | 948 | 1600 |  |  |  | Al: <0.1; As: <0.001; B: 0.46; Ba: <0.1; Cd: <0.005; Cr: <0.05; Cu: <0.01; Fe: 0.05; Hg: <0.001; Mn: 0.01; Mo: 0.17; Ni: <0.01; Pb: <0.01; Se: 0.001; V: <0.01; Zn: 0.01; U: 0.13 | 157 | 3.9 | 15.45 | 15.16 |  | -0.92 | 1.01
PR-8 | 1982-12-01 | 17 | 2.8 | 408 | 13 | 23 | 353 | 355 | 190 |  | 0.82 |  | <0.01 |  | <0.01 |  | 0.69 | 13 | 327 | 8.82 |  | 1240 |  |  | 1900 |  |  | As: 14; B: 990; Ba: 100; Cd: <0.1; Cr: <1; Cu: 4; Fe: 20; Hg: <0.1; Mn: 8; Mo: 50; Ni: <10; Pb: <1; Se: <1; V: 30; Zn: 8; U: 441 | 602 | 2 |  |  | 0.99 |  | 1.03 | 1.01
PR-8 | 1983-01-01 | 15 | 2.5 | 390 | 13 | 17 | 350 | 350 | 180 |  | 0.4 |  | <0.01 |  | <0.01 |  | 0.7 | 14 | 320 | 8.8 |  | 1200 |  |  | 1820 |  |  | Al: 100; As: 7; B: 700; Ba: <100; Cd: <1; Co: <1; Cr: <1; Cu: 5; Fe: <50; Hg: <0.1; Mn: <100; Mo: 75; Ni: <2; Pb: <5; Se: <2; V: 25; Zn: <5; U: 390 | 207 | 5 |  |  | 1.02 |  | 1.11 | 1
PR-8 | 1983-04-01 | 14 | 2 | 420 | 12 | <1 | 379 | 353 | 184.8 |  | 0.45 |  | 0.01 |  | <0.1 |  | 0.7 | 21 | 323 | 8.41 |  | 1162 |  |  | 1590 |  |  | Al: <100; As: <10; B: 960; Ba: <100; Cd: <10; Co: <50; Cu: <10; Fe: <50; Hg: <0.3; Mn: <10; Mo: <100; Ni: <50; Pb: 20; Se: <10; V: <100; Zn: 40; U: 305 | 491 | 4.5
PR-8 | 1983-07-01 | 12 | 1.57 | 400 | 15 | <1 | 365 | 367 | 190 |  | 0.41 |  | <0.01 |  | 0.1 |  | 0.6 | 17 | 310 | 8.29 |  | 1156 |  |  | 1970 |  |  | Al: <100; As: <5; B: 860; Ba: <100; Cd: <1; Co: <5; Cr: <5; Cu: <10; Fe: <30; Hg: <0.2; Mn: <5; Mo: <10; Ni: <10; Pb: <5; Se: <1; V: 30; Zn: <10; U: 280 | 369 | 3.2 |  |  | 0.99 |  | 0.97 | 1.01
PR-8 | 1983-10-01 | 12 | 2.1 | 400 | 15 | 16 | 357 | 337 | 184.4 |  | 0.18 |  | 0.01 |  | <0.1 |  | 0.6 | 15 | 331 | 8.56 |  | 1157 |  |  | 1970 |  |  | Al: 300; As: <5; B: 1000; Ba: <100; Cd: <1; Co: <5; Cr: <5; Cu: <10; Fe: 90; Hg: <0.2; Mn: 6; Mo: 10; Ni: <10; Pb: <5; Se: 1; V: 30; Zn: <10; U: 254 | 543 | 7 |  |  | 1.01 |  | 1 | 1
PR-8 | 1984-01-01 | 10 | 1.91 | 420 | 13 | 15 | 361 | 367 | 181 |  | 0.26 |  | <0.01 |  | <0.1 |  | 0.7 | 17 | 336 | 8.65 |  | 1185 |  |  | 1990 |  |  | U: 229 | 267 | 4 |  |  | 1 |  | 0.98 | 1.04
PR-8 | 1984-04-01 | 11 | 2 | 416 | 13 | 24 | 341 | 333 | 196 |  | 0.58 |  | <0.01 |  | <0.1 |  | 0.6 | 16 | 320 | 8.7 |  | 1134 |  |  | 1820 |  |  | Al: 130; As: <1; B: 1150; Ba: <100; Cd: <1; Co: <5; Cr: <5; Cu: 17; Fe: 37; Hg: 0.3; Mn: <5; Mo: 41; Ni: <10; Pb: <5; Se: <1; V: 30; Zn: 21; U: 229 | 464 | 7 |  |  | 1.02 |  | 0.98 | 0.96
PR-8 | 1994-03-23 | 85.4 | 23.2 | 1144 | 30 | 0 | 1170 | 1115 | 603 | 0.27 |  | 0.05 |  | 1.46 |  |  | 0.43 | 33.2 | 959 | 7.46 | 3820 |  | 3626 | 5819 |  |  |  | Al: <0.1; As: 0.028; B: 1.23; Ba: <0.1; Cd: <0.01; Cr: <0.05; Cu: <0.01; Fe: <0.05; Hg: <0.001; Mn: 0.02; Mo: 0.59; Ni: <0.05; Pb: <0.05; Se: 0.154; V: 1.23; Zn: <0.01; U: 5.24 | 417 | 6.9 | 59.53 | 56.75 |  | -2.39 | 1.05
PR-8 | 1999-02-19 | 15 | 3.9 | 371 | 10.9 | <1 | 431 | 352 | 157 |  | 0.13 |  | <0.1 |  |  | <0.1 | 0.59 | 12.6 | 353 | 8.11 |  | 1160 | 1139 | 1960 |  |  |  | Al: <0.1; As: 0.025; B: 0.47; Ba: <0.1; Cd: <0.005; Cr: <0.05; Cu: <0.01; Fe: 0.12; Hg: <0.001; Mn: 0.02; Mo: 0.06; Ni: <0.01; Pb: <0.01; Se: 0.001; V: 0.17; Zn: <0.01; U: 2.38 | 204 | 4.9 | 11.85 | 17.51 |  | -3.69 | 1.02 |  |  | Labeled PR-8
PR-8 | 1999-03-18 | 16.2 | 4.8 | 386 | 11.9 | <1 | 429 | 355 | 150 |  | 0.12 |  | <0.1 |  |  | <0.1 | 0.53 | 14.5 | 352 | 8.09 |  | 1160 | 1156 | 1900 |  |  |  | Al: <0.1; As: 0.021; B: 0.5; Ba: <0.1; Cd: <0.005; Cr: <0.05; Cu: <0.01; Fe: 0.17; Hg: <0.001; Mn: 0.02; Mo: 0.07; Ni: <0.01; Pb: <0.01; Se: 0.003; V: 0.08; Zn: 0.04; U: 2.1 | 190 | 4.1 | 18.7 | 18.43 |  | -0.73 | 1 |  |  | Labeled PR-8
PR-8 | 1999-04-15 | 17.5 | 4.6 | 375 | 12.1 | <1 | 403 | 343 | 143 |  | 0.17 |  | <0.1 |  |  | <0.1 | 0.48 | 15.2 | 331 | 8.2 |  | 1150 | 1113 | 1830 |  |  |  | Al: <0.1; As: 0.024; B: 0.32; Ba: <0.1; Cd: <0.005; Cr: <0.05; Cu: <0.01; Fe: 0.15; Hg: <0.001; Mn: 0.02; Mo: 0.01; Ni: <0.01; Pb: <0.01; Se: 0.003; V: 0.05; Zn: 0.03; U: 1.62 | 184 | 4.1 | 17.83 | 17.91 |  | 0.22 | 1.03 |  |  | Labeled PR-8
PR-8 | 1999-05-20 | 17 | 4.5 | 366 | 12 | <1 | 421 | 368 | 152 |  | 0.15 |  | <0.1 |  |  | <0.1 | 0.52 | 14 | 346 | 8.17 |  | 1160 | 1146 | 1880 |  |  |  | Al: <0.1; As: 0.022; B: 0.47; Ba: <0.1; Cd: <0.005; Cr: <0.05; Cu: <0.01; Fe: 0.23; Hg: <0.001; Mn: 0.02; Mo: 0.09; Ni: <0.01; Pb: <0.01; Se: 0.003; V: 0.05; Zn: 0.02; U: 1.08 | 199 | 4.4 | 18.9 | 17.48 |  | -3.91 | 1.01 |  |  | Labeled PR-8
PR-8 | 1999-06-17 | 18.9 | 4.7 | 387 | 13.6 | <1 | 433 | 384 | 164 |  | 0.18 |  | <0.1 |  |  | <0.1 | 0.51 | 12.7 | 355 | 8.04 |  | 1190 | 1203 | 1920 |  |  |  | Al: <0.1; As: 0.023; B: 0.47; Ba: <0.1; Cd: <0.005; Cr: <0.05; Cu: <0.01; Fe: 0.25; Hg: <0.001; Mn: 0.02; Mo: 0.09; Ni: <0.01; Pb: <0.01; Se: 0.004; V: 0.05; Zn: 0.02; U: 1.56 | 206 | 4.2 | 19.75 | 18.55 |  | -3.14 | 0.99 |  |  | Labeled PR-8
PR-8 | 1999-07-15 | 18 | 5 | 371 | 13 | <1 | 428 | 348 | 138 |  | 0.23 |  | <0.1 |  |  | <0.1 | 0.6 | 13.3 | 351 | 8.23 |  | 1160 | 1122 | 1870 |  |  |  | Al: <0.1; As: 0.024; B: 0.44; Ba: <0.1; Cd: <0.005; Cr: <0.05; Cu: <0.01; Fe: 0.2; Hg: <0.001; Mn: 0.02; Mo: 0.09; Ni: <0.01; Pb: <0.01; Se: 0.004; V: 0.04; Zn: 0.02; U: 1.53 | 192 | 4.3 | 18.2 | 17.82 |  | -1.05 | 1.03 |  |  | Labeled PR-8
PR-8 | 2002-05-16 | [26 empty] | U: 1.5
PR-8 | 2002-07-25 | [9 empty] | 0.08 | [10 empty] | 1230 | [5 empty] | Fe: 0.3; Se: 0.002; U: 1.9; Ra: 218
PR-8 | 2002-08-08 | [9 empty] | 0.06 | [10 empty] | 1230 | [5 empty] | Fe: 0.32; Se: 0.002; U: 1.6; Ra: 239
PR-8 | 2002-08-22 | [9 empty] | 0.05 | [10 empty] | 1210 | [5 empty] | Fe: 0.4; Se: 0.002; U: 1.5; Ra: 251
PR-8 | 2002-09-19 | [26 empty] | Fe: 0.4; Se: 0.002; U: 1.6; Ra: 310
PR-15 | 1990-10-16 | 5.9 | 3 | 405 | 10 | 5 | 360 | 357 | 186 | 0.32 |  | <0.01 |  | 0.04 |  |  | 0.59 | 15 | 304 | 8.48 |  | 1139 | 1168 | 1759 |  | 2123 | 2127 | Al: <0.1; As: <0.001; B: 0.84; Ba: <0.1; Cd: <0.01; Cr: <0.05; Cu: <0.01; Fe: <0.05; Hg: <0.001; Mn: 0.02; Mo: <0.1; Ni: <0.05; Pb: <0.05; Se: <0.001; V: <0.1; Zn: <0.01; U: 0.0343 | 26.7 | 1.1 | 18.78 | 18.45 | 1.018 |  | 0.975 |  | 0.998
PR-15 | 1990-11-01 | 16 | 4.1 | 410 | 11 | 7.1 | 361 | 352 | 176 | 0.94 |  | 0.05 |  | 0.09 |  |  | 0.76 | 18.2 | 308 | 8.63 |  | 1130 | 1178 | 1939 |  | 2098 | 2148 | Al: <0.1; As: <0.001; B: 0.89; Ba: <0.1; Cd: <0.01; Cr: <0.05; Cu: <0.01; Fe: 0.06; Hg: <0.001; Mn: 0.01; Mo: <0.1; Ni: <0.05; Pb: <0.05; Se: <0.001; V: <0.1; Zn: 0.04; U: 0.079 | 18.6 | 0.9 | 18.5 | 19.34 | 0.957 |  | 0.959 |  | 0.977
PR-15 | 1990-11-15 | 17.8 | 4.7 | 381 | 12.3 | 5.7 | 364 | 348 | 179 | 0.33 |  | 0.04 |  | 0.02 |  |  | 0.72 | 16.9 | 308 | 8.53 |  | 1143 | 1149 | 1903 |  | 2110 | 2094 | Al: <0.1; As: <0.001; B: 1; Ba: <0.1; Cd: <0.01; Cr: <0.05; Cu: <0.01; Fe: <0.05; Hg: <0.001; Mn: 0.01; Mo: <0.1; Ni: <0.05; Pb: <0.05; Se: <0.001; V: <0.1; Zn: 0.01; U: 0.054 | 10.1 | 1 | 18.49 | 18.2 | 1.016 |  | 0.995 |  | 1.008
PR-15 | 1994-03-23 | 86.7 | 23.1 | 1172 | 30 | 0 | 1170 | 1115 | 603 | 0.15 |  | <0.01 |  | 1.6 |  |  | 0.4 | 30 | 959 | 7.78 | 3807 |  | 3653 | 5940 |  |  |  | Al: <0.1; As: 0.024; B: 1.25; Ba: <0.1; Cd: <0.01; Cr: <0.05; Cu: <0.01; Fe: <0.05; Hg: <0.001; Mn: <0.01; Mo: 0.53; Ni: <0.05; Pb: <0.05; Se: 0.148; V: 1.56; Zn: <0.01; U: 5.18 | 109 | 3.5 | 59.53 | 58.01 |  | -1.29 | 1.04
PR-15 | 1999-02-19 | 11.6 | 2.7 | 210 | 10.9 | 3.7 | 289 | 160 | 87.7 |  | <0.05 |  | <0.1 |  |  | <0.1 | 0.51 | 13.6 | 243 | 8.35 |  | 606 | 646 | 1070 |  |  |  | Al: <0.1; As: 0.033; B: 0.41; Ba: <0.1; Cd: <0.005; Cr: <0.05; Cu: <0.01; Fe: 0.02; Hg: <0.001; Mn: <0.01; Mo: 0.13; Ni: <0.01; Pb: <0.01; Se: 0.002; V: 0.32; Zn: 0.01; U: 0.307 | 12.8 | 0.7 | 10.7 | 10.23 |  | -2.23 | 0.94
PR-15 | 1999-03-18 | 13.8 | 3.2 | 214 | 11.5 | 3.3 | 289 | 156 | 86.2 |  | 0.06 |  | <0.1 |  |  | <0.1 | 0.47 | 14.1 | 242 | 8.31 |  | 631 | 647 | 1110 |  |  |  | Al: <0.1; As: 0.03; B: 0.4; Ba: <0.1; Cd: <0.005; Cr: <0.05; Cu: <0.01; Fe: 0.02; Hg: <0.001; Mn: <0.01; Mo: 0.14; Ni: <0.01; Pb: <0.01; Se: 0.002; V: 0.29; Zn: <0.01; U: 0.42 | 25 | 1.5 | 10.55 | 10.57 |  | 0.11 | 1.01
PR-15 | 1999-04-15 | 13.6 | 3.2 | 214 | 12 | 3.4 | 291 | 163 | 92.5 |  | 0.06 |  | <0.1 |  |  | <0.1 | 0.49 | 13.5 | 244 | 8.31 |  | 670 | 662 | 1090 |  |  |  | Al: <0.1; As: 0.034; B: 0.25; Ba: <0.1; Cd: <0.005; Cr: <0.05; Cu: <0.01; Fe: 0.02; Hg: <0.001; Mn: <0.01; Mo: 0.12; Ni: <0.01; Pb: <0.01; Se: 0.002; V: 0.33; Zn: <0.01; U: 0.403 | 29.5 | 1.7 | 10.91 | 10.58 |  | -1.57 | 1.01
PR-15 | 1999-05-20 | 11.2 | 2.6 | 217 | 11.5 | 4.1 | 335 | 152 | 81 |  | <0.05 |  | <0.1 |  |  | <0.1 | 0.58 | 13 | 281 | 8.34 |  | 675 | 661 | 1140 |  |  |  | Al: <0.1; As: 0.041; B: 0.4; Ba: <0.1; Cd: <0.005; Cr: <0.05; Cu: <0.01; Fe: <0.01; Hg: <0.001; Mn: <0.01; Mo: 0.16; Ni: <0.01; Pb: <0.01; Se: 0.003; V: 0.42; Zn: 0.02; U: 0.468 | 30.4 | 1.7 | 11.11 | 10.52 |  | -2.7 | 1.02
PR-15 | 1999-06-17 | 10.8 | 2.6 | 230 | 12.9 | 5.3 | 354 | 155 | 85.8 |  | 0.07 |  | <0.1 |  |  | <0.1 | 0.59 | 13 | 298 | 8.42 |  | 685 | 693 | 1100 |  |  |  | Al: <0.1; As: 0.043; B: 0.4; Ba: <0.1; Cd: <0.005; Cr: <0.05; Cu: <0.01; Fe: 0.02; Hg: <0.001; Mn: <0.01; Mo: 0.15; Ni: <0.01; Pb: <0.01; Se: 0.003; V: 0.33; Zn: 0.01; U: 0.608 | 25.5 | 1.3 | 11.64 | 11.11 |  | -2.37 | 0.99
PR-15 | 1999-07-15 | 11.2 | 3.3 | 221 | 13 | 7.5 | 375 | 139 | 72 |  | 0.13 |  | <0.1 |  |  | <0.1 | 0.68 | 12 | 318 | 8.55 |  | 669 | 674 | 1140 |  |  |  | Al: <0.1; As: 0.045; B: 0.49; Ba: <0.1; Cd: <0.005; Cr: <0.05; Cu: <0.01; Fe: 0.05; Hg: <0.001; Mn: <0.01; Mo: 0.14; Ni: <0.01; Pb: <0.01; Se: 0.003; V: 0.38; Zn: <0.01; U: 0.862 | 31.7 | 1.8 | 11.33 | 11.11 |  | -0.99 | 0.99
PR-15 | 2002-05-16 | [26 empty] | U: 1.5
PR-15 | 2002-07-25 | [9 empty] | 0.05 | [10 empty] | 763 | [5 empty] | Fe: 0.03; Se: 0.002; U: 0.5; Ra: 22
PR-15 | 2002-08-08 | [9 empty] | 0.05 | [10 empty] | 699 | [5 empty] | Fe: 0.03; Se: 0.001; U: 0.4; Ra: 20
PR-15 | 2002-08-22 | [9 empty] | 0.05 | [10 empty] | 720 | [5 empty] | Fe: 0.03; Se: 0.001; U: 0.4; Ra: 17
PR-15 | 2002-09-19 | [26 empty] | Fe: 0.03; Se: 0.001; U: 0.3; Ra: 13
PR-19 | 1990-10-17 | 14 | 3.5 | 410 | 13 | 3.3 | 351 | 370 | 191 | 0.34 |  | <0.01 |  | 0.02 |  |  | 0.59 | 18.2 | 293 | 8.31 |  | 1156 | 1200 | 2024 |  | 2190 | 2186 | Al: <0.1; As: 0.001; B: 0.91; Ba: <0.1; Cd: <0.01; Cr: <0.05; Cu: <0.01; Fe: <0.05; Hg: <0.001; Mn: <0.01; Mo: <0.1; Ni: <0.05; Pb: <0.05; Se: <0.001; V: <0.1; Zn: <0.01; U: 0.0405 | 244 | 6.7 | 18.99 | 19.19 | 0.989 |  | 0.963 |  | 1.002
PR-19 | 1990-11-02 | 13 | 3.7 | 410 | 12 | 6.6 | 349 | 362 | 186 | 0.22 |  | <0.01 |  | 0.03 |  |  | 0.73 | 18.6 | 297 | 8.61 |  | 1142 | 1188 | 1962 |  | 2123 | 2167 | Al: <0.1; As: <0.001; B: 0.92; Ba: <0.1; Cd: <0.01; Cr: <0.05; Cu: <0.01; Fe: <0.05; Hg: <0.001; Mn: <0.01; Mo: <0.1; Ni: <0.05; Pb: <0.05; Se: <0.001; V: <0.1; Zn: 0.01; U: 0.0318 | 263 | 6.3 | 18.76 | 19.12 | 0.981 |  | 0.961 |  | 0.98
PR-19 | 1990-11-16 | 14.9 | 4.2 | 400 | 12 | 4.8 | 346 | 352 | 189 | 0.28 |  | <0.01 |  | 0.05 |  |  | 0.75 | 14.7 | 292 | 8.48 |  | 1165 | 1166 | 1995 |  | 2106 | 2136 | Al: <0.1; As: <0.001; B: 1; Ba: <0.1; Cd: <0.01; Cr: <0.05; Cu: <0.01; Fe: <0.05; Hg: <0.001; Mn: <0.01; Mo: <0.1; Ni: <0.05; Pb: <0.05; Se: <0.001; V: <0.1; Zn: 0.01; U: 0.036 | 245 | 6.3 | 18.53 | 18.83 | 0.984 |  | 0.999 |  | 0.986
PR-19 | 1994-03-23 | 98.3 | 23.8 | 1083 | 28.6 | 0 | 959 | 1283 | 590 | 0.49 |  | 0.05 |  | 0.46 |  |  | 0.35 | 22.2 | 786 | 6.92 | 3765 |  | 3612 | 5819 |  |  |  | Al: 0.29; As: 0.011; B: 1.17; Ba: <0.1; Cd: <0.01; Cr: <0.05; Cu: <0.01; Fe: 0.38; Hg: <0.001; Mn: 0.16; Mo: 0.37; Ni: <0.05; Pb: <0.05; Se: 0.041; V: 0.28; Zn: <0.01; U: 6.78 | 1182 | 11.8 | 59.12 | 54.82 |  | -3.78 | 1.04
PR-19 | 1999-02-19 | 26.4 | 6.3 | 346 | 11.3 | <10 | 406 | 320 | 145 |  | 0.06 |  | <0.1 |  |  | <0.1 | 0.44 | 9.8 | 333 | 8.07 |  | 1060 | 1069 | 1770 |  |  |  | Al: <0.1; As: 0.016; B: 0.5; Ba: <0.1; Cd: <0.005; Cr: <0.05; Cu: <0.01; Fe: 0.09; Hg: <0.001; Mn: 0.03; Mo: <0.05; Ni: <0.01; Pb: <0.01; Se: 0.001; V: 0.09; Zn: 0.01; U: 1.05 | 439 | 7.5 | 17.44 | 17.2 |  | -0.7 | 0.99
PR-19 | 1999-03-18 | 27.8 | 6.9 | 359 | 12 | <1 | 412 | 341 | 141 |  | 0.15 |  | <0.1 |  |  | <0.1 | 0.42 | 10.9 | 338 | 7.93 |  | 1130 | 1106 | 1820 |  |  |  | Al: <0.1; As: 0.016; B: 0.52; Ba: <0.1; Cd: <0.005; Cr: <0.05; Cu: <0.01; Fe: 0.19; Hg: <0.001; Mn: 0.03; Mo: 0.08; Ni: <0.01; Pb: <0.01; Se: 0.002; V: 0.07; Zn: 0.04; U: 1.54 | 621 | 7.2 | 17.82 | 17.92 |  | -0.14 | 1.02 |  |  | Indistinct date
PR-19 | 1999-04-15 | 30.7 | 7.7 | 381 | 13.6 | <1 | 429 | 391 | 172 |  | 0.17 |  | <0.1 |  |  | <0.1 | 0.4 | 10.6 | 352 | 7.9 |  | 1200 | 1223 | 1930 |  |  |  | Al: <0.1; As: 0.02; B: 0.39; Ba: <0.1; Cd: <0.005; Cr: <0.05; Cu: <0.01; Fe: 0.28; Hg: <0.001; Mn: 0.04; Mo: 0.08; Ni: <0.01; Pb: <0.01; Se: 0.002; V: 0.06; Zn: 0.03; U: 1.66 | 730 | 8.3 | 20.06 | 19.13 |  | -2.37 | 0.98
PR-19 | 1999-05-20 | 35 | 8.5 | 383 | 14 | <1 | 444 | 402 | 170 |  | 0.14 |  | <0.1 |  |  | <0.1 | 0.41 | 11 | 365 | 7.98 |  | 1280 | 1250 | 2090 |  |  |  | Al: <0.1; As: 0.018; B: 0.55; Ba: <0.1; Cd: <0.005; Cr: <0.05; Cu: <0.01; Fe: 0.4; Hg: <0.001; Mn: 0.04; Mo: 0.11; Ni: <0.01; Pb: <0.01; Se: 0.002; V: 0.06; Zn: 0.07; U: 1.19 | 711 | 8.5 | 20.49 | 19.6 |  | -2.22 | 1.02
PR-19 | 1999-06-17 | 51.2 | 13.2 | 513 | 19.5 | <1 | 534 | 589 | 263 |  | 0.28 |  | <0.1 |  |  | <0.1 | 0.37 | 10.8 | 438 | 7.9 |  | 1740 | 1728 | 2650 |  |  |  | Al: <0.1; As: 0.018; B: 0.63; Ba: <0.1; Cd: <0.005; Cr: <0.05; Cu: <0.01; Fe: 0.46; Hg: <0.001; Mn: 0.06; Mo: 0.14; Ni: <0.01; Pb: <0.01; Se: 0.003; V: 0.07; Zn: 0.04; U: 2.7 | 1600 | 11.6 | 28.47 | 26.52 |  | -3.53 | 1.01
PR-19 | 1999-07-15 | 67 | 18 | 616 | 24 | <1 | 607 | 696 | 313 |  | 0.36 |  | <0.1 |  |  | <0.1 | 0.36 | 10.5 | 498 | 8.3 |  | 2120 | 2050 | 3300 |  |  |  | Al: <0.1; As: 0.018; B: 0.85; Ba: <0.1; Cd: <0.005; Cr: <0.05; Cu: <0.01; Fe: 0.7; Hg: <0.001; Mn: 0.09; Mo: 0.13; Ni: 0.01; Pb: <0.01; Se: 0.004; V: 0.08; Zn: 0.04; U: 4.17 | 1910 | 13.3 | 33.3 | 32.33 |  | -1.48 | 1.03
CM1-1 | 1990-10-16 | 16 | 4.2 | 410 | 13 | 3.4 | 358 | 375 | 189 | 0.29 |  | <0.01 |  | 0.02 |  |  | 0.57 | 16.7 | 299 | 8.31 |  | 1115 | 1208 | 1987 |  | 2174 | 2202 | Al: <0.1; As: <0.001; B: 0.87; Ba: <0.1; Cd: <0.01; Cr: <0.05; Cu: <0.01; Fe: <0.05; Hg: <0.001; Mn: <0.01; Mo: <0.1; Ni: <0.05; Pb: <0.05; Se: <0.001; V: <0.1; Zn: 0.02; U: 0.0034 | 10.2 | 0.6 | 19.15 | 19.35 | 0.99 |  | 0.923 |  | 0.987
CM1-1 | 1990-10-31 | 17 | 4.3 | 430 | 13 | 5.5 | 337 | 369 | 224 | 0.3 |  | 0.01 |  | <0.01 |  |  | 0.65 | 17.5 | 286 | 8.55 |  | 1252 | 1250 | 2107 |  | 2280 | 2305 | Al: <0.1; As: <0.001; B: 0.89; Ba: <0.1; Cd: <0.01; Cr: <0.05; Cu: <0.01; Fe: <0.05; Hg: <0.001; Mn: <0.01; Mo: <0.1; Ni: <0.05; Pb: <0.05; Se: <0.001; V: <0.1; Zn: 0.01; U: 0.0039 | 9.9 | 0.7 | 19.74 | 20.27 | 0.974 |  | 1.002 |  | 0.989
CM1-1 | 1990-11-15 | 18.3 | 4.5 | 414 | 9.7 | 4.8 | 330 | 351 | 234 | 0.23 |  | <0.01 |  | <0.01 |  |  | 0.7 | 15.9 | 279 | 8.5 |  | 1209 | 1218 | 2044 |  | 2255 | 2255 | Al: <0.1; As: <0.001; B: 0.92; Ba: <0.1; Cd: <0.01; Cr: <0.05; Cu: <0.01; Fe: <0.05; Hg: <0.001; Mn: <0.01; Mo: <0.1; Ni: <0.05; Pb: <0.05; Se: <0.001; V: <0.1; Zn: 0.01; U: 0.007 | 10 | 0.9 | 19.51 | 19.57 | 0.997 |  | 0.992 |  | 1
CM1-2 | 1990-10-16 | 15 | 4.2 | 410 | 12 | 0 | 362 | 345 | 193 | 0.29 |  | <0.01 |  | 0.08 |  |  | 0.57 | 16.7 | 297 | 8.29 |  | 1149 | 1178 | 1975 |  | 2161 | 2154 | Al: <0.1; As: <0.001; B: 0.87; Ba: <0.1; Cd: <0.1; Cr: <0.05; Cu: <0.01; Fe: <0.05; Hg: <0.001; Mn: 0.01; Mo: <0.1; Ni: <0.05; Pb: <0.05; Se: <0.001; V: <0.1; Zn: <0.01; U: 0.0261 | 8.5 | 0.7 | 18.59 | 19.27 | 0.965 |  | 0.975 |  | 1.003
CM1-2 | 1990-10-31 | 15 | 4.3 | 410 | 12 | 5.3 | 351 | 346 | 189 | 0.32 |  | <0.01 |  | <0.01 |  |  | 0.6 | 18 | 297 | 8.51 |  | 1170 | 1176 | 1996 |  | 2160 | 2154 | Al: <0.1; As: <0.001; B: 0.9; Ba: <0.1; Cd: <0.01; Cr: <0.05; Cu: <0.01; Fe: <0.05; Hg: <0.001; Mn: 0.01; Mo: <0.1; Ni: <0.05; Pb: <0.05; Se: <0.001; V: <0.1; Zn: 0.02; U: 0.0196 | 17.9 | 1.8 | 18.5 | 19.28 | 0.959 |  | 0.995 |  | 1.003
CM1-2 | 1990-11-15 | 17.2 | 4.4 | 390 | 9.4 | 5.4 | 352 | 338 | 179 | 0.24 |  | <0.01 |  | <0.01 |  |  | 0.7 | 14.8 | 298 | 8.52 |  | 1145 | 1136 | 1894 |  | 2086 | 2080 | Al: <0.1; As: <0.001; B: 0.96; Ba: <0.1; Cd: <0.01; Cr: <0.05; Cu: <0.01; Fe: <0.05; Hg: <0.001; Mn: 0.02; Mo: <0.1; Ni: <0.05; Pb: <0.05; Se: <0.001; V: <0.1; Zn: 0.01; U: 0.028 | 4.7 | 0.6 | 18.07 | 18.46 | 0.979 |  | 1.008 |  | 1.003
CM1-3 | 1990-10-15 | 16 | 4 | 400 | 11 | 9.4 | 315 | 349 | 189 | 0.34 |  | <0.01 |  | 0.02 |  |  | 0.62 | 14.6 | 274 | 8.81 |  | 1163 | 1152 | 1969 |  | 2155 | 2123 | Al: <0.1; As: <0.001; B: 0.85; Ba: <0.1; Cd: <0.01; Cr: <0.05; Cu: <0.01; Fe: <0.05; Hg: <0.001; Mn: 0.01; Mo: <0.1; Ni: <0.05; Pb: <0.05; Se: <0.001; V: <0.1; Zn: 0.03; U: <0.0003 | 17.9 | 1.6 | 18.11 | 18.85 | 0.961 |  | 1.01 |  | 1.015
CM1-3 | 1990-10-31 | 16 | 3.9 | 400 | 11 | 5 | 353 | 364 | 193 | 0.37 |  | <0.01 |  | <0.01 |  |  | 0.62 | 15.2 | 298 | 8.49 |  | 1180 | 1186 | 1996 |  | 2160 | 2169 | Al: <0.1; As: <0.001; B: 0.87; Ba: <0.1; Cd: <0.01; Cr: <0.05; Cu: <0.01; Fe: <0.05; Hg: <0.001; Mn: 0.01; Mo: <0.1; Ni: <0.05; Pb: <0.05; Se: <0.001; V: <0.1; Zn: 0.02; U: 0.0009 | 13.4 | 1.6 | 19.01 | 18.84 | 1.009 |  | 0.995 |  | 0.996
CM1-3 | 1990-11-15 | 17.6 | 4.3 | 395 | 15.8 | 5.3 | 356 | 334 | 186 | 0.36 |  | <0.01 |  | 0.02 |  |  | 0.72 | 12.8 | 301 | 8.51 |  | 1145 | 1150 | 1898 |  | 2135 | 2115 | Al: <0.1; As: <0.001; B: 0.89; Ba: <0.1; Cd: <0.01; Cr: <0.05; Cu: <0.01; Fe: <0.05; Hg: <0.001; Mn: 0.01; Mo: <0.1; Ni: <0.05; Pb: <0.05; Se: <0.001; V: <0.1; Zn: 0.02; U: 0.001 | 9.7 | 1 | 18.25 | 18.86 | 0.968 |  | 0.995 |  | 1.01
CM1-4 | 1990-10-16 | 15 | 3.5 | 400 | 11 | 3.9 | 359 | 360 | 193 | 0.27 |  | <0.01 |  | 0.03 |  |  | 0.62 | 16.1 | 301 | 8.37 |  | 1151 | 1183 | 1781 |  | 2149 | 2160 | Al: <0.1; As: <0.001; B: 0.87; Ba: <0.1; Cd: <0.01; Cr: <0.05; Cu: <0.01; Fe: <0.05; Hg: <0.001; Mn: <0.01; Mo: <0.1; Ni: <0.05; Pb: <0.05; Se: <0.001; V: <0.1; Zn: 0.01; U: 0.0337 | 358 | 8.3 | 18.99 | 18.73 | 1.013 |  | 0.973 |  | 0.995
CM1-4 | 1990-10-31 | 16 | 3.8 | 420 | 12 | 5.6 | 348 | 352 | 213 | 0.33 |  | <0.01 |  | <0.01 |  |  | 0.6 | 16.7 | 295 | 8.54 |  | 1246 | 1214 | 2063 |  | 2232 | 2235 | Al: <0.1; As: <0.001; B: 0.9; Ba: <0.1; Cd: <0.01; Cr: <0.05; Cu: <0.01; Fe: <0.05; Hg: <0.001; Mn: <0.01; Mo: <0.1; Ni: <0.05; Pb: <0.05; Se: <0.001; V: <0.1; Zn: 0.02; U: 0.0275 | 486 | 10.5 | 19.26 | 19.73 | 0.976 |  | 1.026 |  | 0.999
CM1-4 | 1990-11-15 | 16.4 | 4.1 | 399 | 14.4 | 5.6 | 352 | 340 | 220 | 0.36 |  | <0.01 |  | <0.01 |  |  | 0.7 | 13.2 | 298 | 8.54 |  | 1200 | 1190 | 2059 |  | 2155 | 2197 | Al: <0.1; As: <0.001; B: 0.93; Ba: <0.1; Cd: <0.01; Cr: <0.05; Cu: 0.01; Fe: <0.05; Hg: <0.001; Mn: <0.01; Mo: <0.1; Ni: <0.05; Pb: <0.05; Se: <0.001; V: <0.1; Zn: 0.02; U: 0.031 | 351 | 7.2 | 19.28 | 18.92 | 1.019 |  | 1.008 |  | 0.981
CM1-5 | 1990-10-15 | 9.2 | 2.9 | 500 | 19 | 0 | 375 | 374 | 330 | 0.3 |  | <0.01 |  | 0.02 |  |  | 0.52 | 14.3 | 307 | 8.16 |  | 1372 | 1438 | 2448 |  | 2679 | 2685 | Al: <0.1; As: <0.001; B: 0.8; Ba: <0.1; Cd: <0.01; Cr: <0.05; Cu: <0.01; Fe: <0.05; Hg: <0.001; Mn: <0.01; Mo: <0.1; Ni: <0.05; Pb: <0.05; Se: <0.001; V: <0.1; Zn: <0.01; U: 0.0515 | 128 | 2.5 | 23.26 | 22.97 | 1.013 |  | 0.954 |  | 0.998
CM1-5 | 1990-10-31 | 8.7 | 3 | 490 | 23 | 10.9 | 303 | 347 | 361 | 0.26 |  | <0.01 |  | <0.01 |  |  | 0.6 | 14.6 | 267 | 8.89 |  | 1396 | 1411 | 2553 |  | 2762 | 2674 | Al: <0.1; As: <0.001; B: 0.83; Ba: <0.1; Cd: <0.01; Cr: <0.05; Cu: <0.01; Fe: <0.05; Hg: <0.001; Mn: <0.01; Mo: <0.1; Ni: <0.05; Pb: <0.05; Se: <0.001; V: <0.1; Zn: 0.03; U: 0.0446 | 203 | 6 | 22.76 | 22.61 | 1.006 |  | 0.989 |  | 1.033
CM1-5 | 1990-11-15 | 12.7 | 3.9 | 466 | 25.7 | 6.2 | 336 | 351 | 298 | 0.27 |  | <0.01 |  | <0.01 |  |  | 0.78 | 13.3 | 286 | 8.6 |  | 1337 | 1346 | 2124 |  | 2551 | 2524 | Al: <0.1; As: <0.001; B: 1.02; Ba: <0.1; Cd: <0.01; Cr: <0.05; Cu: <0.01; Fe: <0.05; Hg: <0.001; Mn: <0.01; Mo: <0.1; Ni: <0.05; Pb: <0.05; Se: <0.001; V: <0.1; Zn: 0.01; U: 0.069 | 213 | 4.9 | 21.46 | 21.92 | 0.979 |  | 0.993 |  | 1.011
CM1-6 | 1990-10-16 | 18 | 4.7 | 390 | 12 | 0 | 377 | 355 | 186 | 0.29 |  | <0.01 |  | 0.04 |  |  | 0.57 | 15.4 | 309 | 8.28 |  | 1129 | 1171 | 1740 |  | 2100 | 2132 | Al: <0.1; As: <0.001; B: 0.88; Ba: <0.1; Cd: <0.01; Cr: <0.05; Cu: <0.01; Fe: <0.05; Hg: <0.001; Mn: <0.01; Mo: <0.1; Ni: <0.05; Pb: <0.05; Se: <0.001; V: <0.1; Zn: 0.02; U: 0.0055 | 19.4 | 0.9 | 18.85 | 18.59 | 1.014 |  | 0.964 |  | 0.985
CM1-6 | 1990-10-31 | 18 | 4.6 | 380 | 11 | 5.3 | 361 | 345 | 193 | 0.31 |  | <0.01 |  | 0.01 |  |  | 0.57 | 15.2 | 305 | 8.5 |  | 1193 | 1154 | 1964 |  | 2125 | 2111 | Al: <0.1; As: <0.001; B: 0.87; Ba: <0.1; Cd: <0.01; Cr: <0.05; Cu: <0.01; Fe: <0.05; Hg: <0.001; Mn: <0.01; Mo: <0.1; Ni: <0.05; Pb: <0.05; Se: <0.001; V: <0.1; Zn: 0.02; U: 0.0024 | 15.4 | 1.8 | 18.75 | 18.12 | 1.035 |  | 1.034 |  | 1.006
CM1-6 | 1990-11-15 | 20.9 | 5 | 380 | 12 | 4.6 | 364 | 332 | 193 | 0.33 |  | <0.01 |  | 0.01 |  |  | 0.7 | 13 | 306 | 8.44 |  | 1150 | 1144 | 1937 |  | 2110 | 2102 | Al: <0.1; As: <0.001; B: 0.9; Ba: <0.1; Cd: <0.01; Cr: <0.05; Cu: 0.01; Fe: <0.05; Hg: <0.001; Mn: <0.01; Mo: <0.1; Ni: <0.05; Pb: <0.05; Se: <0.001; V: <0.1; Zn: 0.03; U: 0.007 | 12.9 | 1.2 | 18.51 | 18.33 | 1.01 |  | 1.005 |  | 1.004
CM1-7 | 1990-10-16 | 16 | 4.1 | 400 | 13 | 0 | 370 | 357 | 186 | 0.26 |  | <0.01 |  | 0.03 |  |  | 0.64 | 16.9 | 303 | 8.15 |  | 1124 | 1179 | 1747 |  | 2109 | 2146 | Al: <0.1; As: 0.001; B: 0.9; Ba: <0.1; Cd: <0.01; Cr: <0.05; Cu: <0.01; Fe: <0.05; Hg: <0.001; Mn: <0.01; Mo: <0.1; Ni: <0.05; Pb: <0.05; Se: <0.001; V: <0.1; Zn: 0.02; U: 0.0302 | 88.5 | 3.5 | 18.78 | 18.9 | 0.994 |  | 0.953 |  | 0.983
CM1-7 | 1990-10-31 | 16 | 4 | 390 | 11 | 5.6 | 355 | 348 | 186 | 0.37 |  | <0.01 |  | <0.01 |  |  | 0.6 | 16.7 | 300 | 8.53 |  | 1207 | 1156 | 1966 |  | 2127 | 2111 | Al: <0.1; As: <0.001; B: 0.9; Ba: <0.1; Cd: <0.01; Cr: <0.05; Cu: <0.01; Fe: <0.05; Hg: <0.001; Mn: <0.01; Mo: <0.1; Ni: <0.05; Pb: <0.05; Se: <0.001; V: <0.1; Zn: 0.03; U: 0.0134 | 122 | 4.7 | 18.53 | 18.41 | 1.006 |  | 1.044 |  | 1.007
CM1-7 | 1990-11-15 | 17.6 | 4.6 | 388 | 12.8 | 4.4 | 356 | 329 | 193 | 0.33 |  | <0.01 |  | 0.03 |  |  | 0.75 | 14.7 | 299 | 8.43 |  | 1150 | 1144 | 1934 |  | 2110 | 2100 | Al: <0.1; As: <0.001; B: 1.01; Ba: <0.1; Cd: <0.01; Cr: <0.05; Cu: 0.01; Fe: <0.05; Hg: <0.001; Mn: <0.01; Mo: <0.1; Ni: <0.05; Pb: <0.05; Se: <0.001; V: <0.1; Zn: 0.02; U: 0.03 | 91.9 | 3.2 | 18.32 | 18.5 | 0.99 |  | 1.006 |  | 1.005
CM1-8 | 1990-10-16 | 15 | 2.5 | 400 | 14 | 7.9 | 335 | 361 | 182 | 0.26 |  | <0.01 |  | 0.06 |  |  | 0.64 | 17.8 | 288 | 8.71 |  | 1142 | 1169 | 1748 |  | 2110 | 2134 | Al: <0.1; As: 0.002; B: 0.88; Ba: <0.1; Cd: <0.01; Cr: <0.05; Cu: <0.01; Fe: <0.05; Hg: <0.001; Mn: <0.01; Mo: <0.1; Ni: <0.05; Pb: <0.05; Se: <0.001; V: <0.1; Zn: 0.01; U: 0.0089 | 3.5 | 0.4 | 18.44 | 18.74 | 0.984 |  | 0.977 |  | 0.989
CM1-8 | 1990-10-31 | 10 | 1.6 | 390 | 13 | 12.6 | 335 | 321 | 196 | 0.24 |  | <0.01 |  | 0.01 |  |  | 0.7 | 18.2 | 296 | 8.91 |  | 1185 | 1131 | 1923 |  | 2081 | 2076 | Al: <0.1; As: 0.002; B: 0.84; Ba: <0.1; Cd: <0.01; Cr: <0.05; Cu: <0.01; Fe: <0.05; Hg: <0.001; Mn: <0.01; Mo: <0.1; Ni: <0.05; Pb: <0.05; Se: <0.001; V: <0.1; Zn: 0.01; U: 0.0094 | 1.8 | 0.4 | 18.16 | 17.96 | 1.011 |  | 1.048 |  | 1.003
CM1-8 | 1990-11-15 | 10.1 | 2.1 | 397 | 15.2 | 8.3 | 291 | 343 | 186 | 0.3 |  | <0.01 |  | <0.01 |  |  | 0.81 | 15 | 253 | 8.79 |  | 1133 | 1124 | 1889 |  | 2038 | 2066 | Al: <0.1; As: 0.002; B: 1.02; Ba: <0.1; Cd: <0.01; Cr: <0.05; Cu: <0.01; Fe: <0.05; Hg: <0.001; Mn: <0.01; Mo: <0.1; Ni: <0.05; Pb: <0.05; Se: <0.001; V: <0.1; Zn: 0.01; U: 0.009 | 9.6 | 1.1 | 17.48 | 18.37 | 0.951 |  | 1.008 |  | 0.987
CM1-9 | 1990-10-16 | 18 | 4.6 | 390 | 12 | 0 | 372 | 365 | 176 | 0.31 |  | <0.01 |  | 0.05 |  |  | 0.62 | 17.3 | 305 | 8.14 |  | 1160 | 1170 | 1946 |  | 2129 | 2122 | Al: <0.1; As: 0.001; B: 0.93; Ba: <0.1; Cd: <0.01; Cr: <0.05; Cu: <0.01; Fe: <0.05; Hg: <0.001; Mn: <0.01; Mo: <0.1; Ni: <0.05; Pb: <0.05; Se: <0.001; V: <0.1; Zn: 0.02; U: 0.0213 | 218 | 5.5 | 18.7 | 18.59 | 1.006 |  | 0.991 |  | 1.003
CM1-9 | 1990-10-31 | 17 | 4.4 | 400 | 12 | 4.5 | 353 | 354 | 189 | 0.34 |  | <0.01 |  | <0.01 |  |  | 0.6 | 18.4 | 297 | 8.44 |  | 1183 | 1177 | 1994 |  | 2158 | 2150 | Al: <0.1; As: 0.001; B: 0.92; Ba: <0.1; Cd: <0.01; Cr: <0.05; Cu: <0.01; Fe: <0.05; Hg: <0.001; Mn: <0.01; Mo: <0.1; Ni: <0.05; Pb: <0.05; Se: <0.001; V: <0.1; Zn: 0.02; U: 0.0249 | 182 | 5.7 | 18.67 | 18.96 | 0.985 |  | 1.005 |  | 1.004
CM1-9 | 1990-11-16 | 18.5 | 5.2 | 388 | 11.8 | 5.7 | 354 | 352 | 186 | 0.3 |  | <0.01 |  | <0.01 |  |  | 0.78 | 15.2 | 300 | 8.54 |  | 1145 | 1161 | 2023 |  | 2135 | 2125 | Al: <0.1; As: <0.001; B: 0.81; Ba: <0.1; Cd: <0.01; Cr: <0.05; Cu: <0.01; Fe: <0.05; Hg: <0.001; Mn: <0.01; Mo: <0.1; Ni: <0.05; Pb: <0.05; Se: <0.001; V: <0.1; Zn: 0.01; U: 0.026 | 196 | 4.6 | 18.61 | 18.57 | 1.002 |  | 0.986 |  | 1.005
CM1-10 | 1990-10-16 | 15 | 3.1 | 420 | 13 | 6.6 | 357 | 358 | 210 | 0.29 |  | <0.01 |  | 0.11 |  |  | 0.59 | 17.3 | 304 | 8.6 |  | 1167 | 1223 | 2031 |  | 2222 | 2244 | Al: <0.1; As: <0.001; B: 0.9; Ba: <0.1; Cd: <0.01; Cr: <0.05; Cu: <0.01; Fe: <0.05; Hg: <0.001; Mn: <0.01; Mo: <0.1; Ni: <0.05; Pb: <0.05; Se: <0.001; V: <0.1; Zn: 0.01; U: 0.0165 | 28.1 | 1.2 | 19.49 | 19.64 | 0.992 |  | 0.954 |  | 0.99
CM1-10 | 1990-10-31 | 14 | 3 | 480 | 13 | 8.4 | 289 | 334 | 324 | 0.35 |  | <0.01 |  | <0.01 |  |  | 0.57 | 19.3 | 251 | 8.8 |  | 1329 | 1342 | 2342 |  | 2534 | 2532 | Al: <0.1; As: <0.001; B: 0.92; Ba: <0.1; Cd: <0.01; Cr: <0.05; Cu: 0.02; Fe: <0.05; Hg: <0.001; Mn: <0.01; Mo: <0.1; Ni: <0.05; Pb: <0.05; Se: <0.001; V: <0.1; Zn: 0.04; U: 0.0197 | 24.6 | 2.1 | 21.13 | 22.2 | 0.952 |  | 0.991 |  | 1.001
CM1-10 | 1990-11-16 | 16.4 | 3.8 | 420 | 12.8 | 6.3 | 336 | 340 | 255 | 0.33 |  | 0.02 |  | <0.01 |  |  | 0.78 | 15.7 | 286 | 8.61 |  | 1225 | 1240 | 2098 |  | 2227 | 2303 | Al: <0.1; As: <0.001; B: 1; Ba: <0.1; Cd: <0.01; Cr: <0.05; Cu: <0.01; Fe: <0.05; Hg: <0.001; Mn: <0.01; Mo: <0.1; Ni: <0.05; Pb: <0.05; Se: <0.001; V: <0.1; Zn: <0.01; U: 0.026 | 14.9 | 1.1 | 20.03 | 19.77 | 1.013 |  | 0.988 |  | 0.967
CM1-11 | 1990-10-16 | 15 | 3.6 | 390 | 12 | 0 | 338 | 380 | 186 | 0.24 |  | <0.01 |  | 0.02 |  |  | 0.64 | 18 | 277 | 8.11 |  | 1137 | 1175 | 1941 |  | 2124 | 2130 | Al: <0.1; As: 0.001; B: 0.91; Ba: <0.1; Cd: <0.01; Cr: <0.05; Cu: <0.01; Fe: <0.05; Hg: <0.001; Mn: <0.01; Mo: <0.1; Ni: <0.05; Pb: <0.05; Se: <0.001; V: <0.1; Zn: 0.01; U: 0.0343 | 19 | 0.9 | 18.73 | 18.35 | 1.021 |  | 0.968 |  | 0.997
CM1-11 | 1990-10-31 | 16 | 4.1 | 410 | 13 | 6.1 | 322 | 379 | 189 | 0.28 |  | <0.01 |  | <0.01 |  |  | 0.62 | 18.4 | 274 | 8.49 |  | 1198 | 1198 | 2015 |  | 2180 | 2190 | Al: <0.1; As: <0.001; B: 0.91; Ba: <0.1; Cd: <0.01; Cr: <0.05; Cu: <0.01; Fe: <0.05; Hg: <0.001; Mn: <0.01; Mo: <0.1; Ni: <0.05; Pb: <0.05; Se: <0.001; V: <0.1; Zn: <0.01; U: 0.0228 | 18.8 | 1 | 18.74 | 19.34 | 0.969 |  | 1 |  | 0.995
CM1-11 | 1990-11-16 | 20.4 | 4.6 | 385 | 12.6 | 5.3 | 345 | 360 | 186 | 0.33 |  | <0.01 |  | <0.01 |  |  | 0.72 | 14.7 | 292 | 8.52 |  | 1185 | 1163 | 1919 |  | 2210 | 2128 | Al: <0.1; As: <0.001; B: 0.92; Ba: <0.1; Cd: <0.01; Cr: <0.05; Cu: <0.01; Fe: <0.05; Hg: <0.001; Mn: <0.01; Mo: <0.1; Ni: <0.05; Pb: <0.05; Se: <0.001; V: <0.1; Zn: 0.02; U: 0.051 | 15.7 | 1.1 | 18.61 | 18.51 | 1.006 |  | 1.019 |  | 1.039
SM1-2 | 1990-10-16 | 8.2 | <1 | 140 | 14 | 16.2 | 250 | 59.2 | 31 | 0.15 |  | <0.01 |  | 0.64 |  |  | 0.89 | 89.9 | 240 | 9.13 |  | 448 | 493 | 710 |  | 777 | 738 | Al: <0.1; As: 0.073; B: 0.13; Ba: <0.1; Cd: <0.01; Cr: <0.05; Cu: <0.01; Fe: <0.05; Hg: <0.001; Mn: <0.01; Mo: <0.1; Ni: <0.05; Pb: <0.05; Se: 0.007; V: <0.1; Zn: 0.09; U: 0.0027 | 2.6 | 0.4 | 6.99 | 6.97 | 1.002 |  | 0.908 |  | 1.053
SM1-2 | 1990-10-31 | 5.9 | <1 | 150 | 15 | 14.1 | 260 | 60 | 37.9 | <0.05 |  | <0.01 |  | 0.45 |  |  | 0.93 | 94.2 | 237 | 9.07 |  | 496 | 511 | 739 |  | 776 | 766 | Al: <0.1; As: 0.078; B: 0.13; Ba: <0.1; Cd: <0.01; Cr: <0.05; Cu: <0.01; Fe: <0.05; Hg: <0.001; Mn: <0.01; Mo: <0.1; Ni: <0.05; Pb: <0.05; Se: 0.007; V: <0.1; Zn: 0.17; U: 0.0103 | 2.3 | 0.4 | 7.13 | 7.31 | 0.975 |  | 0.97 |  | 1.013
SM1-2 | 1990-11-15 | 5.3 | <1 | 148 | 15.8 | 8.6 | 262 | 60 | 41.3 | <0.05 |  | <0.01 |  | 0.62 |  |  | 1.15 | 82.7 | 229 | 8.85 |  | 501 | 497 | 693 |  | 770 | 753 | Al: <0.1; As: 0.074; B: 0.21; Ba: <0.1; Cd: <0.01; Cr: <0.05; Cu: <0.01; Fe: <0.05; Hg: <0.001; Mn: <0.01; Mo: <0.1; Ni: <0.05; Pb: <0.05; Se: 0.007; V: <0.1; Zn: 0.24; U: 0.004 | 0.5 | 0.3 | 7.1 | 7.17 | 0.991 |  | 1.007 |  | 1.023
SM1-3 | 1990-10-16 | 7.4 | <1 | 142 | 19 | 24.6 | 227 | 43 | 55 | <0.05 |  | <0.01 |  | 1.15 |  |  | 0.5 | 77 | 228 | 9.37 |  | 483 | 489 | 664 |  | 801 | 777 | Al: <0.1; As: 0.012; B: <0.1; Ba: <0.1; Cd: <0.01; Cr: <0.05; Cu: <0.01; Fe: <0.05; Hg: <0.001; Mn: <0.01; Mo: <0.1; Ni: <0.03; Pb: <0.05; Se: 0.006; V: <0.1; Zn: 0.3; U: 0.0055 | 7.8 | 0.6 | 7.1 | 7.15 | 0.993 |  | 0.988 |  | 1.03
SM1-3 | 1990-10-31 | 5.8 | <1 | 148 | 19 | 19.8 | 231 | 41.4 | 72.3 | <0.05 |  | <0.01 |  | 0.84 |  |  | 0.51 | 79.2 | 223 | 9.27 |  | 486 | 507 | 778 |  | 817 | 810 | Al: <0.1; As: 0.013; B: <0.1; Ba: <0.1; Cd: <0.01; Cr: <0.05; Cu: 0.02; Fe: 0.05; Hg: <0.001; Mn: <0.01; Mo: <0.1; Ni: <0.05; Pb: <0.05; Se: 0.006; V: <0.1; Zn: 0.37; U: 0.0077 | 1.4 | 0.3 | 7.43 | 7.33 | 1.014 |  | 0.959 |  | 1.009
SM1-3 | 1990-11-15 | 7.9 | <1 | 148 | 23.8 | 14.7 | 225 | 42.3 | 82.6 | <0.05 |  | <0.01 |  | 1.31 |  |  | 0.62 | 64.2 | 210 | 9.15 |  | 501 | 504 | 783 |  | 850 | 827 | Al: <0.1; As: 0.013; B: 0.12; Ba: <0.1; Cd: <0.01; Cr: <0.05; Cu: 0.02; Fe: 0.06; Hg: <0.001; Mn: <0.01; Mo: <0.1; Ni: <0.05; Pb: <0.05; Se: 0.007; V: <0.1; Zn: 0.53; U: 0.007 | 2.1 | 0.5 | 7.51 | 7.51 | 1 |  | 0.995 |  | 1.028

## Baseline ore body
Description | Baseline ground water quality samples obtained from Crow Butte Mine Unit 1 ore body wells
Formation(s) | Basal Chadron, Chadron Sandstone
Reference(s) | 1
Notes
| Analyte | Ca | Mg | Na | K | CO3 | HCO3 | SO4 | Cl | NH4 | NH4 as N | NO2 | NO2 as N | NO3 | NO3 as N | NO2+NO3 as N | F | SiO2 | Alk as CaCO3 | pH | TDS | TDS180 | calc TDS | EC | EC | Dil EC | calc Dil EC | Al | Al | As | As | B | B | Ba | Ba | Cd | Cd | Co | Cr | Cr | Cu | Cu | Fe | Fe | Hg | Hg | Mn | Mn | Mo | Mo | Ni | Ni | Pb | Pb | Se | Se | V | V | Zn | Zn | U | U | Ra | Ra-226 |  | Anion | Cation | A/C bal | WDEQ A/C | TDS bal | EC bal | Dil EC bal
| Units | mg/L | mg/L | mg/L | mg/L | mg/L | mg/L | mg/L | mg/L | mg/L | mg/L | mg/L | mg/L | mg/L | mg/L | mg/L | mg/L | mg/L | mg/L | stnd | mg/L | mg/L | mg/L | umho/cm | umho | umho/cm |  | mg/L | ug/L | mg/L | ug/L | mg/L | ug/L | mg/L | ug/L | mg/L | ug/L | ug/L | mg/L | ug/L | mg/L | ug/L | mg/L | ug/L | mg/L | ug/L | mg/L | ug/L | mg/L | ug/L | mg/L | ug/L | mg/L | ug/L | mg/L | ug/L | mg/L | ug/L | mg/L | ug/L | mg/L | ug/L | pCi/L | pCi/L | +/- | meq/L | meq/L |  | %
| Lab Method | [71 empty] | Notes
Well Name | Sample Date
IJ-6 | 1990-10-17 | 12 | 2.6 | 430 | 11 | 4.7 | 323 | 379 | 227 | 0.36 |  | <0.01 |  | 0.15 |  |  | 0.67 | 19 | 273 | 8.5 |  | 1229 | 1249 | 1881 |  | 2271 | 2291 | Al: <0.1; As: <0.001; B: 0.91; Ba: <0.1; Cd: <0.01; Cr: <0.05; Cu: <0.01; Fe: <0.05; Hg: <0.001; Mn: <0.01; Mo: <0.1; Ni: <0.05; Pb: <0.05; Se: <0.001; V: <0.1; Zn: 0.01; U: 0.1099 | 161 | 4.9 | 19.79 | 19.84 | 0.998 |  | 0.984 |  | 0.991
IJ-6 | 1990-11-02 | 11 | 3 | 430 | 11 | 6.5 | 336 | 359 | 203 | 0.42 |  | <0.01 |  | <0.01 |  |  | 0.76 | 20.8 | 286 | 8.62 |  | 1167 | 1214 | 2008 |  | 2173 | 2222 | Al: <0.1; As: <0.001; B: 0.92; Ba: <0.1; Cd: <0.01; Cr: <0.05; Cu: <0.01; Fe: <0.05; Hg: <0.001; Mn: <0.01; Mo: <0.1; Ni: <0.05; Pb: <0.05; Se: <0.001; V: <0.1; Zn: 0.01; U: 0.146 | 150 | 4.7 | 18.96 | 19.83 | 0.956 |  | 0.961 |  | 0.978
IJ-6 | 1990-11-16 | 15.1 | 3.7 | 429 | 11.9 | 5.7 | 345 | 358 | 220 | 0.45 |  | <0.01 |  | <0.01 |  |  | 0.78 | 16.7 | 292 | 8.55 |  | 1193 | 1234 | 2003 |  | 2307 | 2274 | Al: <0.1; As: <0.001; B: 0.89; Ba: <0.1; Cd: <0.01; Cr: <0.05; Cu: <0.01; Fe: <0.05; Hg: <0.001; Mn: <0.01; Mo: <0.1; Ni: <0.05; Pb: <0.05; Se: <0.001; V: <0.1; Zn: 0.02; U: 0.069 | 159 | 4.2 | 19.54 | 20.07 | 0.974 |  | 0.967 |  | 1.015
IJ-13 | 1990-10-18 | 11 | 3 | 405 | 11 | 4.1 | 343 | 368 | 189 | 0.37 |  | <0.01 |  | 0.05 |  |  | 0.59 | 19.7 | 288 | 8.41 |  | 1149 | 1184 | 2014 |  | 2179 | 2151 | Al: <0.1; As: 0.004; B: 0.92; Ba: <0.1; Cd: <0.01; Cr: <0.05; Cu: <0.01; Fe: <0.05; Hg: <0.001; Mn: <0.01; Mo: <0.1; Ni: <0.05; Pb: <0.05; Se: <0.001; V: <0.1; Zn: 0.02; U: 0.1992 | 854 | 12 | 18.79 | 18.74 | 1.003 |  | 0.97 |  | 1.013
IJ-13 | 1990-11-02 | 7.9 | 2.2 | 410 | 11 | 7.4 | 286 | 366 | 193 | 0.37 |  | <0.01 |  | 0.02 |  |  | 0.82 | 25.7 | 247 | 8.75 |  | 1118 | 1168 | 1903 |  | 2059 | 2125 | Al: <0.1; As: 0.005; B: 0.92; Ba: <0.1; Cd: <0.01; Cr: <0.05; Cu: <0.01; Fe: <0.05; Hg: <0.001; Mn: <0.01; Mo: <0.1; Ni: <0.05; Pb: <0.05; Se: <0.001; V: <0.1; Zn: <0.01; U: 0.2833 | 413 | 7.8 | 18.04 | 18.74 | 0.963 |  | 0.957 |  | 0.969
IJ-13 | 1990-11-16 | 9.5 | 3.1 | 390 | 9.7 | 5.2 | 315 | 341 | 189 | 0.31 |  | <0.01 |  | <0.01 |  |  | 0.78 | 20.7 | 267 | 8.55 |  | 1120 | 1127 | 2006 |  | 2138 | 2055 | Al: <0.1; As: 0.004; B: 0.97; Ba: <0.1; Cd: <0.01; Cr: <0.05; Cu: <0.01; Fe: <0.05; Hg: <0.001; Mn: <0.01; Mo: <0.1; Ni: <0.05; Pb: <0.05; Se: <0.001; V: <0.1; Zn: 0.01; U: 0.241 | 432 | 7 | 17.81 | 17.98 | 0.99 |  | 0.993 |  | 1.041
IJ-25 | 1990-10-17 | 10 | 2.9 | 400 | 13 | 4 | 321 | 367 | 203 | 0.32 |  | <0.01 |  | 0.33 |  |  | 0.61 | 21.2 | 270 | 8.43 |  | 1116 | 1184 | 2016 |  | 2181 | 2154 | Al: <0.1; As: <0.001; B: 0.9; Ba: <0.1; Cd: <0.01; Cr: <0.05; Cu: <0.01; Fe: <0.05; Hg: <0.001; Mn: <0.01; Mo: <0.1; Ni: <0.05; Pb: <0.05; Se: <0.001; V: <0.1; Zn: 0.02; U: 0.0357 | 228 | 6 | 18.82 | 18.51 | 1.017 |  | 0.942 |  | 1.013
IJ-25 | 1990-11-02 | 5.8 | 2 | 410 | 13 | 6 | 277 | 371 | 213 | 0.55 |  | <0.01 |  | 0.02 |  |  | 0.7 | 25.7 | 237 | 8.67 |  | 1133 | 1187 | 1961 |  | 2122 | 2162 | Al: <0.1; As: <0.001; B: 0.92; Ba: <0.1; Cd: <0.01; Cr: <0.05; Cu: <0.01; Fe: <0.05; Hg: <0.001; Mn: <0.01; Mo: <0.1; Ni: <0.05; Pb: <0.05; Se: <0.001; V: <0.1; Zn: <0.01; U: 0.0258 | 89.8 | 3.7 | 18.51 | 18.67 | 0.991 |  | 0.955 |  | 0.981
IJ-25 | 1990-11-16 | 10.4 | 2.6 | 397 | 12.3 | 7.3 | 322 | 343 | 197 | 0.29 |  | 0.03 |  | 0.05 |  |  | 0.78 | 21.9 | 276 | 8.69 |  | 1128 | 1154 | 1933 |  | 2035 | 2106 | Al: <0.1; As: 0.001; B: 0.98; Ba: <0.1; Cd: <0.01; Cr: <0.05; Cu: <0.01; Fe: <0.05; Hg: <0.001; Mn: <0.01; Mo: <0.1; Ni: <0.05; Pb: <0.05; Se: <0.001; V: <0.1; Zn: <0.01; U: 0.043 | 127 | 3.8 | 18.26 | 18.35 | 0.995 |  | 0.977 |  | 0.966
IJ-28 | 1990-10-17 | 14 | 3.9 | 410 | 12 | 0 | 381 | 363 | 189 | 0.35 |  | <0.01 |  | 0.04 |  |  | 0.54 | 16.3 | 312 | 8.16 |  | 1173 | 1200 | 2044 |  | 2211 | 2183 | Al: <0.1; As: <0.001; B: 0.9; Ba: <0.1; Cd: <0.01; Cr: <0.05; Cu: <0.01; Fe: <0.05; Hg: <0.001; Mn: <0.01; Mo: <0.1; Ni: <0.05; Pb: <0.05; Se: <0.001; V: <0.1; Zn: 0.01; U: 0.0605 | 110 | 4.4 | 19.16 | 19.2 | 0.998 |  | 0.977 |  | 1.013
IJ-28 | 1990-11-02 | 14 | 4 | 420 | 12 | 6.8 | 368 | 371 | 186 | 0.26 |  | <0.01 |  | <0.01 |  |  | 0.73 | 17.1 | 313 | 8.6 |  | 1163 | 1216 | 1982 |  | 2145 | 2220 | Al: <0.1; As: <0.001; B: 0.9; Ba: <0.1; Cd: <0.01; Cr: <0.05; Cu: <0.01; Fe: <0.05; Hg: <0.001; Mn: <0.01; Mo: <0.1; Ni: <0.05; Pb: <0.05; Se: <0.001; V: <0.1; Zn: 0.02; U: 0.0498 | 114 | 4.1 | 19.27 | 19.64 | 0.981 |  | 0.956 |  | 0.966
IJ-28 | 1990-11-16 | 23.8 | 5.8 | 402 | 12.3 | 5.7 | 366 | 357 | 193 | 0.35 |  | <0.01 |  | <0.01 |  |  | 0.78 | 20.3 | 310 | 8.53 |  | 1183 | 1204 | 1913 |  | 2210 | 2204 | Al: <0.1; As: <0.001; B: 1.06; Ba: <0.1; Cd: <0.01; Cr: <0.05; Cu: <0.01; Fe: <0.05; Hg: <0.001; Mn: 0.01; Mo: <0.1; Ni: <0.05; Pb: <0.05; Se: <0.001; V: <0.1; Zn: 0.02; U: 0.068 | 101 | 3.1 | 19.11 | 19.51 | 0.979 |  | 0.982 |  | 1.003
IJ-45 | 1990-10-16 | 6.9 | 1.8 | 420 | 13 | 6.3 | 299 | 364 | 241 | 0.28 |  | <0.01 |  | 0.01 |  |  | 0.62 | 18.4 | 256 | 8.66 |  | 1187 | 1222 | 1900 |  | 2293 | 2251 | Al: <0.1; As: <0.001; B: 0.87; Ba: <0.1; Cd: <0.01; Cr: <0.05; Cu: <0.01; Fe: <0.05; Hg: <0.001; Mn: <0.01; Mo: <0.1; Ni: <0.05; Pb: <0.05; Se: <0.001; V: <0.1; Zn: <0.01; U: 0.0501 | 92.4 | 3.7 | 19.52 | 19.13 | 1.021 |  | 0.971 |  | 1.019
IJ-45 | 1990-11-01 | 4.5 | 1.3 | 440 | 14 | 9.4 | 300 | 367 | 227 | 0.25 |  | 0.01 |  | 0.03 |  |  | 0.79 | 21.4 | 262 | 8.83 |  | 1203 | 1236 | 2045 |  | 2212 | 2272 | Al: <0.1; As: <0.001; B: 0.92; Ba: <0.1; Cd: <0.01; Cr: <0.05; Cu: <0.01; Fe: <0.05; Hg: <0.001; Mn: <0.01; Mo: <0.1; Ni: <0.05; Pb: <0.05; Se: <0.001; V: <0.1; Zn: <0.01; U: 0.0859 | 57 | 2.9 | 19.32 | 19.86 | 0.973 |  | 0.973 |  | 0.974
IJ-45 | 1990-11-15 | 11.5 | 3.5 | 410 | 17.6 | 5.7 | 345 | 366 | 186 | <0.05 |  | <0.01 |  | <0.01 |  |  | 0.72 | 15.7 | 292 | 8.55 |  | 1201 | 1190 | 1909 |  | 2159 | 2173 | Al: <0.1; As: <0.001; B: 0.97; Ba: <0.1; Cd: <0.01; Cr: <0.05; Cu: 0.01; Fe: <0.05; Hg: <0.001; Mn: <0.01; Mo: <0.1; Ni: <0.05; Pb: <0.05; Se: <0.001; V: <0.1; Zn: <0.01; U: 0.082 | 115 | 3.5 | 18.75 | 19.16 | 0.978 |  | 1.01 |  | 0.993
PM-1 | 1982-12-01 | 17 | 2.9 | 417 | 13 | 13 | 368 | 358 | 208 |  | 0.48 |  | 0.02 |  | <0.01 |  | 0.67 | 15 | 324 | 8.61 |  | 1260 |  |  | 1940 |  |  | As: 1; B: 990; Ba: 50; Cd: <0.1; Cr: <1; Cu: 5; Fe: 20; Hg: <0.1; Mn: 4; Mo: 20; Ni: <10; Pb: <1; Se: <1; V: <10; Zn: 12; U: 85 | 99 | 1 |  |  | 0.99 |  | 1.03 | 1.02
PM-1 | 1983-01-01 | 13 | 2.2 | 410 | 16 | 12 | 370 | 380 | 210 |  | 0.28 |  | <0.01 |  | <0.01 |  | 0.6 | 14 | 330 | 8.7 |  | 1200 |  |  | 1930 |  |  | Al: <100; As: <2; B: 800; Ba: <100; Cd: <1; Co: <1; Cr: <1; Cu: 5; Fe: <50; Hg: <0.1; Mn: <100; Mo: 24; Ni: <2; Pb: <5; Se: <2; V: 6; Zn: <5; U: 81 | 47.6 | 1 |  |  | 1.07 |  | 1.19 | 1.01
PM-1 | 1983-04-01 | 12 | 1.9 | 440 | 18 | <1 | 376 | 361 | 215.1 |  | 0.39 |  | 0.01 |  | <0.1 |  | 0.7 | 14 | 320 | 8.42 |  | 1226 |  |  | 1825 |  |  | Al: <100; As: <10; B: 960; Ba: <100; Cd: <10; Co: <50; Cu: <10; Fe: <50; Hg: <0.3; Mn: <10; Mo: <100; Ni: <50; Pb: <10; Se: <10; V: <100; Zn: <10; U: 54 | 43.4 | 1.4
PM-1 | 1983-07-01 | 14 | 2.17 | 410 | 17 | <1 | 374 | 365 | 199 |  | 0.25 |  | <0.01 |  | <0.1 |  | 0.8 | 16 | 321 | 8.25 |  | 1199 |  |  | 1970 |  |  | Al: <100; As: <5; B: 850; Ba: <100; Cd: <1; Co: <5; Cr: <5; Cu: <10; Fe: <30; Hg: <0.2; Mn: <5; Mo: <10; Ni: <10; Pb: <5; Se: <1; V: <10; Zn: <10; U: 33 | 50.7 | 1.5 |  |  | 1 |  | 0.99 | 0.98
PM-1 | 1983-10-01 | 12 | 2.5 | 420 | 18 | 12 | 378 | 351 | 193.7 |  | 0.1 |  | <0.01 |  | <0.1 |  | 0.5 | 14 | 339 | 8.42 |  | 1223 |  |  | 2040 |  |  | Al: <100; As: <5; B: 1060; Ba: <100; Cd: <1; Co: <5; Cr: <5; Cu: <10; Fe: <30; Hg: <0.2; Mn: <5; Mo: <10; Ni: <10; Pb: <5; Se: <1; V: <10; Zn: <10; U: 36 | 40 | 1 |  |  | 1.02 |  | 1.01 | 0.98
PM-1 | 1984-01-01 | 11 | 2.8 | 420 | 16 | 5 | 387 | 363 | 188 |  | 0.17 |  | <0.01 |  | <0.1 |  | 0.5 | 15 | 342 | 8.35 |  | 1200 |  |  | 2000 |  |  | U: 34 | 45 | 1 |  |  | 1 |  | 0.99 | 1.04
PM-1 | 1984-04-01 | 12 | 3 | 419 | 15 | 12 | 378 | 330 | 194 |  | 0.71 |  | <0.01 |  | <0.1 |  | 0.48 | 16.5 | 330 | 8.2 |  | 1168 |  |  | 1830 |  |  | Al: 170; As: <4; B: 1040; Ba: <100; Cd: 2; Co: <5; Cr: 5; Cu: 10; Fe: 90; Hg: 0.3; Mn: <5; Mo: 20; Ni: <10; Pb: <5; Se: <1; V: 7; Zn: 20; U: 41 | 62 | 2 |  |  | 1.03 |  | 1 | 1.03
PM-1 | 1985-12-01 | 14.8 | 3.3 | 393 | 11.7 | 3.3 | 357.2 | 354 | 180 |  | 0.2 |  | <0.001 |  | <0.01 |  | 0.57 | 14.2 | 298.3 | 8.38 |  | 1154 |  |  | 1853 |  |  | As: <1; B: 1030; Ba: <100; Cd: <1; Cr: <5; Cu: <10; Fe: <30; Hg: <0.2; Mn: 7; Mo: 20; Ni: <10; Pb: <5; Se: <1; V: <10; Zn: <10; U: 55 | 144.2 | 3.9 |  |  | 1 |  | 1 | 0.98
PM-1 | 1986-07-01 | 15.4 | 4.1 | 397 | 10.5 | 0 | 371 | 363 | 176 |  | 0.39 |  | <0.01 |  | 0.01 |  | 0.66 | 13.4 | 304 | 8.15 |  | 1186 |  |  | 1844 |  |  | Al: <100; As: <1; B: 900; Ba: <100; Cd: <1; Cr: <5; Cu: <10; Fe: <30; Hg: <0.2; Mn: 7; Mo: 20; Ni: <10; Pb: <5; Se: 1; V: <10; Zn: 110; U: 51 | 144.8 | 4.4 |  |  | 1 |  | 1.02 | 1.05
PM-1 | 1986-10-01 | 15.1 | 3.3 | 387 | 9.6 | 0 | 363 | 332 | 182 |  | 0.39 |  | <0.01 |  | 0.03 |  | 0.62 | 13.1 | 297 | 8.17 |  | 1134 |  |  | 1881 |  |  | Al: <100; As: <1; B: 910; Ba: <100; Cd: <1; Cr: <5; Cu: <10; Fe: <30; Hg: <0.2; Mn: 7; Mo: 10; Ni: <10; Pb: <5; Se: <1; V: <10; Zn: 200; U: 20 | 163.5 | 4.8 |  |  | 1 |  | 1.01 | 1
PM-1 | 1987-01-01 | 16.6 | 3.7 | 398 | 9.8 | 0 | 357 | 363 | 187 |  | 0.42 |  | 0.002 |  | 0.01 |  | 0.65 | 12.1 | 292 | 8.22 |  | 1178 |  |  | 1886 |  |  | Al: <100; As: <1; B: 920; Ba: <100; Cd: <1; Cr: <5; Cu: <10; Fe: <30; Hg: <0.2; Mn: 8; Mo: 20; Ni: <10; Pb: 9; Se: <1; V: <10; Zn: 180; U: 106 | 148.7 | 3.8 |  |  | 1 |  | 1.01 | 0.99
PM-1 | 1987-04-01 | 16.5 | 4.1 | 388 | 11.7 | 4.2 | 339 | 368 | 173 |  | 0.45 |  | 0.01 |  | 0.01 |  | 0.58 | 12.8 | 285 | 8.43 |  | 1146 |  |  | 1881 |  |  | Al: <100; As: <1; B: 960; Ba: <100; Cd: <1; Cr: <5; Cu: <10; Fe: <30; Hg: <0.2; Mn: 8; Mo: 20; Ni: <10; Pb: <5; Se: <1; V: <10; Zn: 160; U: 52 | 152.9 | 3.6 |  |  | 1 |  | 1 | 0.99
PM-1 | 1987-07-01 | 13.3 | 4.2 | 413 | 11.5 | 0 | 373 | 348 | 203 |  | 0.41 |  | 0.003 |  | 0.02 |  | 0.75 | 12.8 | 306 | 8.13 |  | 1176 |  |  | 1847 |  |  | Al: <100; As: <1; B: 910; Ba: <100; Cd: <1; Cr: <5; Cu: <10; Fe: <30; Hg: <0.2; Mn: 9; Mo: 20; Ni: <10; Pb: <5; Se: <1; V: <10; Zn: 150; U: 39 | 142.6 | 3.3 |  |  | 0.99 |  | 0.99 | 1.01
PM-1 | 1987-10-01 | 13.1 | 3.8 | 406 | 11.8 | 0 | 380 | 357 | 181 |  | 0.43 |  | 0.005 |  | <0.01 |  | 0.75 | 12.4 | 312 | 8.17 |  | 1180 |  |  | 1795 |  |  | Al: <100; As: <1; B: 890; Ba: <100; Cd: <1; Cr: <5; Cu: <10; Fe: <30; Hg: <0.2; Mn: <5; Mo: 20; Ni: <10; Pb: <5; Se: <1; V: <10; Zn: 130; U: 49.9 | 147 | 2.9 |  |  | 0.99 |  | 1 | 1.01
PM-1 | 1988-01-01 | 15.4 | 4.1 | 397 | 11.6 | 0 | 380 | 348 | 185 |  | 0.44 |  | 0.005 |  | 0.02 |  | 0.79 | 12.8 | 312 | 8.07 |  | 1124 |  |  | 1883 |  |  | As: <1; B: 910; Ba: <100; Cd: <1; Cr: <5; Cu: <10; Fe: 40; Hg: <0.2; Mn: 9; Mo: 20; Ni: <10; Pb: <5; Se: <1; V: <10; Zn: 120; U: 52.5 | 170 | 3.5 |  |  | 1 |  | 0.97 | 1.05
PM-1 | 1988-04-01 | 14.4 | 3.9 | 390 | 11 | 4.2 | 362 | 358 | 175 |  | 0.42 |  | 0.006 |  | <0.01 |  | 0.62 | 12.8 | 304 | 8.4 |  | 1128 |  |  | 1921 |  |  | Al: <100; As: <1; B: 960; Ba: <100; Cd: <1; Cr: <5; Cu: <10; Fe: <30; Hg: <0.2; Mn: 7; Mo: 20; Ni: <10; Pb: <5; Se: <1; V: <10; Zn: 110; U: 38.4 | 167 | 9.6 |  |  | 1.01 |  | 0.9 | 1
PM-1 | 1988-07-01 | 15.2 | 3.8 | 398 | 11.6 | 0 | 376 | 363 | 182 |  | 0.42 |  | 0.006 |  | 0.01 |  | 0.63 | 10.7 | 308 | 8.32 |  | 1136 |  |  | 1927 |  |  | Al: <100; As: <1; B: 770; Ba: <100; Cd: <1; Cr: <5; Cu: <10; Fe: <30; Hg: <0.2; Mn: 8; Mo: 20; Ni: <10; Pb: 7; Se: <1; V: <10; Zn: 120; U: 74 | 185 | 19.7 |  |  | 1.01 |  | 0.97 | 1
PM-1 | 1988-10-01 | 14.7 | 3.2 | 388 | 11.7 | 0 | 361 | 353 | 181 |  | 0.35 |  | 0.005 |  | 0.01 |  | 0.56 | 9.8 | 296 | 7.96 |  | 1102 |  |  | 1936 |  |  | Al: <100; As: <1; B: 870; Ba: <100; Cd: <1; Cr: <5; Cu: <10; Fe: <30; Hg: <0.2; Mn: 9; Mo: 20; Ni: <10; Pb: <5; Se: <1; V: <10; Zn: 120; U: 52.2 | 196 | 21.4 |  |  | 1.01 |  | 0.96 | 0.99
PM-1 | 1989-02-01 | 17 | 4.3 | 390 | 11.4 | 0 | 365 | 363 | 180 |  | 0.38 |  | 0.006 |  | 0.05 |  | 0.62 | 13.1 | 299 | 8 |  | 1082 |  |  | 1839 |  |  | Al: <100; As: <1; B: 960; Ba: <100; Cd: <1; Cr: <5; Cu: <10; Fe: 30; Hg: <0.2; Mn: 10; Mo: 30; Ni: <10; Pb: <5; Se: <1; V: <10; Zn: 140; U: 48.2 | 183 | 3.9 |  |  | 1.01 |  | 0.93 | 1.02
PM-1 | 1989-04-01 | 16 | 3.9 | 393 | 11 | 0 | 363 | 358 | 179 |  | 0.42 |  | 0.004 |  | 0.01 |  | 0.56 | 12.4 | 298 | 8.29 |  | 1086 |  |  | 1843 |  |  | Al: <100; As: <1; B: 950; Ba: <100; Cd: <1; Cr: <5; Cu: <10; Fe: <30; Hg: <0.2; Mn: 10; Mo: 40; Ni: <10; Pb: <5; Se: <1; V: <10; Zn: 130; U: 55.9 | 139.3 | 2.5 |  |  | 1 |  | 0.94 | 1
PM-1 | 1989-07-01 | 16 | 4.2 | 396 | 12.5 | 0 | 376 | 371 | 176 |  | 0.43 |  | 0.004 |  | 0.01 |  | 0.58 | 12.2 | 308 | 7.7 |  | 1097 |  |  | 1878 |  |  | Al: <100; As: <1; B: 920; Ba: <100; Cd: 1; Cr: <5; Cu: <10; Fe: <30; Hg: 0.5; Mn: 10; Mo: 30; Ni: <10; Pb: <5; Se: <1; V: <10; Zn: 140; U: 57 | 162 | 6 |  |  | 1.01 |  | 0.93 | 1.05
PM-1 | 1989-10-01 | 14.7 | 4.3 | 404 | 15.3 | 0 | 376 | 350 | 183 |  | 0.43 |  | 0.065 |  | 0.13 |  | 0.57 | 13.1 | 308 | 8.16 |  | 1142 |  |  | 1868 |  |  | Al: <100; As: <1; B: 960; Ba: <100; Cd: <1; Cr: <5; Cu: <10; Fe: <30; Hg: <0.2; Mn: 10; Mo: <10; Ni: <10; Pb: <5; Se: <1; V: <10; Zn: 180; U: 47.5 | 176 | 4.6 |  |  | 0.98 |  | 0.97 | 1.01
PM-1 | 1990-01-01 | 15.6 | 4.2 | 395 | 11.6 | 0 | 383 | 344 | 181 |  | 0.39 |  | 0.001 |  | 0.01 |  | 0.8 | 13.1 | 314 | 8.27 |  | 1116 |  |  | 1948 |  |  | Al: <100; As: <1; B: 930; Ba: <100; Cd: <1; Cr: <5; Cu: <10; Fe: <30; Hg: <0.2; Mn: 11; Mo: 20; Ni: <10; Pb: <5; Se: <1; V: <10; Zn: 160; U: 42 | 154 | 4.8 |  |  | 1 |  | 0.96 | 1.03
PM-1 | 1990-04-01 | 16.6 | 4.2 | 396 | 11.5 | 0 | 387 | 341 | 180 |  | 0.49 |  | 0.008 |  | 0.13 |  | 0.57 | 12 | 317 | 7.86 |  | 1089 |  |  | 1920 |  |  | Al: <100; As: <1; B: 900; Ba: <100; Cd: <1; Cr: <5; Cu: <10; Fe: <30; Hg: <0.2; Mn: 11; Mo: 20; Ni: <10; Pb: <5; Se: <1; V: <10; Zn: 170; U: 4.4 | 148.7 | 4.3 |  |  | 0.99 |  | 0.94 | 1
PM-1 | 1990-07-01 | 15.8 | 4.2 | 397 | 12.2 | 0 | 359 | 351 | 179 |  | 0.28 |  | <0.01 |  | <0.1 |  | 0.68 | 12.7 | 294 | 7.96 |  | 1166 |  |  | 1950 |  |  | Al: <100; As: <1; B: 930; Ba: <100; Cd: <1; Cr: <5; Cu: <10; Fe: <30; Hg: <0.2; Mn: 12; Mo: 20; Ni: <10; Pb: <5; Se: <1; V: <10; Zn: <10; U: 68.4 | 116 | 4.4 |  |  | 0.98 |  | 1.01 | 1.04
PM-5 | 1985-11-01 | 9.8 | 3.9 | 439 | 11.5 | 2.4 | 351.5 | 355 | 219 |  | 0.64 |  | <0.001 |  | <0.01 |  | 0.62 | 11.1 | 292 | 8.34 |  | 1182 |  |  | 1820 |  |  | As: 2; B: 890; Ba: <100; Cd: <1; Cr: <5; Cu: <10; Fe: 80; Hg: <0.2; Mn: 5; Mo: 20; Ni: <10; Pb: <5; Se: <1; V: <10; Zn: <10; U: 53 | 301.6 | 6.4 |  |  | 0.96 |  | 0.96 | 1.01
PM-5 | 1985-11-01 | 14 | 5 | 408 | 13 | 19 | 312 | 294 | 235 |  | <0.05 |  | 0.001 |  | <0.05 |  | 0.74 | 11.49 | 288 | 8.26 |  | 1236 |  |  | 1880 |  |  | As: <10; B: 980; Ba: <100; Cd: <1; Cr: <5; Cu: <10; Fe: <30; Hg: <0.2; Mn: <10; Mo: <10; Ni: <10; Pb: <5; Se: <1; V: <10; Zn: 115; U: 132 | 189 | 17 |  |  | 1.04 |  | 1.08 | 1.05
PM-5 | 1985-11-01 | 14.1 | 3.54 | 416 | 12.7 | 0 | 374 | 359 | 205 |  | 0.62 |  | 0.002 |  | 0.06 |  | 0.71 | 10.9 | 306.5 | 8.3 |  | 1210 |  |  | 1896 |  |  | As: <1; B: 940; Ba: <100; Cd: <1; Cr: <5; Cu: <10; Fe: <30; Hg: <0.2; Mn: <5; Mo: <10; Ni: <10; Pb: 9; Se: <1; V: <10; Zn: <10; U: 51 | 285 | 6.7 |  |  | 1 |  | 1 | 1.01
PM-5 | 1985-12-01 | 14.4 | 3.4 | 400 | 11.9 | 0 | 362.5 | 348 | 193 |  | 0.15 |  | <0.001 |  | <0.01 |  | 0.65 | 11 | 297.1 | 8.24 |  | 1104 |  |  | 1853 |  |  | As: <1; B: 1020; Ba: <100; Cd: <1; Cr: <5; Cu: <10; Fe: <30; Hg: <0.2; Mn: <5; Mo: 20; Ni: <10; Pb: <5; Se: <1; V: <10; Zn: <10; U: 37 | 299.2 | 5.7 |  |  | 1 |  | 0.95 | 0.97
PM-5 | 1986-07-01 | 13 | 3.4 | 409 | 10.7 | 0 | 367 | 367 | 186 |  | 0.4 |  | <0.01 |  | 0.07 |  | 0.72 | 12.7 | 301 | 8.05 |  | 1196 |  |  | 1879 |  |  | Al: <100; As: <1; B: 880; Ba: <100; Cd: <1; Cr: <5; Cu: <10; Fe: <30; Hg: <0.2; Mn: <5; Mo: 20; Ni: <10; Pb: <5; Se: <1; V: <10; Zn: 160; U: 30 | 302.4 | 6.3 |  |  | 1 |  | 1.01 | 1.01
PM-5 | 1986-10-01 | 15.2 | 3.2 | 396 | 9.5 | 0 | 361 | 353 | 182 |  | 0.4 |  | <0.01 |  | <0.01 |  | 0.64 | 12.6 | 296 | 8.06 |  | 1104 |  |  | 1907 |  |  | Al: <100; As: <1; B: 910; Ba: <100; Cd: <1; Cr: <5; Cu: <10; Fe: <30; Hg: <0.2; Mn: 5; Mo: 20; Ni: <10; Pb: 10; Se: <1; V: <10; Zn: 190; U: 12 | 296.2 | 6.3 |  |  | 1 |  | 0.96 | 0.96
PM-5 | 1987-01-01 | 17 | 4 | 395 | 10.1 | 0 | 352 | 360 | 192 |  | 0.41 |  | 0.001 |  | <0.01 |  | 0.7 | 11.6 | 288 | 8.18 |  | 1128 |  |  | 1879 |  |  | Al: <100; As: <1; B: 910; Ba: <100; Cd: <1; Cr: <5; Cu: <10; Fe: <30; Hg: <0.2; Mn: 6; Mo: 16; Ni: <10; Pb: <5; Se: <1; V: <10; Zn: 180; U: 38 | 329.7 | 4.6 |  |  | 1 |  | 0.97 | 1.02
PM-5 | 1987-01-01 | 15.8 | 4.1 | 398 | 11.7 | 0 | 378 | 360 | 180 |  | 0.42 |  | 0.005 |  | <0.01 |  | 0.54 | 12.8 | 310 | 8.05 |  | 1134 |  |  | 1904 |  |  | As: <1; B: 420; Ba: <100; Cd: <1; Cr: <5; Cu: <10; Fe: <30; Hg: <0.2; Mn: 6; Mo: 20; Ni: <10; Pb: <5; Se: <1; V: <10; Zn: 90; U: 22.5 | 477 | 5.8 |  |  | 1 |  | 0.97 | 0.97
PM-5 | 1987-04-01 | 16.8 | 4.1 | 393 | 12 | 3.8 | 340 | 371 | 175 |  | 0.43 |  | 0.008 |  | 0.01 |  | 0.64 | 12.8 | 285 | 8.38 |  | 1162 |  |  | 1881 |  |  | Al: <100; As: <1; B: 960; Ba: <100; Cd: <1; Cr: <5; Cu: <10; Fe: <30; Hg: <0.2; Mn: 6; Mo: 20; Ni: <10; Pb: <5; Se: <1; V: <10; Zn: 160; U: 27 | 326.7 | 5.4 |  |  | 0.99 |  | 1 | 0.98
PM-5 | 1987-07-01 | 17 | 4.7 | 413 | 11.8 | 0 | 376 | 400 | 191 |  | 0.4 |  | 0.005 |  | 0.01 |  | 0.4 | 12.8 | 308 | 8.07 |  | 1174 |  |  | 1860 |  |  | Al: <100; As: <1; B: 920; Ba: <100; Cd: <1; Cr: <5; Cu: <10; Fe: <30; Hg: <0.2; Mn: 6; Mo: 20; Ni: <10; Pb: <5; Se: <1; V: <10; Zn: 140; U: 15 | 323.5 | 5 |  |  | 1.02 |  | 0.95 | 1
PM-5 | 1987-10-01 | 16 | 3.8 | 394 | 11.7 | 0 | 374 | 354 | 182 |  | 0.42 |  | 0.003 |  | <0.01 |  | 0.67 | 12.8 | 307 | 8.06 |  | 1156 |  |  | 1835 |  |  | Al: <100; As: <1; B: 940; Ba: <100; Cd: <1; Cr: <5; Cu: <10; Fe: <30; Hg: <0.2; Mn: 6; Mo: <10; Ni: <10; Pb: <5; Se: <1; V: <10; Zn: 120; U: 21.9 | 348.4 | 4.9 |  |  | 1.01 |  | 1 | 0.96
PM-5 | 1988-04-01 | 17.3 | 3.5 | 396 | 11.4 | 3.5 | 367 | 346 | 179 |  | 0.38 |  | 0.004 |  | <0.01 |  | 0.6 | 12.8 | 307 | 8.32 |  | 1112 |  |  | 1921 |  |  | Al: <100; As: <1; B: 980; Ba: <100; Cd: <1; Cr: <5; Cu: <10; Fe: <30; Hg: <0.2; Mn: <5; Mo: 20; Ni: <10; Pb: 6; Se: <1; V: <10; Zn: 80; U: 22 | 352 | 4 |  |  | 0.99 |  | 0.96 | 0.97
PM-5 | 1988-07-01 | 17.8 | 4.2 | 398 | 11.4 | 0 | 378 | 371 | 190 |  | 0.42 |  | 0.006 |  | <0.01 |  | 0.69 | 10.3 | 310 | 8.25 |  | 1130 |  |  | 1925 |  |  | Al: <100; As: <1; B: 770; Ba: <100; Cd: <1; Cr: <5; Cu: <10; Fe: <30; Hg: <0.2; Mn: <5; Mo: 30; Ni: <10; Pb: <5; Se: <1; V: <10; Zn: 80; U: 24.2 | 412 | 28.6 |  |  | 1.02 |  | 0.98 | 0.98
PM-5 | 1988-10-01 | 14.7 | 2.9 | 390 | 12.9 | 0 | 365 | 345 | 175 |  | 0.4 |  | 0.005 |  | 0.11 |  | 0.58 | 9.8 | 299 | 7.96 |  | 1190 |  |  | 1902 |  |  | Al: <100; As: <1; B: 870; Ba: <100; Cd: 3; Cr: <5; Cu: <10; Fe: <30; Hg: <0.2; Mn: 5; Mo: 30; Ni: <10; Pb: <5; Se: <1; V: <10; Zn: 80; U: 28 | 526 | 38.8 |  |  | 1 |  | 1.05 | 1.01
PM-5 | 1989-02-01 | 18.1 | 4.1 | 395 | 11.5 | 0 | 372 | 368 | 173 |  | 0.39 |  | 0.006 |  | 0.04 |  | 0.64 | 12.4 | 305 | 8 |  | 1082 |  |  | 1867 |  |  | Al: <100; As: <1; B: 950; Ba: <100; Cd: <1; Cr: <5; Cu: <10; Fe: <30; Hg: <0.2; Mn: 6; Mo: 30; Ni: <10; Pb: <5; Se: <1; V: <10; Zn: 80; U: 26.2 | 386 | 4.9 |  |  | 1 |  | 0.93 | 1
PM-5 | 1989-04-01 | 15.2 | 3.9 | 394 | 11.3 | 0 | 359 | 354 | 173 |  | 0.4 |  | 0.004 |  | 0.04 |  | 0.54 | 12.2 | 294 | 8.31 |  | 1120 |  |  | 1839 |  |  | Al: <100; As: <1; B: 930; Ba: <100; Cd: <1; Cr: <5; Cu: <10; Fe: <30; Hg: 0.2; Mn: 7; Mo: 10; Ni: <10; Pb: <5; Se: <1; V: <10; Zn: 90; U: 33.5 | 348.5 | 5.4 |  |  | 0.98 |  | 0.98 | 1.02
PM-5 | 1989-07-01 | 16.2 | 4.2 | 407 | 12.8 | 0 | 376 | 377 | 175 |  | 0.45 |  | 0.005 |  | 0.01 |  | 0.6 | 12.2 | 308 | 7.88 |  | 1126 |  |  | 1902 |  |  | Al: <100; As: <1; B: 940; Ba: <100; Cd: <1; Cr: <5; Cu: <10; Fe: <30; Hg: 0.3; Mn: 7; Mo: 30; Ni: <10; Pb: <5; Se: 2; V: <10; Zn: 90; U: 19.5 | 362 | 8.3 |  |  | 0.99 |  | 0.94 | 1.02
PM-5 | 1989-10-01 | 13.8 | 4.4 | 390 | 15.4 | 0 | 378 | 351 | 180 |  | 0.46 |  | 0.017 |  | 0.02 |  | 0.6 | 12.2 | 310 | 8.16 |  | 1148 |  |  | 1876 |  |  | Al: <100; As: <1; B: 910; Ba: <100; Cd: <1; Cr: <5; Cu: <10; Fe: <30; Hg: 0.3; Mn: 6; Mo: 20; Ni: <10; Pb: <5; Se: <1; V: <10; Zn: 110; U: 18.4 | 343 | 6.9 |  |  | 1.01 |  | 0.99 | 1.03
PM-5 | 1990-01-01 | 15.4 | 4.1 | 395 | 11.8 | 3.65 | 378 | 346 | 178 |  | <0.05 |  | 0.001 |  | 0.02 |  | 0.6 | 12.4 | 316 | 8.32 |  | 1122 |  |  | 1948 |  |  | Al: <100; As: <1; B: 920; Ba: <100; Cd: <1; Cr: <5; Cu: <10; Fe: <30; Hg: <0.2; Mn: 7; Mo: 20; Ni: <10; Pb: <5; Se: <1; V: <10; Zn: 110; U: 20 | 339 | 7.2 |  |  | 1 |  | 0.98 | 1.02
PM-5 | 1990-04-01 | 17 | 4.2 | 393 | 11.7 | 0 | 387 | 341 | 176 |  | 0.45 |  | 0.016 |  | 0.07 |  | 0.62 | 12.4 | 317 | 7.91 |  | 1123 |  |  | 1950 |  |  | Al: <100; As: <1; B: 920; Ba: <100; Cd: <1; Cr: <5; Cu: <10; Fe: <30; Hg: <0.2; Mn: 7; Mo: 20; Ni: <10; Pb: <5; Se: <1; V: <10; Zn: 90; U: 21 | 285.5 | 5.9 |  |  | 0.99 |  | 0.98 | 1.01
PM-5 | 1990-07-01 | 17.1 | 4.3 | 381 | 11.6 | 0 | 365 | 346 | 177 |  | 0.27 |  | <0.01 |  | 0.1 |  | 0.68 | 12.7 | 298 | 8.04 |  | 1156 |  |  | 1950 |  |  | Al: <100; As: <1; B: 970; Ba: <100; Cd: 3; Cr: <5; Cu: 10; Fe: <30; Hg: <0.2; Mn: 9; Mo: 20; Ni: <10; Pb: <5; Se: <1; V: <10; Zn: 20; U: 32.9 | 169 | 5.4 |  |  | 1.01 |  | 1.02 | 1.02
PR-2 | 1985-11-01 | 5.7 | 1.4 | 499 | 14.1 | 13.6 | 293.6 | 343 | 371 |  | 0.38 |  | <0.001 |  | 0.03 |  | 0.64 | 10.1 | 263.4 | 8.72 |  | 1388 |  |  | 2249 |  |  | As: 2; B: 720; Ba: <100; Cd: <1; Cr: <5; Cu: <10; Fe: <30; Hg: <0.2; Mn: <5; Mo: 10; Ni: <10; Pb: <5; Se: <1; V: <10; Zn: 20; U: 81 | 408.2 | 7.9 |  |  | 1.02 |  | 0.99 | 1.01
PR-2 | 1985-11-01 | 7 | 3 | 492 | 17 | 24 | 268 | 290 | 395 |  | 0.57 |  | 0.001 |  | <0.05 |  | 0.99 | 12.05 | 260 | 8.36 |  | 1420 |  |  | 2400 |  |  | As: <10; B: 930; Ba: <100; Cd: 1; Cr: <5; Cu: <10; Fe: <30; Hg: <0.2; Mn: <10; Mo: <10; Ni: <10; Pb: <5; Se: <1; V: <10; Zn: 83; U: 88 | 260 | 19 |  |  | 1 |  | 1.04 | 1.05
PR-2 | 1985-11-01 | 9.4 | 2.38 | 445 | 15.8 | 9.4 | 334.8 | 341 | 266 |  | 0.38 |  | <0.001 |  | 0.07 |  | 0.7 | 12.5 | 290.1 | 8.52 |  | 1226 |  |  | 1992 |  |  | As: <1; B: 870; Ba: <100; Cd: <1; Cr: <5; Cu: <10; Fe: <30; Hg: <0.2; Mn: 8; Mo: 10; Ni: <10; Pb: <5; Se: <1; V: <10; Zn: 20; U: 100 | 612 | 9.9 |  |  | 1 |  | 0.96 | 0.98
PR-2 | 1985-12-01 | 10.8 | 2.6 | 423 | 14.8 | 22.6 | 323.7 | 234 | 234 |  | 0.22 |  | <0.001 |  | <0.01 |  | 0.66 | 11 | 303 | 8.54 |  | 1172 |  |  | 1903 |  |  | As: <1; B: 1020; Ba: <100; Cd: <1; Cr: <5; Cu: <10; Fe: <30; Hg: <0.2; Mn: <5; Mo: 20; Ni: <10; Pb: <5; Se: <1; V: <10; Zn: <10; U: 79 | 591 | 11.5 |  |  | 1.02 |  | 0.95 | 0.96
PR-4 | 1982-12-01 | 16 | 3.5 | 408 | 11 | 0 | 386 | 359 | 187 |  | 0.49 |  | <0.01 |  | 0.02 |  | 0.66 | 18 | 316 | 8.26 |  | 1250 |  |  | 1820 |  |  | As: 1; B: 1000; Ba: 30; Cd: <0.1; Cr: <1; Cu: 4; Fe: 30; Hg: <0.1; Mn: 14; Mo: 20; Ni: <10; Pb: <1; Se: <1; V: 20; Zn: 19; U: 36 | 71 | 1 |  |  | 1.01 |  | 1.04 | 1.01
PR-4 | 1983-01-01 | 14 | 3.3 | 390 | 11 | 14 | 360 | 370 | 170 |  | 0.46 |  | <0.01 |  | <0.01 |  | 0.6 | 14 | 320 | 8.6 |  | 1100 |  |  | 1790 |  |  | Al: <100; As: <2; B: 500; Ba: <100; Cd: <1; Co: <1; Cr: <1; Cu: 4; Fe: <50; Hg: <0.1; Mn: <100; Mo: 23; Ni: <2; Pb: <5; Se: <2; V: 3; Zn: 5; U: 29 | 51.4 | 1.1 |  |  | 1.04 |  | 1.22 | 1.01
PR-4 | 1983-04-01 | 15 | 3.1 | 410 | 10.2 | <1 | 379 | 358 | 170.3 |  | 0.37 |  | 0.01 |  | <0.1 |  | 0.7 | 16 | 322 | 8.05 |  | 1106 |  |  | 1599 |  |  | Al: <100; As: <10; B: 1000; Ba: <100; Cd: <10; Co: <50; Cu: <10; Fe: <50; Hg: <0.3; Mn: <10; Mo: <100; Ni: <50; Pb: <10; Se: <10; V: <100; Zn: <10; U: 12 | 35.1 | 1.2
PR-4 | 1983-07-01 | 14 | 2.85 | 390 | 11 | <1 | 370 | 360 | 186 |  | 0.3 |  | <0.01 |  | <0.1 |  | 0.4 | 16 | 317 | 8.09 |  | 1209 |  |  | 1880 |  |  | Al: <100; As: <5; B: 870; Ba: <100; Cd: <1; Co: <5; Cr: <5; Cu: <10; Fe: 30; Hg: <0.2; Mn: 10; Mo: <10; Ni: <10; Pb: <5; Se: <1; V: <10; Zn: <10; U: 19 | 60 | 1.4 |  |  | 0.98 |  | 1.04 | 0.97
PR-4 | 1983-10-01 | 14 | 3 | 400 | 13 | <1 | 399 | 347 | 186.9 |  | 0.06 |  | <0.01 |  | <0.1 |  | 0.5 | 16 | 337 | 8.3 |  | 1170 |  |  | 1980 |  |  | Al: <100; As: <5; B: 1010; Ba: <100; Cd: <1; Co: <5; Cr: <5; Cu: <10; Fe: 30; Hg: <0.2; Mn: 5; Mo: <10; Ni: <10; Pb: <5; Se: 2; V: <10; Zn: 10; U: 10 | 35 | 1 |  |  | 1 |  | 0.99 | 1.02
PR-4 | 1984-01-01 | 14 | 3.4 | 410 | 14 | <1 | 385 | 362 | 187 |  | 0.19 |  | <0.01 |  | <0.1 |  | 0.6 | 16 | 328 | 8.24 |  | 1175 |  |  | 1950 |  |  | U: 23 | 44 | 1 |  |  | 1 |  | 0.98 | 0.99
PR-4 | 1984-04-01 | 14 | 3 | 408 | 12 | 0 | 390 | 333 | 196 |  | 0.48 |  | <0.01 |  | <0.1 |  | 0.56 | 16.3 | 320 | 8.1 |  | 1104 |  |  | 1790 |  |  | Al: 120; As: <4; B: 1040; Ba: <100; Cd: <1; Co: <5; Cr: 5; Cu: <10; Fe: 44; Hg: 0.3; Mn: 7; Mo: 21; Ni: 10; Pb: <5; Se: <1; V: 7; Zn: 52; U: 18 | 56 | 2 |  |  | 1.01 |  | 0.95 | 0.97
PR-4 | 1985-12-01 | 16.1 | 3.3 | 396 | 11.3 | 1.4 | 364.9 | 360 | 178 |  | 0.26 |  | <0.001 |  | <0.01 |  | 0.68 | 11 | 301.4 | 8.32 |  | 1120 |  |  | 1818 |  |  | As: <1; B: 1050; Ba: <100; Cd: <1; Cr: <5; Cu: <10; Fe: <30; Hg: <0.2; Mn: <12; Mo: 20; Ni: <10; Pb: <5; Se: <1; V: <10; Zn: <10; U: 25 | 82.6 | 3 |  |  | 1.01 |  | 0.97 | 0.96
PR-4 | 1986-07-01 | 12.1 | 3.2 | 404 | 10.2 | 0 | 371 | 344 | 182 |  | 0.43 |  | <0.01 |  | 0.01 |  | 0.72 | 13.3 | 304 | 8.09 |  | 1172 |  |  | 1867 |  |  | Al: <100; As: <1; B: 910; Ba: <100; Cd: <1; Cr: <5; Cu: <10; Fe: <30; Hg: 0.3; Mn: 10; Mo: 20; Ni: <10; Pb: <5; Se: 4; V: <10; Zn: 190; U: 19 | 70.1 | 3 |  |  | 0.98 |  | 1.02 | 1
PR-4 | 1986-10-01 | 15.3 | 3.1 | 399 | 9.2 | 0 | 361 | 338 | 186 |  | 0.43 |  | <0.01 |  | <0.01 |  | 0.68 | 13 | 296 | 8.07 |  | 1118 |  |  | 1881 |  |  | Al: <100; As: <1; B: 930; Ba: <100; Cd: <1; Cr: <5; Cu: <10; Fe: <30; Hg: <0.2; Mn: 11; Mo: 20; Ni: <10; Pb: <5; Se: <1; V: <10; Zn: 230; U: 8 | 95.9 | 3.7 |  |  | 0.98 |  | 0.98 | 0.97
PR-4 | 1987-01-01 | 16.6 | 3.7 | 395 | 9.9 | 0 | 358 | 360 | 186 |  | 0.46 |  | 0.002 |  | 0.01 |  | 0.7 | 11.7 | 293 | 8.2 |  | 1174 |  |  | 1879 |  |  | Al: <100; As: <1; B: 910; Ba: <100; Cd: <1; Cr: <5; Cu: <10; Fe: <30; Hg: <0.2; Mn: 10; Mo: 16; Ni: <10; Pb: <5; Se: <1; V: <10; Zn: 230; U: 23 | 66.5 | 2 |  |  | 1 |  | 1.01 | 1.03
PR-4 | 1987-04-01 | 15.9 | 4 | 392 | 12 | 3.9 | 338 | 362 | 173 |  | 0.47 |  | 0.007 |  | <0.01 |  | 0.7 | 12.8 | 284 | 8.4 |  | 1144 |  |  | 1881 |  |  | Al: <100; As: 1; B: 990; Ba: <100; Cd: <1; Cr: <5; Cu: <10; Fe: <30; Hg: <0.2; Mn: 11; Mo: 20; Ni: <10; Pb: <5; Se: <1; V: <10; Zn: 210; U: 13 | 70.3 | 2.5 |  |  | 1.01 |  | 1.05 | 0.98
PR-4 | 1987-07-01 | 16.9 | 4.4 | 395 | 11.5 | 0 | 376 | 360 | 186 |  | 0.43 |  | 0.006 |  | <0.01 |  | 0.42 | 12.8 | 308 | 8.18 |  | 1158 |  |  | 1872 |  |  | Al: <100; As: <1; B: 950; Ba: <100; Cd: <1; Cr: <5; Cu: <10; Fe: <30; Hg: <0.2; Mn: 11; Mo: 20; Ni: <10; Pb: <5; Se: <1; V: <10; Zn: 180; U: 5 | 86.5 | 2.6 |  |  | 1.01 |  | 0.99 | 1.03
PR-4 | 1987-10-01 | 13.6 | 3.5 | 415 | 11.5 | 0 | 378 | 366 | 194 |  | 0.44 |  | 0.002 |  | <0.01 |  | 0.7 | 12.8 | 310 | 8.08 |  | 1244 |  |  | 1814 |  |  | Al: <100; As: <1; B: 940; Ba: <100; Cd: <1; Cr: <5; Cu: <10; Fe: <30; Hg: <0.2; Mn: <5; Mo: <10; Ni: <10; Pb: <5; Se: <1; V: <10; Zn: 140; U: 8.1 | 74.2 | 2.2 |  |  | 1 |  | 1.03 | 0.98
PR-4 | 1988-01-01 | 15.4 | 3.9 | 399 | 11.2 | 0 | 376 | 360 | 196 |  | 0.46 |  | 0.004 |  | <0.01 |  | 0.54 | 12.8 | 308 | 8.07 |  | 1126 |  |  | 1890 |  |  | As: <1; B: 930; Ba: <100; Cd: <1; Cr: <5; Cu: <10; Fe: <30; Hg: <0.2; Mn: 11; Mo: 20; Ni: <10; Pb: <5; Se: <1; V: <10; Zn: 110; U: 13 | 80.9 | 2.5 |  |  | 1.02 |  | 0.95 | 1.03
PR-4 | 1988-04-01 | 16.8 | 3.5 | 383 | 11 | 3.9 | 363 | 346 | 176 |  | 0.46 |  | 0.005 |  | <0.01 |  | 0.64 | 12.8 | 304 | 8.37 |  | 1068 |  |  | 1908 |  |  | Al: <100; As: <1; B: 980; Ba: <100; Cd: <1; Cr: <5; Cu: <10; Fe: <30; Hg: <0.2; Mn: 8; Mo: 20; Ni: <10; Pb: 7; Se: <1; V: <10; Zn: 80; U: 7.7 | 80.6 | 6.7 |  |  | 1.01 |  | 0.94 | 1.04
PR-4 | 1988-07-01 | 15.3 | 4.1 | 398 | 11.2 | 0 | 376 | 365 | 187 |  | 0.45 |  | 0.006 |  | <0.01 |  | 0.69 | 10.7 | 308 | 8.3 |  | 1132 |  |  | 1926 |  |  | Al: <100; As: <1; B: 790; Ba: <100; Cd: <1; Cr: <5; Cu: <10; Fe: <30; Hg: 0.2; Mn: 9; Mo: 20; Ni: <10; Pb: 6; Se: <1; V: <10; Zn: 90; U: 10.2 | 83.5 | 13 |  |  | 1.02 |  | 0.96 | 0.99
PR-4 | 1988-10-01 | 14.5 | 3 | 404 | 11.9 | 0 | 383 | 356 | 186 |  | 0.43 |  | 0.005 |  | 0.01 |  | 0.56 | 9.8 | 314 | 7.85 |  | 1150 |  |  | 1948 |  |  | Al: <100; As: <1; B: 890; Ba: <100; Cd: <1; Cr: <5; Cu: <10; Fe: <30; Hg: <0.2; Mn: 10; Mo: 20; Ni: <10; Pb: <5; Se: <1; V: <10; Zn: 90; U: 14 | 120 | 18.5 |  |  | 1.01 |  | 0.98 | 0.99
PR-4 | 1989-02-01 | 16.6 | 3.5 | 396 | 11.4 | 0 | 371 | 361 | 178 |  | 0.41 |  | 0.006 |  | 0.03 |  | 0.66 | 12.8 | 304 | 8 |  | 1100 |  |  | 1858 |  |  | Al: <100; As: <1; B: 980; Ba: <100; Cd: 1; Cr: <5; Cu: <10; Fe: <30; Hg: <0.2; Mn: 11; Mo: 30; Ni: <10; Pb: <5; Se: <1; V: <10; Zn: 90; U: 12.4 | 73.5 | 2.2 |  |  | 1 |  | 0.94 | 1.01
PR-4 | 1989-04-01 | 16 | 3.9 | 392 | 11 | 0 | 363 | 350 | 171 |  | 0.43 |  | 0.007 |  | 0.02 |  | 0.58 | 12.4 | 297 | 8.28 |  | 1126 |  |  | 1849 |  |  | Al: <100; As: <1; B: 970; Ba: <100; Cd: <1; Cr: <5; Cu: <10; Fe: <30; Hg: 0.2; Mn: 11; Mo: 20; Ni: <10; Pb: <5; Se: <1; V: <10; Zn: 90; U: 22.1 | 66.5 | 1.8 |  |  | 0.98 |  | 0.99 | 1.04
PR-4 | 1989-07-01 | 16.5 | 4 | 406 | 12.4 | 0 | 373 | 371 | 180 |  | 0.48 |  | 0.004 |  | 0.01 |  | 0.63 | 12.6 | 306 | 7.8 |  | 1111 |  |  | 1864 |  |  | Al: <100; As: <1; B: 970; Ba: <100; Cd: 1; Cr: <5; Cu: <10; Fe: <30; Hg: 0.4; Mn: 11; Mo: 30; Ni: <10; Pb: <5; Se: 1; V: <10; Zn: 90; U: 8 | 73.6 | 4.7 |  |  | 0.99 |  | 0.93 | 1
PR-4 | 1989-10-01 | 15.2 | 4.4 | 390 | 15.2 | 0 | 379 | 339 | 180 |  | 0.48 |  | 0.039 |  | 0.01 |  | 0.6 | 12.6 | 310 | 8.18 |  | 1138 |  |  | 1876 |  |  | Al: <100; As: <1; B: 950; Ba: <100; Cd: 1; Cr: <5; Cu: <10; Fe: <30; Hg: <0.2; Mn: 11; Mo: 20; Ni: <10; Pb: <5; Se: <1; V: <10; Zn: 110; U: 9.1 | 74.4 | 3.3 |  |  | 0.99 |  | 0.99 | 1.04
PR-4 | 1990-01-01 | 14.8 | 3.9 | 402 | 11.5 | 0 | 384 | 347 | 183 |  | 0.42 |  | 0.001 |  | 0.02 |  | 0.8 | 12.6 | 315 | 8.26 |  | 1158 |  |  | 1931 |  |  | Al: <100; As: <1; B: 940; Ba: <100; Cd: <1; Cr: <5; Cu: <10; Fe: <30; Hg: <0.2; Mn: 11; Mo: 20; Ni: <10; Pb: <5; Se: <1; V: <10; Zn: 100; U: 9 | 63 | 3.1 |  |  | 0.99 |  | 0.99 | 1.01
PR-4 | 1990-04-01 | 16.6 | 3.6 | 396 | 11.4 | 0 | 387 | 331 | 177 |  | 0.49 |  | 0.004 |  | 0.09 |  | 0.66 | 11.8 | 317 | 7.9 |  | 1176 |  |  | 1950 |  |  | Al: <100; As: <1; B: 980; Ba: <100; Cd: <1; Cr: <5; Cu: <10; Fe: <30; Hg: <0.2; Mn: 12; Mo: 20; Ni: <10; Pb: <5; Se: <1; V: <10; Zn: 100; U: 11 | 57 | 2.7 |  |  | 0.98 |  | 1.03 | 1.02
PR-4 | 1990-07-01 | 17.2 | 4.2 | 391 | 12.8 | 0 | 362 | 350 | 179 |  | 0.3 |  | <0.01 |  | <0.1 |  | 0.7 | 12.5 | 297 | 8.02 |  | 1174 |  |  | 1950 |  |  | Al: <100; As: <1; B: 970; Ba: <100; Cd: <1; Cr: <5; Cu: 10; Fe: <30; Hg: <0.2; Mn: 12; Mo: 20; Ni: <10; Pb: <5; Se: <1; V: <10; Zn: <10; U: 16 | 51.8 | 3 |  |  | 0.99 |  | 1.02 | 1.04
PR-8 | 1982-12-01 | 17 | 2.8 | 408 | 13 | 23 | 353 | 355 | 190 |  | 0.82 |  | <0.01 |  | <0.01 |  | 0.69 | 13 | 327 | 8.82 |  | 1240 |  |  | 1900 |  |  | As: 14; B: 990; Ba: 100; Cd: <0.1; Cr: <1; Cu: 4; Fe: 20; Hg: <0.1; Mn: 8; Mo: 50; Ni: <10; Pb: <1; Se: <1; V: 30; Zn: 8; U: 441 | 602 | 2 |  |  | 0.99 |  | 1.03 | 1.01
PR-8 | 1983-01-01 | 15 | 2.5 | 390 | 13 | 17 | 350 | 350 | 180 |  | 0.4 |  | <0.01 |  | <0.01 |  | 0.7 | 14 | 320 | 8.8 |  | 1200 |  |  | 1820 |  |  | Al: 100; As: 7; B: 700; Ba: <100; Cd: <1; Co: <1; Cr: <1; Cu: 5; Fe: <50; Hg: <0.1; Mn: <100; Mo: 75; Ni: <2; Pb: <5; Se: <2; V: 25; Zn: <5; U: 390 | 207 | 5 |  |  | 1.02 |  | 1.11 | 1
PR-8 | 1983-04-01 | 14 | 2 | 420 | 12 | <1 | 379 | 353 | 184.8 |  | 0.45 |  | 0.01 |  | <0.1 |  | 0.7 | 21 | 323 | 8.41 |  | 1162 |  |  | 1590 |  |  | Al: <100; As: <10; B: 960; Ba: <100; Cd: <10; Co: <50; Cu: <10; Fe: <50; Hg: <0.3; Mn: <10; Mo: <100; Ni: <50; Pb: 20; Se: <10; V: <100; Zn: 40; U: 305 | 491 | 4.5
PR-8 | 1983-07-01 | 12 | 1.57 | 400 | 15 | <1 | 365 | 367 | 190 |  | 0.41 |  | <0.01 |  | 0.1 |  | 0.6 | 17 | 310 | 8.29 |  | 1156 |  |  | 1970 |  |  | Al: <100; As: <5; B: 860; Ba: <100; Cd: <1; Co: <5; Cr: <5; Cu: <10; Fe: <30; Hg: <0.2; Mn: <5; Mo: <10; Ni: <10; Pb: <5; Se: <1; V: 30; Zn: <10; U: 280 | 369 | 3.2 |  |  | 0.99 |  | 0.97 | 1.01
PR-8 | 1983-10-01 | 12 | 2.1 | 400 | 15 | 16 | 357 | 337 | 184.4 |  | 0.18 |  | 0.01 |  | <0.1 |  | 0.6 | 15 | 331 | 8.56 |  | 1157 |  |  | 1970 |  |  | Al: 300; As: <5; B: 1000; Ba: <100; Cd: <1; Co: <5; Cr: <5; Cu: <10; Fe: 90; Hg: <0.2; Mn: 6; Mo: 10; Ni: <10; Pb: <5; Se: 1; V: 30; Zn: <10; U: 254 | 543 | 7 |  |  | 1.01 |  | 1 | 1
PR-8 | 1984-01-01 | 10 | 1.91 | 420 | 13 | 15 | 361 | 367 | 181 |  | 0.26 |  | <0.01 |  | <0.1 |  | 0.7 | 17 | 336 | 8.65 |  | 1185 |  |  | 1990 |  |  | U: 229 | 267 | 4 |  |  | 1 |  | 0.98 | 1.04
PR-8 | 1984-04-01 | 11 | 2 | 416 | 13 | 24 | 341 | 333 | 196 |  | 0.58 |  | <0.01 |  | <0.1 |  | 0.6 | 16 | 320 | 8.7 |  | 1134 |  |  | 1820 |  |  | Al: 130; As: <1; B: 1150; Ba: <100; Cd: <1; Co: <5; Cr: <5; Cu: 17; Fe: 37; Hg: 0.3; Mn: <5; Mo: 41; Ni: <10; Pb: <5; Se: <1; V: 30; Zn: 21; U: 229 | 464 | 7 |  |  | 1.02 |  | 0.98 | 0.96
PR-15 | 1990-10-16 | 5.9 | 3 | 405 | 10 | 5 | 360 | 357 | 186 | 0.32 |  | <0.01 |  | 0.04 |  |  | 0.59 | 15 | 304 | 8.48 |  | 1139 | 1168 | 1759 |  | 2123 | 2127 | Al: <0.1; As: <0.001; B: 0.84; Ba: <0.1; Cd: <0.01; Cr: <0.05; Cu: <0.01; Fe: <0.05; Hg: <0.001; Mn: 0.02; Mo: <0.1; Ni: <0.05; Pb: <0.05; Se: <0.001; V: <0.1; Zn: <0.01; U: 0.0343 | 26.7 | 1.1 | 18.78 | 18.45 | 1.018 |  | 0.975 |  | 0.998
PR-15 | 1990-11-01 | 16 | 4.1 | 410 | 11 | 7.1 | 361 | 352 | 176 | 0.94 |  | 0.05 |  | 0.09 |  |  | 0.76 | 18.2 | 308 | 8.63 |  | 1130 | 1178 | 1939 |  | 2098 | 2148 | Al: <0.1; As: <0.001; B: 0.89; Ba: <0.1; Cd: <0.01; Cr: <0.05; Cu: <0.01; Fe: 0.06; Hg: <0.001; Mn: 0.01; Mo: <0.1; Ni: <0.05; Pb: <0.05; Se: <0.001; V: <0.1; Zn: 0.04; U: 0.079 | 18.6 | 0.9 | 18.5 | 19.34 | 0.957 |  | 0.959 |  | 0.977
PR-15 | 1990-11-15 | 17.8 | 4.7 | 381 | 12.3 | 5.7 | 364 | 348 | 179 | 0.33 |  | 0.04 |  | 0.02 |  |  | 0.72 | 16.9 | 308 | 8.53 |  | 1143 | 1149 | 1903 |  | 2110 | 2094 | Al: <0.1; As: <0.001; B: 1; Ba: <0.1; Cd: <0.01; Cr: <0.05; Cu: <0.01; Fe: <0.05; Hg: <0.001; Mn: 0.01; Mo: <0.1; Ni: <0.05; Pb: <0.05; Se: <0.001; V: <0.1; Zn: 0.01; U: 0.054 | 10.1 | 1 | 18.49 | 18.2 | 1.016 |  | 0.995 |  | 1.008
PR-19 | 1990-10-17 | 14 | 3.5 | 410 | 13 | 3.3 | 351 | 370 | 191 | 0.34 |  | <0.01 |  | 0.02 |  |  | 0.59 | 18.2 | 293 | 8.31 |  | 1156 | 1200 | 2024 |  | 2190 | 2186 | Al: <0.1; As: 0.001; B: 0.91; Ba: <0.1; Cd: <0.01; Cr: <0.05; Cu: <0.01; Fe: <0.05; Hg: <0.001; Mn: <0.01; Mo: <0.1; Ni: <0.05; Pb: <0.05; Se: <0.001; V: <0.1; Zn: <0.01; U: 0.0405 | 244 | 6.7 | 18.99 | 19.19 | 0.989 |  | 0.963 |  | 1.002
PR-19 | 1990-11-02 | 13 | 3.7 | 410 | 12 | 6.6 | 349 | 362 | 186 | 0.22 |  | <0.01 |  | 0.03 |  |  | 0.73 | 18.6 | 297 | 8.61 |  | 1142 | 1188 | 1962 |  | 2123 | 2167 | Al: <0.1; As: <0.001; B: 0.92; Ba: <0.1; Cd: <0.01; Cr: <0.05; Cu: <0.01; Fe: <0.05; Hg: <0.001; Mn: <0.01; Mo: <0.1; Ni: <0.05; Pb: <0.05; Se: <0.001; V: <0.1; Zn: 0.01; U: 0.0318 | 263 | 6.3 | 18.76 | 19.12 | 0.981 |  | 0.961 |  | 0.98
PR-19 | 1990-11-16 | 14.9 | 4.2 | 400 | 12 | 4.8 | 346 | 352 | 189 | 0.28 |  | <0.01 |  | 0.05 |  |  | 0.75 | 14.7 | 292 | 8.48 |  | 1165 | 1166 | 1995 |  | 2106 | 2136 | Al: <0.1; As: <0.001; B: 1; Ba: <0.1; Cd: <0.01; Cr: <0.05; Cu: <0.01; Fe: <0.05; Hg: <0.001; Mn: <0.01; Mo: <0.1; Ni: <0.05; Pb: <0.05; Se: <0.001; V: <0.1; Zn: 0.01; U: 0.036 | 245 | 6.3 | 18.53 | 18.83 | 0.984 |  | 0.999 |  | 0.986

## Baseline perimeter
Description | Baseline ground water quality samples obtained from Crow Butte Mine Unit 1 perimeter wells
Formation(s) | Chadron Sandstone
Reference(s) | 1
Notes
| Analyte | Ca | Mg | Na | K | CO3 | HCO3 | SO4 | Cl | NH4 | NH4 as N | NO2 | NO2 as N | NO3 | NO3 as N | NO2+NO3 as N | F | SiO2 | Alk as CaCO3 | pH | TDS | TDS180 | calc TDS | EC | EC | Dil EC | calc Dil EC | Al | Al | As | As | B | B | Ba | Ba | Cd | Cd | Co | Cr | Cr | Cu | Cu | Fe | Fe | Hg | Hg | Mn | Mn | Mo | Mo | Ni | Ni | Pb | Pb | Se | Se | V | V | Zn | Zn | U | U | Ra | Ra-226 |  | Anion | Cation | A/C bal | WDEQ A/C | TDS bal | EC bal | Dil EC bal
| Units | mg/L | mg/L | mg/L | mg/L | mg/L | mg/L | mg/L | mg/L | mg/L | mg/L | mg/L | mg/L | mg/L | mg/L | mg/L | mg/L | mg/L | mg/L | stnd | mg/L | mg/L | mg/L | umho/cm | umho | umho/cm |  | mg/L | ug/L | mg/L | ug/L | mg/L | ug/L | mg/L | ug/L | mg/L | ug/L | ug/L | mg/L | ug/L | mg/L | ug/L | mg/L | ug/L | mg/L | ug/L | mg/L | ug/L | mg/L | ug/L | mg/L | ug/L | mg/L | ug/L | mg/L | ug/L | mg/L | ug/L | mg/L | ug/L | mg/L | ug/L | pCi/L | pCi/L | +/- | meq/L | meq/L |  | %
| Lab Method | [71 empty] | Notes
Well Name | Sample Date
CM1-1 | 1990-10-16 | 16 | 4.2 | 410 | 13 | 3.4 | 358 | 375 | 189 | 0.29 |  | <0.01 |  | 0.02 |  |  | 0.57 | 16.7 | 299 | 8.31 |  | 1115 | 1208 | 1987 |  | 2174 | 2202 | Al: <0.1; As: <0.001; B: 0.87; Ba: <0.1; Cd: <0.01; Cr: <0.05; Cu: <0.01; Fe: <0.05; Hg: <0.001; Mn: <0.01; Mo: <0.1; Ni: <0.05; Pb: <0.05; Se: <0.001; V: <0.1; Zn: 0.02; U: 0.0034 | 10.2 | 0.6 | 19.15 | 19.35 | 0.99 |  | 0.923 |  | 0.987
CM1-1 | 1990-10-31 | 17 | 4.3 | 430 | 13 | 5.5 | 337 | 369 | 224 | 0.3 |  | 0.01 |  | <0.01 |  |  | 0.65 | 17.5 | 286 | 8.55 |  | 1252 | 1250 | 2107 |  | 2280 | 2305 | Al: <0.1; As: <0.001; B: 0.89; Ba: <0.1; Cd: <0.01; Cr: <0.05; Cu: <0.01; Fe: <0.05; Hg: <0.001; Mn: <0.01; Mo: <0.1; Ni: <0.05; Pb: <0.05; Se: <0.001; V: <0.1; Zn: 0.01; U: 0.0039 | 9.9 | 0.7 | 19.74 | 20.27 | 0.974 |  | 1.002 |  | 0.989
CM1-1 | 1990-11-15 | 18.3 | 4.5 | 414 | 9.7 | 4.8 | 330 | 351 | 234 | 0.23 |  | <0.01 |  | <0.01 |  |  | 0.7 | 15.9 | 279 | 8.5 |  | 1209 | 1218 | 2044 |  | 2255 | 2255 | Al: <0.1; As: <0.001; B: 0.92; Ba: <0.1; Cd: <0.01; Cr: <0.05; Cu: <0.01; Fe: <0.05; Hg: <0.001; Mn: <0.01; Mo: <0.1; Ni: <0.05; Pb: <0.05; Se: <0.001; V: <0.1; Zn: 0.01; U: 0.007 | 10 | 0.9 | 19.51 | 19.57 | 0.997 |  | 0.992 |  | 1
CM1-2 | 1990-10-16 | 15 | 4.2 | 410 | 12 | 0 | 362 | 345 | 193 | 0.29 |  | <0.01 |  | 0.08 |  |  | 0.57 | 16.7 | 297 | 8.29 |  | 1149 | 1178 | 1975 |  | 2161 | 2154 | Al: <0.1; As: <0.001; B: 0.87; Ba: <0.1; Cd: <0.1; Cr: <0.05; Cu: <0.01; Fe: <0.05; Hg: <0.001; Mn: 0.01; Mo: <0.1; Ni: <0.05; Pb: <0.05; Se: <0.001; V: <0.1; Zn: <0.01; U: 0.0261 | 8.5 | 0.7 | 18.59 | 19.27 | 0.965 |  | 0.975 |  | 1.003
CM1-2 | 1990-10-31 | 15 | 4.3 | 410 | 12 | 5.3 | 351 | 346 | 189 | 0.32 |  | <0.01 |  | <0.01 |  |  | 0.6 | 18 | 297 | 8.51 |  | 1170 | 1176 | 1996 |  | 2160 | 2154 | Al: <0.1; As: <0.001; B: 0.9; Ba: <0.1; Cd: <0.01; Cr: <0.05; Cu: <0.01; Fe: <0.05; Hg: <0.001; Mn: 0.01; Mo: <0.1; Ni: <0.05; Pb: <0.05; Se: <0.001; V: <0.1; Zn: 0.02; U: 0.0196 | 17.9 | 1.8 | 18.5 | 19.28 | 0.959 |  | 0.995 |  | 1.003
CM1-2 | 1990-11-15 | 17.2 | 4.4 | 390 | 9.4 | 5.4 | 352 | 338 | 179 | 0.24 |  | <0.01 |  | <0.01 |  |  | 0.7 | 14.8 | 298 | 8.52 |  | 1145 | 1136 | 1894 |  | 2086 | 2080 | Al: <0.1; As: <0.001; B: 0.96; Ba: <0.1; Cd: <0.01; Cr: <0.05; Cu: <0.01; Fe: <0.05; Hg: <0.001; Mn: 0.02; Mo: <0.1; Ni: <0.05; Pb: <0.05; Se: <0.001; V: <0.1; Zn: 0.01; U: 0.028 | 4.7 | 0.6 | 18.07 | 18.46 | 0.979 |  | 1.008 |  | 1.003
CM1-3 | 1990-10-15 | 16 | 4 | 400 | 11 | 9.4 | 315 | 349 | 189 | 0.34 |  | <0.01 |  | 0.02 |  |  | 0.62 | 14.6 | 274 | 8.81 |  | 1163 | 1152 | 1969 |  | 2155 | 2123 | Al: <0.1; As: <0.001; B: 0.85; Ba: <0.1; Cd: <0.01; Cr: <0.05; Cu: <0.01; Fe: <0.05; Hg: <0.001; Mn: 0.01; Mo: <0.1; Ni: <0.05; Pb: <0.05; Se: <0.001; V: <0.1; Zn: 0.03; U: <0.0003 | 17.9 | 1.6 | 18.11 | 18.85 | 0.961 |  | 1.01 |  | 1.015
CM1-3 | 1990-10-31 | 16 | 3.9 | 400 | 11 | 5 | 353 | 364 | 193 | 0.37 |  | <0.01 |  | <0.01 |  |  | 0.62 | 15.2 | 298 | 8.49 |  | 1180 | 1186 | 1996 |  | 2160 | 2169 | Al: <0.1; As: <0.001; B: 0.87; Ba: <0.1; Cd: <0.01; Cr: <0.05; Cu: <0.01; Fe: <0.05; Hg: <0.001; Mn: 0.01; Mo: <0.1; Ni: <0.05; Pb: <0.05; Se: <0.001; V: <0.1; Zn: 0.02; U: 0.0009 | 13.4 | 1.6 | 19.01 | 18.84 | 1.009 |  | 0.995 |  | 0.996
CM1-3 | 1990-11-15 | 17.6 | 4.3 | 395 | 15.8 | 5.3 | 356 | 334 | 186 | 0.36 |  | <0.01 |  | 0.02 |  |  | 0.72 | 12.8 | 301 | 8.51 |  | 1145 | 1150 | 1898 |  | 2135 | 2115 | Al: <0.1; As: <0.001; B: 0.89; Ba: <0.1; Cd: <0.01; Cr: <0.05; Cu: <0.01; Fe: <0.05; Hg: <0.001; Mn: 0.01; Mo: <0.1; Ni: <0.05; Pb: <0.05; Se: <0.001; V: <0.1; Zn: 0.02; U: 0.001 | 9.7 | 1 | 18.25 | 18.86 | 0.968 |  | 0.995 |  | 1.01
CM1-4 | 1990-10-16 | 15 | 3.5 | 400 | 11 | 3.9 | 359 | 360 | 193 | 0.27 |  | <0.01 |  | 0.03 |  |  | 0.62 | 16.1 | 301 | 8.37 |  | 1151 | 1183 | 1781 |  | 2149 | 2160 | Al: <0.1; As: <0.001; B: 0.87; Ba: <0.1; Cd: <0.01; Cr: <0.05; Cu: <0.01; Fe: <0.05; Hg: <0.001; Mn: <0.01; Mo: <0.1; Ni: <0.05; Pb: <0.05; Se: <0.001; V: <0.1; Zn: 0.01; U: 0.0337 | 358 | 8.3 | 18.99 | 18.73 | 1.013 |  | 0.973 |  | 0.995
CM1-4 | 1990-10-31 | 16 | 3.8 | 420 | 12 | 5.6 | 348 | 352 | 213 | 0.33 |  | <0.01 |  | <0.01 |  |  | 0.6 | 16.7 | 295 | 8.54 |  | 1246 | 1214 | 2063 |  | 2232 | 2235 | Al: <0.1; As: <0.001; B: 0.9; Ba: <0.1; Cd: <0.01; Cr: <0.05; Cu: <0.01; Fe: <0.05; Hg: <0.001; Mn: <0.01; Mo: <0.1; Ni: <0.05; Pb: <0.05; Se: <0.001; V: <0.1; Zn: 0.02; U: 0.0275 | 486 | 10.5 | 19.26 | 19.73 | 0.976 |  | 1.026 |  | 0.999
CM1-4 | 1990-11-15 | 16.4 | 4.1 | 399 | 14.4 | 5.6 | 352 | 340 | 220 | 0.36 |  | <0.01 |  | <0.01 |  |  | 0.7 | 13.2 | 298 | 8.54 |  | 1200 | 1190 | 2059 |  | 2155 | 2197 | Al: <0.1; As: <0.001; B: 0.93; Ba: <0.1; Cd: <0.01; Cr: <0.05; Cu: 0.01; Fe: <0.05; Hg: <0.001; Mn: <0.01; Mo: <0.1; Ni: <0.05; Pb: <0.05; Se: <0.001; V: <0.1; Zn: 0.02; U: 0.031 | 351 | 7.2 | 19.28 | 18.92 | 1.019 |  | 1.008 |  | 0.981
CM1-5 | 1990-10-15 | 9.2 | 2.9 | 500 | 19 | 0 | 375 | 374 | 330 | 0.3 |  | <0.01 |  | 0.02 |  |  | 0.52 | 14.3 | 307 | 8.16 |  | 1372 | 1438 | 2448 |  | 2679 | 2685 | Al: <0.1; As: <0.001; B: 0.8; Ba: <0.1; Cd: <0.01; Cr: <0.05; Cu: <0.01; Fe: <0.05; Hg: <0.001; Mn: <0.01; Mo: <0.1; Ni: <0.05; Pb: <0.05; Se: <0.001; V: <0.1; Zn: <0.01; U: 0.0515 | 128 | 2.5 | 23.26 | 22.97 | 1.013 |  | 0.954 |  | 0.998
CM1-5 | 1990-10-31 | 8.7 | 3 | 490 | 23 | 10.9 | 303 | 347 | 361 | 0.26 |  | <0.01 |  | <0.01 |  |  | 0.6 | 14.6 | 267 | 8.89 |  | 1396 | 1411 | 2553 |  | 2762 | 2674 | Al: <0.1; As: <0.001; B: 0.83; Ba: <0.1; Cd: <0.01; Cr: <0.05; Cu: <0.01; Fe: <0.05; Hg: <0.001; Mn: <0.01; Mo: <0.1; Ni: <0.05; Pb: <0.05; Se: <0.001; V: <0.1; Zn: 0.03; U: 0.0446 | 203 | 6 | 22.76 | 22.61 | 1.006 |  | 0.989 |  | 1.033
CM1-5 | 1990-11-15 | 12.7 | 3.9 | 466 | 25.7 | 6.2 | 336 | 351 | 298 | 0.27 |  | <0.01 |  | <0.01 |  |  | 0.78 | 13.3 | 286 | 8.6 |  | 1337 | 1346 | 2124 |  | 2551 | 2524 | Al: <0.1; As: <0.001; B: 1.02; Ba: <0.1; Cd: <0.01; Cr: <0.05; Cu: <0.01; Fe: <0.05; Hg: <0.001; Mn: <0.01; Mo: <0.1; Ni: <0.05; Pb: <0.05; Se: <0.001; V: <0.1; Zn: 0.01; U: 0.069 | 213 | 4.9 | 21.46 | 21.92 | 0.979 |  | 0.993 |  | 1.011
CM1-6 | 1990-10-16 | 18 | 4.7 | 390 | 12 | 0 | 377 | 355 | 186 | 0.29 |  | <0.01 |  | 0.04 |  |  | 0.57 | 15.4 | 309 | 8.28 |  | 1129 | 1171 | 1740 |  | 2100 | 2132 | Al: <0.1; As: <0.001; B: 0.88; Ba: <0.1; Cd: <0.01; Cr: <0.05; Cu: <0.01; Fe: <0.05; Hg: <0.001; Mn: <0.01; Mo: <0.1; Ni: <0.05; Pb: <0.05; Se: <0.001; V: <0.1; Zn: 0.02; U: 0.0055 | 19.4 | 0.9 | 18.85 | 18.59 | 1.014 |  | 0.964 |  | 0.985
CM1-6 | 1990-10-31 | 18 | 4.6 | 380 | 11 | 5.3 | 361 | 345 | 193 | 0.31 |  | <0.01 |  | 0.01 |  |  | 0.57 | 15.2 | 305 | 8.5 |  | 1193 | 1154 | 1964 |  | 2125 | 2111 | Al: <0.1; As: <0.001; B: 0.87; Ba: <0.1; Cd: <0.01; Cr: <0.05; Cu: <0.01; Fe: <0.05; Hg: <0.001; Mn: <0.01; Mo: <0.1; Ni: <0.05; Pb: <0.05; Se: <0.001; V: <0.1; Zn: 0.02; U: 0.0024 | 15.4 | 1.8 | 18.75 | 18.12 | 1.035 |  | 1.034 |  | 1.006
CM1-6 | 1990-11-15 | 20.9 | 5 | 380 | 12 | 4.6 | 364 | 332 | 193 | 0.33 |  | <0.01 |  | 0.01 |  |  | 0.7 | 13 | 306 | 8.44 |  | 1150 | 1144 | 1937 |  | 2110 | 2102 | Al: <0.1; As: <0.001; B: 0.9; Ba: <0.1; Cd: <0.01; Cr: <0.05; Cu: 0.01; Fe: <0.05; Hg: <0.001; Mn: <0.01; Mo: <0.1; Ni: <0.05; Pb: <0.05; Se: <0.001; V: <0.1; Zn: 0.03; U: 0.007 | 12.9 | 1.2 | 18.51 | 18.33 | 1.01 |  | 1.005 |  | 1.004
CM1-7 | 1990-10-16 | 16 | 4.1 | 400 | 13 | 0 | 370 | 357 | 186 | 0.26 |  | <0.01 |  | 0.03 |  |  | 0.64 | 16.9 | 303 | 8.15 |  | 1124 | 1179 | 1747 |  | 2109 | 2146 | Al: <0.1; As: 0.001; B: 0.9; Ba: <0.1; Cd: <0.01; Cr: <0.05; Cu: <0.01; Fe: <0.05; Hg: <0.001; Mn: <0.01; Mo: <0.1; Ni: <0.05; Pb: <0.05; Se: <0.001; V: <0.1; Zn: 0.02; U: 0.0302 | 88.5 | 3.5 | 18.78 | 18.9 | 0.994 |  | 0.953 |  | 0.983
CM1-7 | 1990-10-31 | 16 | 4 | 390 | 11 | 5.6 | 355 | 348 | 186 | 0.37 |  | <0.01 |  | <0.01 |  |  | 0.6 | 16.7 | 300 | 8.53 |  | 1207 | 1156 | 1966 |  | 2127 | 2111 | Al: <0.1; As: <0.001; B: 0.9; Ba: <0.1; Cd: <0.01; Cr: <0.05; Cu: <0.01; Fe: <0.05; Hg: <0.001; Mn: <0.01; Mo: <0.1; Ni: <0.05; Pb: <0.05; Se: <0.001; V: <0.1; Zn: 0.03; U: 0.0134 | 122 | 4.7 | 18.53 | 18.41 | 1.006 |  | 1.044 |  | 1.007
CM1-7 | 1990-11-15 | 17.6 | 4.6 | 388 | 12.8 | 4.4 | 356 | 329 | 193 | 0.33 |  | <0.01 |  | 0.03 |  |  | 0.75 | 14.7 | 299 | 8.43 |  | 1150 | 1144 | 1934 |  | 2110 | 2100 | Al: <0.1; As: <0.001; B: 1.01; Ba: <0.1; Cd: <0.01; Cr: <0.05; Cu: 0.01; Fe: <0.05; Hg: <0.001; Mn: <0.01; Mo: <0.1; Ni: <0.05; Pb: <0.05; Se: <0.001; V: <0.1; Zn: 0.02; U: 0.03 | 91.9 | 3.2 | 18.32 | 18.5 | 0.99 |  | 1.006 |  | 1.005
CM1-8 | 1990-10-16 | 15 | 2.5 | 400 | 14 | 7.9 | 335 | 361 | 182 | 0.26 |  | <0.01 |  | 0.06 |  |  | 0.64 | 17.8 | 288 | 8.71 |  | 1142 | 1169 | 1748 |  | 2110 | 2134 | Al: <0.1; As: 0.002; B: 0.88; Ba: <0.1; Cd: <0.01; Cr: <0.05; Cu: <0.01; Fe: <0.05; Hg: <0.001; Mn: <0.01; Mo: <0.1; Ni: <0.05; Pb: <0.05; Se: <0.001; V: <0.1; Zn: 0.01; U: 0.0089 | 3.5 | 0.4 | 18.44 | 18.74 | 0.984 |  | 0.977 |  | 0.989
CM1-8 | 1990-10-31 | 10 | 1.6 | 390 | 13 | 12.6 | 335 | 321 | 196 | 0.24 |  | <0.01 |  | 0.01 |  |  | 0.7 | 18.2 | 296 | 8.91 |  | 1185 | 1131 | 1923 |  | 2081 | 2076 | Al: <0.1; As: 0.002; B: 0.84; Ba: <0.1; Cd: <0.01; Cr: <0.05; Cu: <0.01; Fe: <0.05; Hg: <0.001; Mn: <0.01; Mo: <0.1; Ni: <0.05; Pb: <0.05; Se: <0.001; V: <0.1; Zn: 0.01; U: 0.0094 | 1.8 | 0.4 | 18.16 | 17.96 | 1.011 |  | 1.048 |  | 1.003
CM1-8 | 1990-11-15 | 10.1 | 2.1 | 397 | 15.2 | 8.3 | 291 | 343 | 186 | 0.3 |  | <0.01 |  | <0.01 |  |  | 0.81 | 15 | 253 | 8.79 |  | 1133 | 1124 | 1889 |  | 2038 | 2066 | Al: <0.1; As: 0.002; B: 1.02; Ba: <0.1; Cd: <0.01; Cr: <0.05; Cu: <0.01; Fe: <0.05; Hg: <0.001; Mn: <0.01; Mo: <0.1; Ni: <0.05; Pb: <0.05; Se: <0.001; V: <0.1; Zn: 0.01; U: 0.009 | 9.6 | 1.1 | 17.48 | 18.37 | 0.951 |  | 1.008 |  | 0.987
CM1-9 | 1990-10-16 | 18 | 4.6 | 390 | 12 | 0 | 372 | 365 | 176 | 0.31 |  | <0.01 |  | 0.05 |  |  | 0.62 | 17.3 | 305 | 8.14 |  | 1160 | 1170 | 1946 |  | 2129 | 2122 | Al: <0.1; As: 0.001; B: 0.93; Ba: <0.1; Cd: <0.01; Cr: <0.05; Cu: <0.01; Fe: <0.05; Hg: <0.001; Mn: <0.01; Mo: <0.1; Ni: <0.05; Pb: <0.05; Se: <0.001; V: <0.1; Zn: 0.02; U: 0.0213 | 218 | 5.5 | 18.7 | 18.59 | 1.006 |  | 0.991 |  | 1.003
CM1-9 | 1990-10-31 | 17 | 4.4 | 400 | 12 | 4.5 | 353 | 354 | 189 | 0.34 |  | <0.01 |  | <0.01 |  |  | 0.6 | 18.4 | 297 | 8.44 |  | 1183 | 1177 | 1994 |  | 2158 | 2150 | Al: <0.1; As: 0.001; B: 0.92; Ba: <0.1; Cd: <0.01; Cr: <0.05; Cu: <0.01; Fe: <0.05; Hg: <0.001; Mn: <0.01; Mo: <0.1; Ni: <0.05; Pb: <0.05; Se: <0.001; V: <0.1; Zn: 0.02; U: 0.0249 | 182 | 5.7 | 18.67 | 18.96 | 0.985 |  | 1.005 |  | 1.004
CM1-9 | 1990-11-16 | 18.5 | 5.2 | 388 | 11.8 | 5.7 | 354 | 352 | 186 | 0.3 |  | <0.01 |  | <0.01 |  |  | 0.78 | 15.2 | 300 | 8.54 |  | 1145 | 1161 | 2023 |  | 2135 | 2125 | Al: <0.1; As: <0.001; B: 0.81; Ba: <0.1; Cd: <0.01; Cr: <0.05; Cu: <0.01; Fe: <0.05; Hg: <0.001; Mn: <0.01; Mo: <0.1; Ni: <0.05; Pb: <0.05; Se: <0.001; V: <0.1; Zn: 0.01; U: 0.026 | 196 | 4.6 | 18.61 | 18.57 | 1.002 |  | 0.986 |  | 1.005
CM1-10 | 1990-10-16 | 15 | 3.1 | 420 | 13 | 6.6 | 357 | 358 | 210 | 0.29 |  | <0.01 |  | 0.11 |  |  | 0.59 | 17.3 | 304 | 8.6 |  | 1167 | 1223 | 2031 |  | 2222 | 2244 | Al: <0.1; As: <0.001; B: 0.9; Ba: <0.1; Cd: <0.01; Cr: <0.05; Cu: <0.01; Fe: <0.05; Hg: <0.001; Mn: <0.01; Mo: <0.1; Ni: <0.05; Pb: <0.05; Se: <0.001; V: <0.1; Zn: 0.01; U: 0.0165 | 28.1 | 1.2 | 19.49 | 19.64 | 0.992 |  | 0.954 |  | 0.99
CM1-10 | 1990-10-31 | 14 | 3 | 480 | 13 | 8.4 | 289 | 334 | 324 | 0.35 |  | <0.01 |  | <0.01 |  |  | 0.57 | 19.3 | 251 | 8.8 |  | 1329 | 1342 | 2342 |  | 2534 | 2532 | Al: <0.1; As: <0.001; B: 0.92; Ba: <0.1; Cd: <0.01; Cr: <0.05; Cu: 0.02; Fe: <0.05; Hg: <0.001; Mn: <0.01; Mo: <0.1; Ni: <0.05; Pb: <0.05; Se: <0.001; V: <0.1; Zn: 0.04; U: 0.0197 | 24.6 | 2.1 | 21.13 | 22.2 | 0.952 |  | 0.991 |  | 1.001
CM1-10 | 1990-11-16 | 16.4 | 3.8 | 420 | 12.8 | 6.3 | 336 | 340 | 255 | 0.33 |  | 0.02 |  | <0.01 |  |  | 0.78 | 15.7 | 286 | 8.61 |  | 1225 | 1240 | 2098 |  | 2227 | 2303 | Al: <0.1; As: <0.001; B: 1; Ba: <0.1; Cd: <0.01; Cr: <0.05; Cu: <0.01; Fe: <0.05; Hg: <0.001; Mn: <0.01; Mo: <0.1; Ni: <0.05; Pb: <0.05; Se: <0.001; V: <0.1; Zn: <0.01; U: 0.026 | 14.9 | 1.1 | 20.03 | 19.77 | 1.013 |  | 0.988 |  | 0.967
CM1-11 | 1990-10-16 | 15 | 3.6 | 390 | 12 | 0 | 338 | 380 | 186 | 0.24 |  | <0.01 |  | 0.02 |  |  | 0.64 | 18 | 277 | 8.11 |  | 1137 | 1175 | 1941 |  | 2124 | 2130 | Al: <0.1; As: 0.001; B: 0.91; Ba: <0.1; Cd: <0.01; Cr: <0.05; Cu: <0.01; Fe: <0.05; Hg: <0.001; Mn: <0.01; Mo: <0.1; Ni: <0.05; Pb: <0.05; Se: <0.001; V: <0.1; Zn: 0.01; U: 0.0343 | 19 | 0.9 | 18.73 | 18.35 | 1.021 |  | 0.968 |  | 0.997
CM1-11 | 1990-10-31 | 16 | 4.1 | 410 | 13 | 6.1 | 322 | 379 | 189 | 0.28 |  | <0.01 |  | <0.01 |  |  | 0.62 | 18.4 | 274 | 8.49 |  | 1198 | 1198 | 2015 |  | 2180 | 2190 | Al: <0.1; As: <0.001; B: 0.91; Ba: <0.1; Cd: <0.01; Cr: <0.05; Cu: <0.01; Fe: <0.05; Hg: <0.001; Mn: <0.01; Mo: <0.1; Ni: <0.05; Pb: <0.05; Se: <0.001; V: <0.1; Zn: <0.01; U: 0.0228 | 18.8 | 1 | 18.74 | 19.34 | 0.969 |  | 1 |  | 0.995
CM1-11 | 1990-11-16 | 20.4 | 4.6 | 385 | 12.6 | 5.3 | 345 | 360 | 186 | 0.33 |  | <0.01 |  | <0.01 |  |  | 0.72 | 14.7 | 292 | 8.52 |  | 1185 | 1163 | 1919 |  | 2210 | 2128 | Al: <0.1; As: <0.001; B: 0.92; Ba: <0.1; Cd: <0.01; Cr: <0.05; Cu: <0.01; Fe: <0.05; Hg: <0.001; Mn: <0.01; Mo: <0.1; Ni: <0.05; Pb: <0.05; Se: <0.001; V: <0.1; Zn: 0.02; U: 0.051 | 15.7 | 1.1 | 18.61 | 18.51 | 1.006 |  | 1.019 |  | 1.039

## Baseline overlying
Description | Baseline ground water quality samples obtained from Crow Butte Mine Unit 1 overlying wells
Formation(s) | Brule Sandstone
Reference(s) | 1
Notes
| Analyte | Ca | Mg | Na | K | CO3 | HCO3 | SO4 | Cl | NH4 | NH4 as N | NO2 | NO2 as N | NO3 | NO3 as N | NO2+NO3 as N | F | SiO2 | Alk as CaCO3 | pH | TDS | TDS180 | calc TDS | EC | EC | Dil EC | calc Dil EC | Al | Al | As | As | B | B | Ba | Ba | Cd | Cd | Co | Cr | Cr | Cu | Cu | Fe | Fe | Hg | Hg | Mn | Mn | Mo | Mo | Ni | Ni | Pb | Pb | Se | Se | V | V | Zn | Zn | U | U | Ra | Ra-226 |  | Anion | Cation | A/C bal | WDEQ A/C | TDS bal | EC bal | Dil EC bal
| Units | mg/L | mg/L | mg/L | mg/L | mg/L | mg/L | mg/L | mg/L | mg/L | mg/L | mg/L | mg/L | mg/L | mg/L | mg/L | mg/L | mg/L | mg/L | stnd | mg/L | mg/L | mg/L | umho/cm | umho | umho/cm |  | mg/L | ug/L | mg/L | ug/L | mg/L | ug/L | mg/L | ug/L | mg/L | ug/L | ug/L | mg/L | ug/L | mg/L | ug/L | mg/L | ug/L | mg/L | ug/L | mg/L | ug/L | mg/L | ug/L | mg/L | ug/L | mg/L | ug/L | mg/L | ug/L | mg/L | ug/L | mg/L | ug/L | mg/L | ug/L | pCi/L | pCi/L | +/- | meq/L | meq/L |  | %
| Lab Method | [71 empty] | Notes
Well Name | Sample Date
SM1-2 | 1990-10-16 | 8.2 | <1 | 140 | 14 | 16.2 | 250 | 59.2 | 31 | 0.15 |  | <0.01 |  | 0.64 |  |  | 0.89 | 89.9 | 240 | 9.13 |  | 448 | 493 | 710 |  | 777 | 738 | Al: <0.1; As: 0.073; B: 0.13; Ba: <0.1; Cd: <0.01; Cr: <0.05; Cu: <0.01; Fe: <0.05; Hg: <0.001; Mn: <0.01; Mo: <0.1; Ni: <0.05; Pb: <0.05; Se: 0.007; V: <0.1; Zn: 0.09; U: 0.0027 | 2.6 | 0.4 | 6.99 | 6.97 | 1.002 |  | 0.908 |  | 1.053
SM1-2 | 1990-10-31 | 5.9 | <1 | 150 | 15 | 14.1 | 260 | 60 | 37.9 | <0.05 |  | <0.01 |  | 0.45 |  |  | 0.93 | 94.2 | 237 | 9.07 |  | 496 | 511 | 739 |  | 776 | 766 | Al: <0.1; As: 0.078; B: 0.13; Ba: <0.1; Cd: <0.01; Cr: <0.05; Cu: <0.01; Fe: <0.05; Hg: <0.001; Mn: <0.01; Mo: <0.1; Ni: <0.05; Pb: <0.05; Se: 0.007; V: <0.1; Zn: 0.17; U: 0.0103 | 2.3 | 0.4 | 7.13 | 7.31 | 0.975 |  | 0.97 |  | 1.013
SM1-2 | 1990-11-15 | 5.3 | <1 | 148 | 15.8 | 8.6 | 262 | 60 | 41.3 | <0.05 |  | <0.01 |  | 0.62 |  |  | 1.15 | 82.7 | 229 | 8.85 |  | 501 | 497 | 693 |  | 770 | 753 | Al: <0.1; As: 0.074; B: 0.21; Ba: <0.1; Cd: <0.01; Cr: <0.05; Cu: <0.01; Fe: <0.05; Hg: <0.001; Mn: <0.01; Mo: <0.1; Ni: <0.05; Pb: <0.05; Se: 0.007; V: <0.1; Zn: 0.24; U: 0.004 | 0.5 | 0.3 | 7.1 | 7.17 | 0.991 |  | 1.007 |  | 1.023
SM1-3 | 1990-10-16 | 7.4 | <1 | 142 | 19 | 24.6 | 227 | 43 | 55 | <0.05 |  | <0.01 |  | 1.15 |  |  | 0.5 | 77 | 228 | 9.37 |  | 483 | 489 | 664 |  | 801 | 777 | Al: <0.1; As: 0.012; B: <0.1; Ba: <0.1; Cd: <0.01; Cr: <0.05; Cu: <0.01; Fe: <0.05; Hg: <0.001; Mn: <0.01; Mo: <0.1; Ni: <0.03; Pb: <0.05; Se: 0.006; V: <0.1; Zn: 0.3; U: 0.0055 | 7.8 | 0.6 | 7.1 | 7.15 | 0.993 |  | 0.988 |  | 1.03
SM1-3 | 1990-10-31 | 5.8 | <1 | 148 | 19 | 19.8 | 231 | 41.4 | 72.3 | <0.05 |  | <0.01 |  | 0.84 |  |  | 0.51 | 79.2 | 223 | 9.27 |  | 486 | 507 | 778 |  | 817 | 810 | Al: <0.1; As: 0.013; B: <0.1; Ba: <0.1; Cd: <0.01; Cr: <0.05; Cu: 0.02; Fe: 0.05; Hg: <0.001; Mn: <0.01; Mo: <0.1; Ni: <0.05; Pb: <0.05; Se: 0.006; V: <0.1; Zn: 0.37; U: 0.0077 | 1.4 | 0.3 | 7.43 | 7.33 | 1.014 |  | 0.959 |  | 1.009
SM1-3 | 1990-11-15 | 7.9 | <1 | 148 | 23.8 | 14.7 | 225 | 42.3 | 82.6 | <0.05 |  | <0.01 |  | 1.31 |  |  | 0.62 | 64.2 | 210 | 9.15 |  | 501 | 504 | 783 |  | 850 | 827 | Al: <0.1; As: 0.013; B: 0.12; Ba: <0.1; Cd: <0.01; Cr: <0.05; Cu: 0.02; Fe: 0.06; Hg: <0.001; Mn: <0.01; Mo: <0.1; Ni: <0.05; Pb: <0.05; Se: 0.007; V: <0.1; Zn: 0.53; U: 0.007 | 2.1 | 0.5 | 7.51 | 7.51 | 1 |  | 0.995 |  | 1.028

## Baseline underlying
Description | Baseline ground water quality samples obtained from Crow Butte Mine Unit 1 underlying wells
Formation(s)
Reference(s)
Notes | Monitoring of the underlying aquifer was not required.
| Analyte | Ca | Mg | Na | K | CO3 | HCO3 | SO4 | Cl | NH4 | NH4 as N | NO2 | NO2 as N | NO3 | NO3 as N | NO2+NO3 as N | F | SiO2 | Alk as CaCO3 | pH | TDS | TDS180 | calc TDS | EC | EC | Dil EC | calc Dil EC | Al | Al | As | As | B | B | Ba | Ba | Cd | Cd | Co | Cr | Cr | Cu | Cu | Fe | Fe | Hg | Hg | Mn | Mn | Mo | Mo | Ni | Ni | Pb | Pb | Se | Se | V | V | Zn | Zn | U | U | Ra | Ra-226 |  | Anion | Cation | A/C bal | WDEQ A/C | TDS bal | EC bal | Dil EC bal
| Units | mg/L | mg/L | mg/L | mg/L | mg/L | mg/L | mg/L | mg/L | mg/L | mg/L | mg/L | mg/L | mg/L | mg/L | mg/L | mg/L | mg/L | mg/L | stnd | mg/L | mg/L | mg/L | umho/cm | umho | umho/cm |  | mg/L | ug/L | mg/L | ug/L | mg/L | ug/L | mg/L | ug/L | mg/L | ug/L | ug/L | mg/L | ug/L | mg/L | ug/L | mg/L | ug/L | mg/L | ug/L | mg/L | ug/L | mg/L | ug/L | mg/L | ug/L | mg/L | ug/L | mg/L | ug/L | mg/L | ug/L | mg/L | ug/L | mg/L | ug/L | pCi/L | pCi/L | +/- | meq/L | meq/L |  | %
| Lab Method | [71 empty] | Notes
Well Name | Sample Date

## End of extraction ore body
Description | End of extraction ground water quality samples obtained from Crow Butte Mine Unit 1 ore body wells
Formation(s) | Basal Chadron, Chadron Sandstone
Reference(s) | 2
Notes
| Analyte | Ca | Mg | Na | K | CO3 | HCO3 | SO4 | Cl | NH4 | NH4 as N | NO2 | NO2 as N | NO3 | NO3 as N | NO2+NO3 as N | F | SiO2 | Alk as CaCO3 | pH | TDS | TDS180 | calc TDS | EC | EC | Dil EC | calc Dil EC | Al | Al | As | As | B | B | Ba | Ba | Cd | Cd | Co | Cr | Cr | Cu | Cu | Fe | Fe | Hg | Hg | Mn | Mn | Mo | Mo | Ni | Ni | Pb | Pb | Se | Se | V | V | Zn | Zn | U | U | Ra | Ra-226 |  | Anion | Cation | A/C bal | WDEQ A/C | TDS bal | EC bal | Dil EC bal
| Units | mg/L | mg/L | mg/L | mg/L | mg/L | mg/L | mg/L | mg/L | mg/L | mg/L | mg/L | mg/L | mg/L | mg/L | mg/L | mg/L | mg/L | mg/L | stnd | mg/L | mg/L | mg/L | umho/cm | umho | umho/cm |  | mg/L | ug/L | mg/L | ug/L | mg/L | ug/L | mg/L | ug/L | mg/L | ug/L | ug/L | mg/L | ug/L | mg/L | ug/L | mg/L | ug/L | mg/L | ug/L | mg/L | ug/L | mg/L | ug/L | mg/L | ug/L | mg/L | ug/L | mg/L | ug/L | mg/L | ug/L | mg/L | ug/L | mg/L | ug/L | pCi/L | pCi/L | +/- | meq/L | meq/L |  | %
| Lab Method | [71 empty] | Notes
Well Name | Sample Date
IJ-6 | 1994-03-23 | 87.6 | 21.4 | 1054 | 27.2 | 0 | 1057 | 1031 | 544 | 0.44 |  | 0.11 |  | 1.29 |  |  | 0.45 | 33.3 | 866 | 7.16 | 3515 |  | 3334 | 5445 |  |  |  | Al: <0.1; As: 0.031; B: 1.06; Ba: <0.1; Cd: <0.01; Cr: <0.05; Cu: 0.02; Fe: <0.05; Hg: <0.001; Mn: 0.14; Mo: 0.47; Ni: <0.05; Pb: <0.05; Se: 0.112; V: 1.12; Zn: 0.11; U: 13.9 | 1113 | 11.4 | 54.25 | 52.74 |  | -1.41 | 1.05
IJ-13 | 1994-03-23 | 93.9 | 23.9 | 1174 | 31.3 | 0 | 1086 | 1209 | 598 | 0.07 |  | <0.01 |  | 0.74 |  |  | 0.37 | 34.3 | 890 | 7.35 | 3899 |  | 3711 | 6012 |  |  |  | Al: <0.1; As: 0.028; B: 1.26; Ba: <0.1; Cd: <0.01; Cr: <0.05; Cu: <0.01; Fe: <0.05; Hg: <0.001; Mn: 0.15; Mo: 0.5; Ni: 0.12; Pb: <0.05; Se: 0.122; V: 1.18; Zn: 0.01; U: 9.31 | 1558 | 18.1 | 59.91 | 58.56 |  | -1.14 | 1.05
IJ-25 | 1994-03-23 | 89.4 | 22.5 | 1177 | 30 | 0 | 1111 | 1119 | 594 | <0.05 |  | <0.01 |  | 0.86 |  |  | 0.38 | 26.4 | 911 | 7.65 | 3751 |  | 3618 | 5807 |  |  |  | Al: <0.1; As: 0.02; B: 1.13; Ba: <0.1; Cd: <0.01; Cr: <0.05; Cu: <0.01; Fe: <0.05; Hg: <0.001; Mn: 0.08; Mo: 0.56; Ni: 0.12; Pb: <0.05; Se: 0.1; V: 1.03; Zn: 0.02; U: 9.9 | 1258 | 12.3 | 58.35 | 58.31 |  | -0.03 | 1.04
IJ-28 | 1994-03-23 | 89.6 | 23.1 | 1182 | 31.3 | 0 | 1207 | 1112 | 619 | <0.05 |  | <0.01 |  | 1.3 |  |  | 0.45 | 31.6 | 989 | 7.81 | 3886 |  | 3698 | 6025 |  |  |  | Al: <0.1; As: 0.028; B: 1.19; Ba: <0.1; Cd: <0.01; Cr: <0.05; Cu: <0.01; Fe: <0.05; Hg: <0.001; Mn: 0.06; Mo: 0.54; Ni: 0.12; Pb: <0.05; Se: 0.138; V: 1.24; Zn: <0.01; U: 2.52 | 1147 | 11.8 | 60.5 | 58.62 |  | -1.58 | 1.05
IJ-45 | 1994-03-23 | 89.9 | 24.8 | 1126 | 32.7 | 0 | 1104 | 1134 | 607 | 0.33 |  | 0.04 |  | 1.25 |  |  | 0.43 | 28.3 | 905 | 7.37 | 3873 |  | 3601 | 5916 |  |  |  | Al: <0.1; As: 0.023; B: 1.15; Ba: <0.1; Cd: <0.01; Cr: <0.05; Cu: <0.01; Fe: <0.05; Hg: <0.001; Mn: 0.06; Mo: 0.53; Ni: <0.05; Pb: <0.05; Se: 0.149; V: 1.29; Zn: <0.01; U: 14.83 | 681 | 9.2 | 58.94 | 56.4 |  | -2.2 | 1.08
PM-1 | 1994-03-23 | 87.9 | 22.6 | 1154 | 32.7 | 0 | 1099 | 1109 | 598 | 0.33 |  | <0.01 |  | 1.06 |  |  | 0.37 | 25.7 | 901 | 7.65 | 3694 |  | 3585 | 5843 |  |  |  | Al: <0.1; As: 0.018; B: 1.17; Ba: <0.1; Cd: <0.01; Cr: <0.05; Cu: <0.01; Fe: <0.05; Hg: <0.001; Mn: 0.02; Mo: 0.6; Ni: <0.05; Pb: <0.05; Se: 0.139; V: 1; Zn: <0.01; U: 8.63 | 370 | 6.5 | 58.07 | 57.33 |  | -0.64 | 1.03
PM-5 | 1994-03-23 | 80.8 | 22.7 | 1054 | 30 | 0 | 972 | 1115 | 586 | 0.14 |  | 0.09 |  | 0.97 |  |  | 0.54 | 35.3 | 797 | 6.85 | 3756 |  | 3415 | 5590 |  |  |  | Al: <0.1; As: 0.018; B: 1.09; Ba: <0.1; Cd: <0.01; Cr: <0.05; Cu: 0.05; Fe: <0.05; Hg: <0.001; Mn: 0.05; Mo: 0.42; Ni: <0.05; Pb: <0.05; Se: 0.129; V: 0.38; Zn: 0.11; U: 54.52 | 329 | 6.2 | 55.78 | 52.56 |  | -2.98 | 1.1
PR-2 | 1994-03-23 | 87.9 | 23.8 | 1144 | 30 | 0 | 981 | 1240 | 594 | 0.33 |  | <0.01 |  | 0.99 |  |  | 0.45 | 24.7 | 804 | 7.28 | 3851 |  | 3640 | 5964 |  |  |  | Al: <0.1; As: 0.017; B: 1.36; Ba: <0.1; Cd: <0.01; Cr: <0.05; Cu: <0.01; Fe: <0.05; Hg: <0.001; Mn: 0.04; Mo: 0.53; Ni: <0.05; Pb: <0.05; Se: 0.24; V: 1.15; Zn: 0.01; U: 9.3 | 1139 | 11.3 | 58.74 | 56.93 |  | -1.57 | 1.06
PR-4 | 1994-03-23 | 87.1 | 20.6 | 942 | 26.3 | 0 | 900 | 959 | 455 | 0.67 |  | 0.02 |  | <0.1 |  |  | 0.26 | 18.2 | 738 | 6.87 | 3121 |  | 2960 | 4841 |  |  |  | Al: <0.1; As: 0.007; B: 1.44; Ba: <0.1; Cd: <0.01; Cr: <0.05; Cu: <0.01; Fe: <0.05; Hg: <0.001; Mn: 0.11; Mo: 0.2; Ni: <0.05; Pb: <0.05; Se: 0.012; V: <0.1; Zn: 0.14; U: 6.29 | 126 | 5 | 47.58 | 47.77 |  | 0.21 | 1.05
PR-8 | 1994-03-23 | 85.4 | 23.2 | 1144 | 30 | 0 | 1170 | 1115 | 603 | 0.27 |  | 0.05 |  | 1.46 |  |  | 0.43 | 33.2 | 959 | 7.46 | 3820 |  | 3626 | 5819 |  |  |  | Al: <0.1; As: 0.028; B: 1.23; Ba: <0.1; Cd: <0.01; Cr: <0.05; Cu: <0.01; Fe: <0.05; Hg: <0.001; Mn: 0.02; Mo: 0.59; Ni: <0.05; Pb: <0.05; Se: 0.154; V: 1.23; Zn: <0.01; U: 5.24 | 417 | 6.9 | 59.53 | 56.75 |  | -2.39 | 1.05
PR-15 | 1994-03-23 | 86.7 | 23.1 | 1172 | 30 | 0 | 1170 | 1115 | 603 | 0.15 |  | <0.01 |  | 1.6 |  |  | 0.4 | 30 | 959 | 7.78 | 3807 |  | 3653 | 5940 |  |  |  | Al: <0.1; As: 0.024; B: 1.25; Ba: <0.1; Cd: <0.01; Cr: <0.05; Cu: <0.01; Fe: <0.05; Hg: <0.001; Mn: <0.01; Mo: 0.53; Ni: <0.05; Pb: <0.05; Se: 0.148; V: 1.56; Zn: <0.01; U: 5.18 | 109 | 3.5 | 59.53 | 58.01 |  | -1.29 | 1.04
PR-19 | 1994-03-23 | 98.3 | 23.8 | 1083 | 28.6 | 0 | 959 | 1283 | 590 | 0.49 |  | 0.05 |  | 0.46 |  |  | 0.35 | 22.2 | 786 | 6.92 | 3765 |  | 3612 | 5819 |  |  |  | Al: 0.29; As: 0.011; B: 1.17; Ba: <0.1; Cd: <0.01; Cr: <0.05; Cu: <0.01; Fe: 0.38; Hg: <0.001; Mn: 0.16; Mo: 0.37; Ni: <0.05; Pb: <0.05; Se: 0.041; V: 0.28; Zn: <0.01; U: 6.78 | 1182 | 11.8 | 59.12 | 54.82 |  | -3.78 | 1.04

## End of restoration ore body
Description | End of restoration ground water quality samples obtained from Crow Butte Mine Unit 1 ore body wells
Formation(s) | Basal Chadron, Chadron Sandstone
Reference(s)
Notes | This data is not required.
| Analyte | Ca | Mg | Na | K | CO3 | HCO3 | SO4 | Cl | NH4 | NH4 as N | NO2 | NO2 as N | NO3 | NO3 as N | NO2+NO3 as N | F | SiO2 | Alk as CaCO3 | pH | TDS | TDS180 | calc TDS | EC | EC | Dil EC | calc Dil EC | Al | Al | As | As | B | B | Ba | Ba | Cd | Cd | Co | Cr | Cr | Cu | Cu | Fe | Fe | Hg | Hg | Mn | Mn | Mo | Mo | Ni | Ni | Pb | Pb | Se | Se | V | V | Zn | Zn | U | U | Ra | Ra-226 |  | Anion | Cation | A/C bal | WDEQ A/C | TDS bal | EC bal | Dil EC bal
| Units | mg/L | mg/L | mg/L | mg/L | mg/L | mg/L | mg/L | mg/L | mg/L | mg/L | mg/L | mg/L | mg/L | mg/L | mg/L | mg/L | mg/L | mg/L | stnd | mg/L | mg/L | mg/L | umho/cm | umho | umho/cm |  | mg/L | ug/L | mg/L | ug/L | mg/L | ug/L | mg/L | ug/L | mg/L | ug/L | ug/L | mg/L | ug/L | mg/L | ug/L | mg/L | ug/L | mg/L | ug/L | mg/L | ug/L | mg/L | ug/L | mg/L | ug/L | mg/L | ug/L | mg/L | ug/L | mg/L | ug/L | mg/L | ug/L | mg/L | ug/L | pCi/L | pCi/L | +/- | meq/L | meq/L |  | %
| Lab Method | [71 empty] | Notes
Well Name | Sample Date

## Stability ore body
Description | Restoration stability ground water quality samples obtained from Crow Butte Mine Unit 1 ore body wells
Formation(s) | Basal Chadron, Chadron Sandstone
Reference(s) | 2, 3
Notes
| Analyte | Ca | Mg | Na | K | CO3 | HCO3 | SO4 | Cl | NH4 | NH4 as N | NO2 | NO2 as N | NO3 | NO3 as N | NO2+NO3 as N | F | SiO2 | Alk as CaCO3 | pH | TDS | TDS180 | calc TDS | EC | EC | Dil EC | calc Dil EC | Al | Al | As | As | B | B | Ba | Ba | Cd | Cd | Co | Cr | Cr | Cu | Cu | Fe | Fe | Hg | Hg | Mn | Mn | Mo | Mo | Ni | Ni | Pb | Pb | Se | Se | V | V | Zn | Zn | U | U | Ra | Ra-226 |  | Anion | Cation | A/C bal | WDEQ A/C | TDS bal | EC bal | Dil EC bal
| Units | mg/L | mg/L | mg/L | mg/L | mg/L | mg/L | mg/L | mg/L | mg/L | mg/L | mg/L | mg/L | mg/L | mg/L | mg/L | mg/L | mg/L | mg/L | stnd | mg/L | mg/L | mg/L | umho/cm | umho | umho/cm |  | mg/L | ug/L | mg/L | ug/L | mg/L | ug/L | mg/L | ug/L | mg/L | ug/L | ug/L | mg/L | ug/L | mg/L | ug/L | mg/L | ug/L | mg/L | ug/L | mg/L | ug/L | mg/L | ug/L | mg/L | ug/L | mg/L | ug/L | mg/L | ug/L | mg/L | ug/L | mg/L | ug/L | mg/L | ug/L | pCi/L | pCi/L | +/- | meq/L | meq/L |  | %
| Lab Method | [71 empty] | Notes
Well Name | Sample Date
IJ-6 | 1999-02-19 | 16.7 | 4.4 | 347 | 11.9 | <1 | 409 | 325 | 131 |  | 0.05 |  | <0.1 |  |  | <0.1 | 0.61 | 15.3 | 336 | 8.08 |  | 1040 | 1058 | 1720 |  |  |  | Al: <0.1; As: 0.003; B: 0.44; Ba: <0.1; Cd: <0.005; Cr: <0.05; Cu: <0.01; Fe: 0.01; Hg: <0.001; Mn: 0.01; Mo: <0.05; Ni: <0.01; Pb: <0.01; Se: 0.001; V: 0.01; Zn: <0.01; U: 0.208 | 127 | 5 | 17.22 | 16.61 |  | -1 | 0.98
IJ-6 | 1999-03-18 | 18 | 4.9 | 354 | 12.5 | <1 | 423 | 325 | 126 |  | 0.08 |  | <0.1 |  |  | <0.1 | 0.64 | 17.7 | 347 | 8.25 |  | 1050 | 1071 | 1740 |  |  |  | Al: <0.1; As: 0.003; B: 0.43; Ba: <0.1; Cd: <0.005; Cr: <0.05; Cu: <0.01; Fe: <0.01; Hg: <0.001; Mn: 0.01; Mo: <0.01; Ni: <0.01; Pb: <0.01; Se: 0.001; V: 0.02; Zn: <0.01; U: 0.291 | 115 | 3.2 | 17.3 | 17.04 |  | -0.76 | 0.98
IJ-6 | 1999-04-15 | 18.9 | 5 | 353 | 12.7 | <1 | 427 | 342 | 138 |  | 0.14 |  | <0.1 |  |  | <0.1 | 0.69 | 16.4 | 350 | 8.18 |  | 1080 | 1101 | 1730 |  |  |  | Al: <0.1; As: 0.003; B: 0.3; Ba: <0.1; Cd: <0.005; Cr: <0.05; Cu: <0.01; Fe: 0.01; Hg: <0.001; Mn: 0.01; Mo: 0.02; Ni: <0.01; Pb: <0.01; Se: 0.002; V: 0.02; Zn: <0.01; U: 0.345 | 124 | 3.4 | 18.06 | 17.06 |  | -2.84 | 0.98
IJ-6 | 1999-05-20 | 19 | 5 | 345 | 12.2 | 5.7 | 428 | 331 | 129 |  | <0.05 |  | <0.1 |  |  | <0.1 | 0.7 | 17 | 359 | 8.37 |  | 1080 | 1078 | 1780 |  |  |  | Al: <0.1; As: 0.002; B: 0.45; Ba: <0.1; Cd: <0.005; Cr: <0.05; Cu: <0.01; Fe: <0.01; Hg: <0.001; Mn: 0.01; Mo: 0.03; Ni: <0.01; Pb: <0.01; Se: 0.001; V: 0.01; Zn: 0.02; U: 0.269 | 133 | 3.6 | 17.75 | 16.7 |  | -3.07 | 1
IJ-6 | 1999-06-17 | 18.2 | 4.8 | 352 | 13.6 | 5.2 | 432 | 332 | 138 |  | 0.13 |  | <0.1 |  |  | <0.1 | 0.71 | 15.6 | 362 | 8.33 |  | 1120 | 1096 | 1730 |  |  |  | Al: <0.1; As: 0.002; B: 0.44; Ba: <0.1; Cd: <0.005; Cr: <0.05; Cu: <0.01; Fe: 0.01; Hg: <0.001; Mn: 0.01; Mo: 0.03; Ni: <0.01; Pb: <0.01; Se: 0.002; V: 0.01; Zn: <0.01; U: 0.347 | 130 | 3.3 | 18.09 | 16.98 |  | -3.15 | 1.02
IJ-6 | 1999-07-15 | 18 | 5.4 | 353 | 14 | 6.4 | 438 | 323 | 126 |  | 0.15 |  | <0.1 |  |  | <0.1 | 0.8 | 14.4 | 368 | 8.41 |  | 1060 | 1080 | 1800 |  |  |  | Al: <0.1; As: 0.001; B: 0.54; Ba: <0.1; Cd: <0.005; Cr: <0.05; Cu: <0.01; Fe: 0.01; Hg: <0.001; Mn: 0.01; Mo: 0.03; Ni: <0.01; Pb: <0.01; Se: 0.005; V: 0.01; Zn: <0.01; U: 0.314 | 143 | 3.7 | 17.69 | 17.08 |  | -1.75 | 0.98
IJ-13 | 1999-02-19 | 16 | 4.2 | 353 | 11.3 | <1 | 402 | 306 | 126 |  | 0.05 |  | <0.1 |  |  | <0.1 | 0.59 | 14 | 330 | 8.18 |  | 1060 | 1012 | 1720 |  |  |  | Al: <0.1; As: 0.006; B: 0.43; Ba: <0.1; Cd: <0.005; Cr: <0.05; Cu: <0.01; Fe: 0.02; Hg: <0.001; Mn: 0.01; Mo: <0.05; Ni: <0.01; Pb: <0.01; Se: 0.001; V: 0.03; Zn: <0.01; U: 0.242 | 376 | 6.5 | 16.56 | 15.89 |  | -2.07 | 1.05 |  |  | Labeled IJ-13-P (poorly legible)
IJ-13 | 1999-03-18 | 19.7 | 5.2 | 350 | 12.3 | 5.1 | 419 | 336 | 125 |  | 0.15 |  | <0.1 |  |  | <0.1 | 0.64 | 15.8 | 351 | 8.33 |  | 1080 | 1069 | 1740 |  |  |  | Al: <0.1; As: 0.012; B: 0.41; Ba: <0.1; Cd: <0.005; Cr: <0.05; Cu: <0.01; Fe: 0.1; Hg: <0.001; Mn: 0.02; Mo: 0.1; Ni: <0.01; Pb: <0.01; Se: 0.001; V: 0.03; Zn: <0.01; U: 1.27 | 665 | 7.6 | 17.37 | 16.98 |  | -1.15 | 1.01 |  |  | Labeled IJ-13-P (poorly legible)
IJ-13 | 1999-04-15 | 20.2 | 5.3 | 354 | 12.7 | <1 | 432 | 335 | 139 |  | 0.24 |  | <0.1 |  |  | <0.1 | 0.63 | 14.2 | 354 | 8.28 |  | 1110 | 1098 | 1750 |  |  |  | Al: <0.1; As: 0.017; B: 0.28; Ba: <0.1; Cd: <0.005; Cr: <0.05; Cu: <0.01; Fe: 0.13; Hg: <0.001; Mn: 0.02; Mo: 0.13; Ni: <0.01; Pb: <0.01; Se: 0.001; V: 0.02; Zn: <0.01; U: 1.6 | 764 | 8.5 | 18.01 | 17.21 |  | -2.3 | 1.01 |  |  | Labeled IJ-13-P (poorly legible)
IJ-13 | 1999-05-20 | 21 | 5.3 | 339 | 12 | 5 | 424 | 351 | 135 |  | 0.13 |  | <0.1 |  |  | <0.1 | 0.61 | 15 | 355 | 8.32 |  | 1100 | 1096 | 1820 |  |  |  | Al: <0.1; As: 0.013; B: 0.44; Ba: <0.1; Cd: <0.005; Cr: <0.05; Cu: <0.01; Fe: 0.05; Hg: <0.001; Mn: 0.02; Mo: 0.21; Ni: <0.01; Pb: <0.01; Se: 0.001; V: 0.02; Zn: 0.01; U: 1.49 | 770 | 8.7 | 18.25 | 16.56 |  | -4.86 | 1 |  |  | Labeled IJ-13-P (poorly legible)
IJ-13 | 1999-06-17 | 20.9 | 5.4 | 367 | 13.7 | 6.1 | 439 | 353 | 145 |  | 0.26 |  | <0.1 |  |  | 0.25 | 0.62 | 13.9 | 369 | 8.39 |  | 1120 | 1146 | 1760 |  |  |  | Al: <0.1; As: 0.016; B: 0.45; Ba: <0.1; Cd: <0.005; Cr: <0.05; Cu: <0.01; Fe: 0.07; Hg: <0.001; Mn: 0.02; Mo: 0.19; Ni: <0.01; Pb: <0.01; Se: 0.001; V: 0.02; Zn: <0.01; U: 1.75 | 920 | 8.7 | 18.87 | 17.84 |  | -2.81 | 0.98 |  |  | Labeled IJ-13-P (poorly legible)
IJ-13 | 1999-07-15 | 19.6 | 3.7 | 346 | 13.4 | 6.2 | 434 | 319 | 123 |  | 0.3 |  | <0.1 |  |  | <0.1 | 0.72 | 14.2 | 365 | 8.4 |  | 1080 | 1065 | 1780 |  |  |  | Al: <0.1; As: 0.016; B: 0.54; Ba: <0.1; Cd: <0.005; Cr: <0.05; Cu: <0.01; Fe: 0.06; Hg: <0.001; Mn: 0.02; Mo: 0.21; Ni: <0.01; Pb: <0.01; Se: 0.001; V: 0.02; Zn: <0.01; U: 1.71 | 849 | 9.1 | 17.46 | 16.88 |  | -1.68 | 1.01 |  |  | Labeled IJ-13-P (poorly legible)
IJ-13 | 2002-05-16 | [26 empty] | U: 0.4
IJ-13 | 2002-07-25 | [9 empty] | 0.05 | [10 empty] | 1310 | [5 empty] | Fe: 0.92; Se: 0.002; U: 1.7; Ra: 744
IJ-13 | 2002-08-08 | [9 empty] | 0.06 | [10 empty] | 1310 | [5 empty] | Fe: 0.96; Se: 0.002; U: 1.6; Ra: 778
IJ-13 | 2002-08-22 | [9 empty] | 0.07 | [10 empty] | 1320 | [5 empty] | Fe: 1.06; Se: 0.001; U: 1.8; Ra: 852
IJ-13 | 2002-09-19 | [26 empty] | Fe: 1.01; Se: 0.001; U: 2.2; Ra: 778
IJ-25 | 1999-02-19 | 19 | 4.8 | 336 | 13.2 | <1 | 419 | 310 | 127 |  | 0.07 |  | <0.1 |  |  | <0.1 | 0.56 | 13.7 | 344 | 8.1 |  | 1030 | 1015 | 1690 |  |  |  | Al: <0.1; As: 0.02; B: 0.49; Ba: <0.1; Cd: <0.005; Cr: <0.05; Cu: <0.01; Fe: 0.01; Hg: <0.001; Mn: 0.02; Mo: 0.07; Ni: <0.01; Pb: <0.01; Se: 0.002; V: 0.08; Zn: <0.01; U: 0.757 | 253 | 5.4 | 16.95 | 16.32 |  | -1.91 | 1 |  |  | Labeled IJ-25-P (poorly legible)
IJ-25 | 1999-03-18 | 18.8 | 4.8 | 331 | 13.2 | <1 | 410 | 301 | 120 |  | 0.11 |  | <0.1 |  |  | <0.1 | 0.57 | 14.5 | 337 | 7.97 |  | 1050 | 1021 | 1680 |  |  |  | Al: <0.1; As: 0.02; B: 0.51; Ba: <0.1; Cd: <0.005; Cr: <0.05; Cu: <0.01; Fe: 0.01; Hg: <0.001; Mn: 0.02; Mo: 0.1; Ni: <0.01; Pb: <0.01; Se: 0.002; V: 0.07; Zn: 0.02; U: 1.01 | 218 | 4.4 | 16.49 | 16.44 |  | -0.15 | 1.01 |  |  | Labeled IJ-25-P (poorly legible)
IJ-25 | 1999-04-15 | 18.2 | 4.3 | 333 | 13.2 | <1 | 409 | 315 | 133 |  | 0.11 |  | <0.1 |  |  | <0.1 | 0.58 | 13 | 336 | 8.06 |  | 1050 | 1037 | 1670 |  |  |  | Al: <0.1; As: 0.023; B: 0.35; Ba: <0.1; Cd: <0.005; Cr: <0.05; Cu: <0.01; Fe: 0.06; Hg: <0.001; Mn: 0.02; Mo: 0.1; Ni: <0.01; Pb: <0.01; Se: 0.003; V: 0.07; Zn: 0.03; U: 0.966 | 236 | 4.7 | 17.07 | 16.13 |  | -2.83 | 1.01 |  |  | Labeled IJ-25-P (poorly legible)
IJ-25 | 1999-05-20 | 17 | 4.3 | 329 | 12.5 | <1 | 421 | 315 | 127 |  | <0.05 |  | <0.1 |  |  | <0.1 | 0.6 | 14 | 346 | 8.11 |  | 1040 | 1031 | 1720 |  |  |  | Al: <0.1; As: 0.023; B: 0.51; Ba: <0.1; Cd: <0.005; Cr: <0.05; Cu: <0.01; Fe: 0.05; Hg: <0.001; Mn: 0.02; Mo: 0.11; Ni: <0.01; Pb: <0.01; Se: 0.002; V: 0.09; Zn: 0.04; U: 0.666 | 225 | 4.7 | 17.1 | 15.85 |  | -3.78 | 1.01 |  |  | Labeled IJ-25-P (poorly legible)
IJ-25 | 1999-06-17 | 16.9 | 4.2 | 351 | 14.3 | <1 | 425 | 331 | 138 |  | 0.1 |  | <0.1 |  |  | 0.16 | 0.63 | 13.3 | 349 | 8.15 |  | 1070 | 1083 | 1670 |  |  |  | Al: <0.1; As: 0.025; B: 0.5; Ba: <0.1; Cd: <0.005; Cr: <0.05; Cu: <0.01; Fe: 0.05; Hg: <0.001; Mn: 0.02; Mo: 0.11; Ni: <0.01; Pb: <0.01; Se: 0.002; V: 0.09; Zn: 0.02; U: 1.12 | 242 | 4.5 | 17.81 | 16.85 |  | -2.78 | 0.99 |  |  | Labeled IJ-25-P (poorly legible)
IJ-25 | 1999-07-15 | 16 | 4.7 | 341 | 14.4 | <1 | 430 | 302 | 112 |  | 0.15 |  | <0.1 |  |  | <0.1 | 0.69 | 13.4 | 353 | 8.21 |  | 1030 | 1026 | 1710 |  |  |  | Al: <0.1; As: 0.027; B: 0.64; Ba: <0.1; Cd: <0.005; Cr: <0.05; Cu: <0.01; Fe: 0.04; Hg: <0.001; Mn: 0.02; Mo: 0.1; Ni: <0.01; Pb: <0.01; Se: 0.003; V: 0.1; Zn: 0.01; U: 1.26 | 202 | 4.3 | 16.72 | 16.41 |  | -0.93 | 1 |  |  | Labeled IJ-25-P (poorly legible)
IJ-25 | 2002-07-25 | [9 empty] | 0.05 | [10 empty] | 1120 | [5 empty] | Fe: 0.06; Se: 0.004; U: 2.2; Ra: 216
IJ-25 | 2002-08-08 | [9 empty] | 0.05 | [10 empty] | 1110 | [5 empty] | Fe: 0.07; Se: 0.003; U: 1.8; Ra: 210
IJ-25 | 2002-08-22 | [9 empty] | 0.05 | [10 empty] | 1110 | [5 empty] | Fe: 0.08; Se: 0.003; U: 1.6; Ra: 203
IJ-25 | 2002-09-19 | [26 empty] | Fe: 0.08; Se: 0.002; U: 1.5; Ra: 231
IJ-28 | 1999-02-19 | 18.3 | 4.5 | 333 | 9.7 | <1 | 405 | 291 | 130 |  | 0.05 |  | <0.1 |  |  | 0.27 | 0.58 | 14 | 353 | 8.17 |  | 1010 | 1008 | 1630 |  |  |  | Al: <0.1; As: 0.022; B: 0.44; Ba: <0.1; Cd: <0.005; Cr: <0.05; Cu: <0.01; Fe: 0.04; Hg: <0.001; Mn: 0.03; Mo: 0.08; Ni: <0.01; Pb: <0.01; Se: 0.002; V: 0.16; Zn: <0.01; U: 0.463 | 160 | 4.5 | 16.43 | 16.13 |  | -0.93 | 1 |  |  | Labeled IJ-28-P (poorly legible)
IJ-28 | 1999-03-16 | 20.3 | 5.1 | 348 | 10.8 | <1 | 418 | 307 | 131 |  | 0.11 |  | <0.1 |  |  | <0.1 | 0.54 | 14.8 | 343 | 7.99 |  | 1050 | 1047 | 1740 |  |  |  | Al: <0.1; As: 0.023; B: 0.46; Ba: <0.1; Cd: <0.005; Cr: <0.05; Cu: <0.01; Fe: 0.04; Hg: <0.001; Mn: 0.01; Mo: 0.11; Ni: <0.01; Pb: <0.01; Se: 0.003; V: 0.16; Zn: 0.02; U: 0.739 | 192 | 4.1 | 16.98 | 16.87 |  | -0.33 | 1 |  |  | Labeled IJ-28-P (poorly legible)
IJ-28 | 1999-04-15 | 19.4 | 5 | 357 | 11.5 | <1 | 428 | 310 | 133 |  | 0.11 |  | <0.1 |  |  | <0.1 | 0.53 | 15.7 | 351 | 8.23 |  | 1080 | 1067 | 1740 |  |  |  | Al: <0.1; As: 0.026; B: 0.31; Ba: <0.1; Cd: <0.005; Cr: <0.05; Cu: <0.01; Fe: 0.05; Hg: <0.001; Mn: 0.03; Mo: 0.12; Ni: <0.01; Pb: <0.01; Se: 0.003; V: 0.13; Zn: 0.01; U: 0.734 | 212 | 4.4 | 17.26 | 17.23 |  | -0.09 | 1.01 |  |  | Labeled IJ-28-P (poorly legible)
IJ-28 | 1999-05-20 | 20 | 4.9 | 336 | 11 | <1 | 424 | 312 | 131 |  | 0.06 |  | <0.1 |  |  | <0.1 | 0.56 | 14 | 348 | 8.12 |  | 1050 | 1042 | 1750 |  |  |  | Al: <0.1; As: 0.025; B: 0.44; Ba: <0.1; Cd: <0.005; Cr: <0.05; Cu: <0.01; Fe: 0.06; Hg: <0.001; Mn: 0.04; Mo: 0.1; Ni: <0.01; Pb: <0.01; Se: 0.003; V: 0.14; Zn: 0.03; U: 0.456 | 203 | 4.4 | 17.19 | 16.32 |  | -2.58 | 1.01 |  |  | Labeled IJ-28-P (poorly legible)
IJ-28 | 1999-06-17 | 19.2 | 4.8 | 357 | 12 | <1 | 429 | 332 | 140 |  | 0.12 |  | <0.1 |  |  | <0.1 | 0.39 | 14 | 352 | 8.13 |  | 1060 | 1095 | 1700 |  |  |  | Al: <0.1; As: 0.027; B: 0.44; Ba: <0.1; Cd: <0.005; Cr: <0.05; Cu: <0.01; Fe: 0.06; Hg: <0.001; Mn: 0.04; Mo: 0.11; Ni: <0.01; Pb: <0.01; Se: 0.003; V: 0.14; Zn: 0.02; U: 0.756 | 206 | 4.1 | 17.94 | 17.22 |  | -2.06 | 0.97 |  |  | Labeled IJ-28-P (poorly legible)
IJ-28 | 1999-07-15 | 18 | 5.2 | 340 | 12 | 4.8 | 416 | 299 | 122 |  | 0.14 |  | <0.1 |  |  | <0.1 | 0.61 | 14.2 | 348 | 8.33 |  | 1020 | 1024 | 1700 |  |  |  | Al: <0.1; As: 0.025; B: 0.53; Ba: <0.1; Cd: <0.005; Cr: <0.05; Cu: <0.01; Fe: 0.06; Hg: <0.001; Mn: 0.03; Mo: 0.1; Ni: <0.01; Pb: <0.01; Se: 0.003; V: 0.13; Zn: 0.01; U: 0.71 | 125 | 4.1 | 16.67 | 16.45 |  | -0.66 | 1 |  |  | Labeled IJ-28-P (poorly legible)
IJ-28 | 2002-07-25 | [9 empty] | 0.05 | [10 empty] | 1060 | [5 empty] | Fe: 0.06; Se: 0.002; U: 2.8; Ra: 169
IJ-28 | 2002-08-08 | [9 empty] | 0.05 | [10 empty] | 1080 | [5 empty] | Fe: 0.11; Se: 0.002; U: 2.4; Ra: 188
IJ-28 | 2002-08-22 | [9 empty] | 0.05 | [10 empty] | 1110 | [5 empty] | Fe: 0.14; Se: 0.002; U: 2.4; Ra: 207
IJ-28 | 2002-09-19 | [26 empty] | Fe: 0.08; Se: 0.001; U: 2.3; Ra: 180
IJ-45 | 1999-02-19 | 16.6 | 4.3 | 342 | 13.2 | <1 | 404 | 304 | 139 |  | 0.05 |  | <0.1 |  |  | <0.1 | 0.58 | 15.7 | 332 | 7.98 |  | 1060 | 1037 | 1790 |  |  |  | Al: <0.1; As: 0.033; B: 0.54; Ba: <0.1; Cd: <0.005; Cr: <0.05; Cu: <0.01; Fe: 0.1; Hg: <0.001; Mn: 0.02; Mo: 0.16; Ni: <0.01; Pb: <0.01; Se: 0.002; V: 0.22; Zn: <0.01; U: 0.932 | 445 | 7.2 | 16.93 | 16.39 |  | -1.6 | 1.02 |  |  | Labeled IJ-45-P
IJ-45 | 1999-03-18 | 18.1 | 4.8 | 349 | 12.8 | <1 | 404 | 312 | 136 |  | 0.06 |  | <0.1 |  |  | <0.1 | 0.55 | 17.2 | 332 | 7.99 |  | 1070 | 1054 | 1740 |  |  |  | Al: <0.1; As: 0.033; B: 0.55; Ba: <0.1; Cd: <0.005; Cr: <0.05; Cu: <0.01; Fe: 0.1; Hg: <0.001; Mn: 0.02; Mo: 0.16; Ni: <0.01; Pb: <0.01; Se: 0.002; V: 0.22; Zn: 0.03; U: 1.2 | 431 | 6.2 | 17.01 | 16.83 |  | -0.52 | 1.02 |  |  | Labeled IJ-45-P
IJ-45 | 1999-04-15 | 17.6 | 4.7 | 353 | 13.1 | <1 | 402 | 319 | 140 |  | 0.06 |  | <0.1 |  |  | 0.12 | 0.54 | 18.1 | 330 | 8.17 |  | 1070 | 1068 | 1750 |  |  |  | Al: <0.1; As: 0.037; B: 0.39; Ba: <0.1; Cd: <0.005; Cr: <0.05; Cu: <0.01; Fe: 0.1; Hg: <0.001; Mn: 0.02; Mo: 0.15; Ni: <0.01; Pb: <0.01; Se: 0.002; V: 0.22; Zn: 0.03; U: 1.18 | 447 | 6.2 | 17.23 | 16.98 |  | -0.73 | 1.02 |  |  | Labeled IJ-45-P
IJ-45 | 1999-05-10 | 17 | 3 | 334 | 12 | <1 | 399 | 339 | 146 |  | <0.05 |  | <0.1 |  |  | <0.1 | 0.55 | 17 | 328 | 8 |  | 1090 | 1071 | 1760 |  |  |  | Al: <0.1; As: 0.031; B: 0.51; Ba: <0.1; Cd: <0.005; Cr: <0.05; Cu: <0.01; Fe: 0.12; Hg: <0.001; Mn: 0.02; Mo: 0.16; Ni: <0.01; Pb: <0.01; Se: 0.001; V: 0.21; Zn: 0.02; U: 0.828 | 468 | 6.7 | 17.77 | 16.12 |  | -4.88 | 1.02 |  |  | Labeled IJ-45-P
IJ-45 | 1999-06-17 | 18.7 | 4.8 | 355 | 13.9 | <1 | 403 | 347 | 149 |  | 0.09 |  | <0.1 |  |  | <0.1 | 0.56 | 15.8 | 330 | 8.02 |  | 1080 | 1107 | 1710 |  |  |  | Al: <0.1; As: 0.033; B: 0.53; Ba: <0.1; Cd: <0.005; Cr: <0.05; Cu: <0.01; Fe: 0.26; Hg: <0.001; Mn: 0.03; Mo: 0.16; Ni: <0.01; Pb: <0.01; Se: 0.002; V: 0.18; Zn: 0.03; U: 1.16 | 509 | 6.5 | 18.06 | 17.16 |  | -2.56 | 0.98 |  |  | Labeled IJ-45-P
IJ-45 | 1999-07-15 | 18.1 | 5.2 | 343 | 14 | <1 | 412 | 313 | 127 |  | 0.12 |  | <0.1 |  |  | <0.1 | 0.61 | 16 | 338 | 8.27 |  | 1090 | 1044 | 1730 |  |  |  | Al: <0.1; As: 0.035; B: 0.51; Ba: <0.1; Cd: <0.005; Cr: <0.05; Cu: <0.01; Fe: 0.2; Hg: <0.001; Mn: 0.02; Mo: 0.16; Ni: <0.01; Pb: <0.01; Se: 0.002; V: 0.18; Zn: 0.02; U: 1.22 | 487 | 6.7 | 16.9 | 16.64 |  | -0.77 | 1.04 |  |  | Labeled IJ-45-P
IJ-45 | 2002-07-25 | [9 empty] | 0.05 | [10 empty] | 1050 | [5 empty] | Fe: 0.09; Se: 0.002; U: 2.1; Ra: 418
IJ-45 | 2002-08-08 | [9 empty] | 0.05 | [10 empty] | 1040 | [5 empty] | Fe: 0.11; Se: 0.002; U: 1.8; Ra: 405
IJ-45 | 2002-08-22 | [9 empty] | 0.05 | [10 empty] | 1040 | [5 empty] | Fe: 0.15; Se: 0.001; U: 1.7; Ra: 451
IJ-45 | 2002-09-19 | [26 empty] | Fe: 0.14; Se: 0.002; U: 1.7; Ra: 407
PM-1 | 1999-02-19 | 16.8 | 4.4 | 341 | 11.8 | <1 | 413 | 319 | 124 |  | 0.07 |  | <0.1 |  |  | <0.1 | 0.59 | 14.5 | 339 | 8.24 |  | 1060 | 1039 | 1760 |  |  |  | Al: <0.1; As: 0.004; B: 0.42; Ba: <0.1; Cd: <0.005; Cr: <0.05; Cu: <0.01; Fe: 0.02; Hg: <0.001; Mn: 0.01; Mo: <0.05; Ni: <0.01; Pb: <0.01; Se: 0.001; V: 0.04; Zn: <0.01; U: 1.62 | 105 | 3.7 | 16.96 | 16.35 |  | -1.81 | 1.02 |  |  | Labeled PR-4
PM-1 | 1999-03-18 | 21.5 | 5.6 | 362 | 13.2 | <1 | 442 | 345 | 130 |  | 0.07 |  | <0.1 |  |  | <0.1 | 0.48 | 17.9 | 362 | 8.2 |  | 1130 | 1117 | 1860 |  |  |  | Al: <0.1; As: 0.004; B: 0.41; Ba: <0.1; Cd: <0.005; Cr: <0.05; Cu: <0.01; Fe: 0.03; Hg: <0.001; Mn: 0.02; Mo: 0.03; Ni: <0.01; Pb: <0.01; Se: 0.001; V: 0.02; Zn: 0.01; U: 5.42 | 168 | 3.8 | 18.12 | 17.61 |  | -1.35 | 1.01 |  |  | Labeled PR-4 (PM-1)
PM-1 | 1999-04-15 | 20.4 | 5.4 | 369 | 13.8 | 5.7 | 444 | 337 | 132 |  | 0.11 |  | <0.1 |  |  | <0.1 | 0.42 | 19 | 372 | 8.36 |  | 1140 | 1124 | 1810 |  |  |  | Al: <0.1; As: 0.003; B: 0.26; Ba: <0.1; Cd: <0.005; Cr: <0.05; Cu: <0.01; Fe: 0.04; Hg: <0.001; Mn: 0.02; Mo: 0.04; Ni: <0.01; Pb: <0.01; Se: 0.002; V: 0.01; Zn: 0.01; U: 5.74 | 155 | 3.8 | 18.21 | 17.19 |  | -0.88 | 1.01 |  |  | Labeled PR-4 (PM-1)
PM-1 | 1999-05-20 | 19.6 | 5.3 | 348 | 13 | <1 | 460 | 347 | 130 |  | 0.08 |  | <0.1 |  |  | <0.1 | 0.44 | 17 | 377 | 8.18 |  | 1120 | 1111 | 1820 |  |  |  | Al: <0.1; As: 0.002; B: 0.37; Ba: <0.1; Cd: <0.005; Cr: <0.05; Cu: <0.01; Fe: <0.01; Hg: <0.001; Mn: 0.02; Mo: 0.08; Ni: <0.01; Pb: <0.01; Se: <0.001; V: 0.02; Zn: 0.02; U: 4.08 | 155 | 3.8 | 18.46 | 16.9 |  | -4.4 | 1.01 |  |  | Labeled PR-4 (PM-1)
PM-1 | 1999-06-17 | 21.1 | 5.4 | 365 | 14.6 | <1 | 463 | 354 | 134 |  | 0.11 |  | <0.1 |  |  | <0.1 | 0.43 | 15.9 | 384 | 8.21 |  | 937 | 1145 | 2420 |  |  |  | Al: <0.1; As: 0.002; B: 0.36; Ba: <0.1; Cd: <0.005; Cr: <0.05; Cu: <0.01; Fe: 0.03; Hg: <0.001; Mn: 0.02; Mo: 0.07; Ni: <0.01; Pb: <0.01; Se: 0.001; V: 0.01; Zn: 0.02; U: 3.88 | 166 | 3.7 | 18.86 | 17.77 |  | -2.97 | 0.82 |  |  | Labeled PR-4 (PM-1)
PM-1 | 1999-07-15 | 14 | 4.2 | 271 | 11 | <1 | 399 | 225 | 76 |  | 0.15 |  | <0.1 |  |  | <0.1 | 0.79 | 14.5 | 327 | 8.28 |  | 839 | 816 | 1340 |  |  |  | Al: <0.1; As: 0.002; B: 0.33; Ba: <0.1; Cd: <0.005; Cr: <0.05; Cu: <0.01; Fe: 0.01; Hg: <0.001; Mn: 0.01; Mo: 0.04; Ni: <0.01; Pb: <0.01; Se: 0.001; V: 0.01; Zn: <0.01; U: 3.56 | 99.1 | 3 | 13.42 | 13.14 |  | -1.05 | 1 |  |  | Labeled PR-4 (PM-1)
PM-5 | 1999-02-19 | 13.4 | 3.8 | 349 | 14.4 | <1 | 418 | 306 | 132 |  | <0.05 |  | <0.1 |  |  | <0.1 | 0.42 | 13.3 | 343 | 8.21 |  | 1070 | 1042 | 1770 |  |  |  | Al: <0.1; As: 0.013; B: 0.43; Ba: <0.1; Cd: <0.005; Cr: <0.05; Cu: <0.01; Fe: <0.01; Hg: <0.001; Mn: <0.01; Mo: <0.05; Ni: <0.01; Pb: <0.01; Se: 0.001; V: 0.2; Zn: 0.01; U: 3.03 | 35.8 | 2.2 | 16.98 | 16.56 |  | -1.27 | 1.03
PM-5 | 1999-03-18 | 19.3 | 3.5 | 387 | 17 | <1 | 436 | 358 | 152 |  | 0.07 |  | <0.1 |  |  | <0.1 | 0.39 | 14.3 | 357 | 8.05 |  | 1180 | 1172 | 1920 |  |  |  | Al: <0.1; As: 0.011; B: 0.54; Ba: <0.1; Cd: <0.005; Cr: <0.05; Cu: <0.01; Fe: 0.01; Hg: <0.001; Mn: 0.01; Mo: 0.08; Ni: <0.01; Pb: <0.01; Se: 0.002; V: 0.19; Zn: 0.02; U: 3.65 | 58.5 | 2.3 | 18.91 | 18.7 |  | -0.54 | 1.01
PM-5 | 1999-04-15 | 29.6 | 8.5 | 466 | 19.2 | <1 | 494 | 459 | 201 |  | 0.12 |  | <0.1 |  |  | <0.1 | 0.38 | 16.7 | 406 | 8.22 |  | 1460 | 1449 | 2330 |  |  |  | Al: <0.1; As: 0.013; B: 0.46; Ba: <0.1; Cd: <0.005; Cr: <0.05; Cu: <0.01; Fe: 0.05; Hg: <0.001; Mn: 0.03; Mo: 0.06; Ni: <0.01; Pb: <0.01; Se: 0.003; V: 0.15; Zn: 0.02; U: 5.26 | 119 | 3.3 | 13.37 | 22.97 |  | -0.83 | 1.01
PM-5 | 1999-05-20 | 38 | 10.1 | 477 | 20 | <1 | 519 | 514 | 226 |  | 0.08 |  | <0.1 |  |  | <0.1 | 0.39 | 15 | 426 | 8.08 |  | 1610 | 1561 | 2560 |  |  |  | Al: <0.1; As: 0.012; B: 0.6; Ba: <0.1; Cd: <0.005; Cr: <0.05; Cu: <0.01; Fe: 0.06; Hg: <0.001; Mn: 0.03; Mo: 0.06; Ni: <0.01; Pb: <0.01; Se: 0.002; V: 0.2; Zn: 0.04; U: 5.01 | 172 | 4 | 25.62 | 24.02 |  | -3.23 | 1.03
PM-5 | 1999-06-17 | 39.4 | 10.8 | 535 | 23.1 | <1 | 560 | 595 | 267 |  | 0.17 |  | <0.1 |  |  | <0.1 | 0.39 | 14.5 | 459 | 8.13 |  | 1760 | 1716 | 2680 |  |  |  | Al: <0.1; As: 0.012; B: 0.64; Ba: <0.1; Cd: <0.005; Cr: <0.05; Cu: <0.01; Fe: 0.06; Hg: <0.001; Mn: 0.04; Mo: 0.09; Ni: <0.01; Pb: <0.01; Se: 0.003; V: 0.17; Zn: 0.03; U: 9.35 | 202 | 4.1 | 29.12 | 27.62 |  | -2.65 | 0.99
PM-5 | 1999-07-15 | 25 | 7 | 441 | 19 | <1 | 483 | 437 | 184 |  | 0.16 |  | <0.1 |  |  | <0.1 | 0.46 | 14.4 | 396 | 8.11 |  | 1420 | 1370 | 2270 |  |  |  | Al: <0.1; As: 0.013; B: 0.65; Ba: <0.1; Cd: <0.005; Cr: <0.05; Cu: 0.01; Fe: 0.04; Hg: <0.001; Mn: 0.02; Mo: 0.01; Ni: <0.01; Pb: <0.01; Se: 0.003; V: 0.14; Zn: 0.02; U: 6.54 | 114 | 3.3 | 22.24 | 21.52 |  | -1.64 | 1.04
PR-2 | 1999-02-19 | 12.9 | 3.5 | 346 | 10.5 | <1 | 405 | 302 | 127 |  | 0.08 |  | <0.1 |  |  | <0.1 | 0.51 | 14 | 332 | 8.06 |  | 1070 | 1020 | 1730 |  |  |  | Al: <0.1; As: 0.011; B: 0.41; Ba: <0.1; Cd: <0.005; Cr: <0.05; Cu: <0.01; Fe: 0.07; Hg: <0.001; Mn: 0.01; Mo: 0.05; Ni: <0.01; Pb: <0.01; Se: 0.001; V: 0.09; Zn: <0.01; U: 2.06 | 265 | 5.5 | 16.55 | 16.27 |  | -0.84 | 1.05 |  |  | Labeled PT-5 PR-2
PR-2 | 1999-03-18 | 15.4 | 4.3 | 355 | 11.2 | <1 | 407 | 325 | 127 |  | 0.06 |  | <0.1 |  |  | <0.1 | 0.49 | 16.2 | 334 | 8.06 |  | 1060 | 1059 | 1740 |  |  |  | Al: <0.1; As: 0.011; B: 0.42; Ba: <0.1; Cd: <0.005; Cr: <0.05; Cu: <0.01; Fe: 0.03; Hg: <0.001; Mn: 0.02; Mo: 0.06; Ni: <0.01; Pb: <0.01; Se: 0.002; V: 0.08; Zn: 0.03; U: 2.36 | 243 | 4.7 | 17.06 | 16.87 |  | -0.56 | 1 |  |  | Labeled PT-5 PR-2
PR-2 | 1999-04-15 | 14.8 | 4.2 | 360 | 12 | <1 | 421 | 334 | 134 |  | 0.09 |  | <0.1 |  |  | <0.1 | 0.51 | 16.8 | 345 | 8.22 |  | 1080 | 1087 | 1760 |  |  |  | Al: <0.1; As: 0.014; B: 0.27; Ba: <0.1; Cd: <0.005; Cr: <0.05; Cu: <0.01; Fe: 0.04; Hg: <0.001; Mn: 0.01; Mo: 0.05; Ni: <0.01; Pb: <0.01; Se: 0.002; V: 0.09; Zn: 0.02; U: 2.22 | 248 | 4.8 | 17.67 | 17.07 |  | -1.72 | 0.99 |  |  | Labeled PT-5 PR-2
PR-2 | 1999-05-20 | 14 | 4 | 349 | 11.2 | <1 | 400 | 351 | 135 |  | 0.08 |  | <0.1 |  |  | <0.1 | 0.5 | 15.5 | 328 | 8.13 |  | 1100 | 1082 | 1790 |  |  |  | Al: <0.1; As: 0.01; B: 0.39; Ba: <0.1; Cd: <0.005; Cr: <0.05; Cu: <0.01; Fe: 0.07; Hg: <0.001; Mn: 0.01; Mo: 0.07; Ni: <0.01; Pb: <0.01; Se: 0.001; V: 0.07; Zn: 0.03; U: 1.68 | 259 | 5 | 17.73 | 16.32 |  | -3.54 | 1.02 |  |  | Labeled PT-5 PR-2
PR-2 | 1999-06-17 | 14.6 | 4 | 355 | 12.2 | <1 | 405 | 356 | 141 |  | 0.09 |  | <0.1 |  |  | <0.1 | 0.49 | 14.2 | 332 | 8.09 |  | 1090 | 1101 | 1740 |  |  |  | Al: <0.1; As: 0.012; B: 0.39; Ba: <0.1; Cd: <0.005; Cr: <0.05; Cu: <0.01; Fe: 0.07; Hg: <0.001; Mn: 0.01; Mo: 0.07; Ni: <0.01; Pb: <0.01; Se: 0.002; V: 0.07; Zn: 0.02; U: 2.36 | 246 | 4.5 | 18.06 | 16.83 |  | -3.52 | 0.99 |  |  | Labeled PT-5 PR-2
PR-2 | 1999-07-15 | 14 | 4.4 | 351 | 12 | <1 | 401 | 334 | 126 |  | 0.14 |  | <0.1 |  |  | <0.1 | 0.58 | 14.2 | 329 | 8.17 |  | 1050 | 1057 | 1750 |  |  |  | Al: <0.1; As: 0.011; B: 0.39; Ba: <0.1; Cd: <0.005; Cr: <0.05; Cu: <0.01; Fe: 0.07; Hg: <0.001; Mn: 0.01; Mo: 0.08; Ni: <0.01; Pb: <0.01; Se: 0.002; V: 0.06; Zn: 0.02; U: 2.4 | 233 | 4.7 | 17.13 | 16.65 |  | -1.37 | 0.99 |  |  | Labeled PT-5 PR-2
PR-4 | 1999-02-19 | 16.2 | 4.4 | 334 | 12 | <1 | 429 | 300 | 144 |  | 0.1 |  | <0.1 |  |  | <0.1 | 0.5 | 12.3 | 352 | 8.28 |  | 1080 | 1039 | 1790 |  |  |  | Al: <0.1; As: <0.001; B: 0.49; Ba: <0.1; Cd: <0.005; Cr: <0.05; Cu: <0.01; Fe: 0.05; Hg: <0.001; Mn: 0.02; Mo: 0.1; Ni: <0.01; Pb: <0.01; Se: <0.001; V: <0.1; Zn: <0.01; U: 0.172 | 174 | 4.4 | 17.38 | 16.03 |  | -4.04 | 1.04
PR-4 | 1999-03-18 | 18.2 | 5.1 | 350 | 13.1 | <1 | 421 | 307 | 136 |  | 0.13 |  | <0.1 |  |  | <0.1 | 0.47 | 13.7 | 346 | 8.23 |  | 1060 | 1055 | 1750 |  |  |  | Al: <0.1; As: <0.001; B: 0.5; Ba: <0.1; Cd: <0.005; Cr: <0.05; Cu: <0.01; Fe: 0.05; Hg: <0.001; Mn: 0.02; Mo: 0.12; Ni: <0.01; Pb: <0.01; Se: 0.002; V: <0.01; Zn: 0.02; U: 0.158 | 173 | 3.9 | 17.18 | 16.91 |  | -0.78 | 1
PR-4 | 1999-04-15 | 17 | 4.8 | 345 | 13.2 | <1 | 399 | 304 | 133 |  | 0.13 |  | <0.1 |  |  | <0.1 | 0.48 | 14.4 | 327 | 8.26 |  | 1050 | 1032 | 1710 |  |  |  | Al: <0.1; As: 0.001; B: 0.35; Ba: <0.1; Cd: <0.005; Cr: <0.05; Cu: <0.01; Fe: 0.05; Hg: <0.001; Mn: 0.02; Mo: 0.12; Ni: <0.01; Pb: <0.01; Se: 0.001; V: <0.01; Zn: 0.01; U: 0.122 | 184 | 4.2 | 16.65 | 16.61 |  | -0.12 | 1.02
PR-4 | 1999-05-20 | 15 | 4.4 | 319 | 12 | <1 | 396 | 306 | 125 |  | 0.09 |  | <0.1 |  |  | <0.1 | 0.5 | 14 | 325 | 8.16 |  | 997 | 995 | 1670 |  |  |  | Al: <0.1; As: <0.001; B: 0.49; Ba: <0.1; Cd: <0.005; Cr: <0.05; Cu: <0.01; Fe: 0.06; Hg: <0.001; Mn: 0.02; Mo: 0.15; Ni: <0.01; Pb: <0.01; Se: <0.001; V: <0.01; Zn: <0.01; U: 0.103 | 160 | 3.9 | 16.43 | 15.32 |  | -3.51 | 1
PR-4 | 1999-06-17 | 15.3 | 4.2 | 319 | 13 | <1 | 393 | 298 | 129 |  | 0.14 |  | <0.1 |  |  | <0.1 | 0.51 | 12.3 | 323 | 8.16 |  | 982 | 989 | 1570 |  |  |  | Al: <0.1; As: <0.001; B: 0.47; Ba: <0.1; Cd: <0.005; Cr: <0.05; Cu: <0.01; Fe: 0.06; Hg: <0.001; Mn: 0.01; Mo: 0.16; Ni: <0.01; Pb: <0.01; Se: <0.001; V: <0.01; Zn: 0.01; U: 0.129 | 161 | 3.6 | 16.34 | 15.34 |  | -3.13 | 0.99
PR-4 | 1999-07-15 | 15.2 | 4.7 | 314 | 13 | <1 | 393 | 278 | 112 |  | 0.17 |  | <0.1 |  |  | <0.1 | 0.6 | 12.7 | 323 | 8.28 |  | 960 | 948 | 1600 |  |  |  | Al: <0.1; As: <0.001; B: 0.46; Ba: <0.1; Cd: <0.005; Cr: <0.05; Cu: <0.01; Fe: 0.05; Hg: <0.001; Mn: 0.01; Mo: 0.17; Ni: <0.01; Pb: <0.01; Se: 0.001; V: <0.01; Zn: 0.01; U: 0.13 | 157 | 3.9 | 15.45 | 15.16 |  | -0.92 | 1.01
PR-8 | 1999-02-19 | 15 | 3.9 | 371 | 10.9 | <1 | 431 | 352 | 157 |  | 0.13 |  | <0.1 |  |  | <0.1 | 0.59 | 12.6 | 353 | 8.11 |  | 1160 | 1139 | 1960 |  |  |  | Al: <0.1; As: 0.025; B: 0.47; Ba: <0.1; Cd: <0.005; Cr: <0.05; Cu: <0.01; Fe: 0.12; Hg: <0.001; Mn: 0.02; Mo: 0.06; Ni: <0.01; Pb: <0.01; Se: 0.001; V: 0.17; Zn: <0.01; U: 2.38 | 204 | 4.9 | 11.85 | 17.51 |  | -3.69 | 1.02 |  |  | Labeled PR-8
PR-8 | 1999-03-18 | 16.2 | 4.8 | 386 | 11.9 | <1 | 429 | 355 | 150 |  | 0.12 |  | <0.1 |  |  | <0.1 | 0.53 | 14.5 | 352 | 8.09 |  | 1160 | 1156 | 1900 |  |  |  | Al: <0.1; As: 0.021; B: 0.5; Ba: <0.1; Cd: <0.005; Cr: <0.05; Cu: <0.01; Fe: 0.17; Hg: <0.001; Mn: 0.02; Mo: 0.07; Ni: <0.01; Pb: <0.01; Se: 0.003; V: 0.08; Zn: 0.04; U: 2.1 | 190 | 4.1 | 18.7 | 18.43 |  | -0.73 | 1 |  |  | Labeled PR-8
PR-8 | 1999-04-15 | 17.5 | 4.6 | 375 | 12.1 | <1 | 403 | 343 | 143 |  | 0.17 |  | <0.1 |  |  | <0.1 | 0.48 | 15.2 | 331 | 8.2 |  | 1150 | 1113 | 1830 |  |  |  | Al: <0.1; As: 0.024; B: 0.32; Ba: <0.1; Cd: <0.005; Cr: <0.05; Cu: <0.01; Fe: 0.15; Hg: <0.001; Mn: 0.02; Mo: 0.01; Ni: <0.01; Pb: <0.01; Se: 0.003; V: 0.05; Zn: 0.03; U: 1.62 | 184 | 4.1 | 17.83 | 17.91 |  | 0.22 | 1.03 |  |  | Labeled PR-8
PR-8 | 1999-05-20 | 17 | 4.5 | 366 | 12 | <1 | 421 | 368 | 152 |  | 0.15 |  | <0.1 |  |  | <0.1 | 0.52 | 14 | 346 | 8.17 |  | 1160 | 1146 | 1880 |  |  |  | Al: <0.1; As: 0.022; B: 0.47; Ba: <0.1; Cd: <0.005; Cr: <0.05; Cu: <0.01; Fe: 0.23; Hg: <0.001; Mn: 0.02; Mo: 0.09; Ni: <0.01; Pb: <0.01; Se: 0.003; V: 0.05; Zn: 0.02; U: 1.08 | 199 | 4.4 | 18.9 | 17.48 |  | -3.91 | 1.01 |  |  | Labeled PR-8
PR-8 | 1999-06-17 | 18.9 | 4.7 | 387 | 13.6 | <1 | 433 | 384 | 164 |  | 0.18 |  | <0.1 |  |  | <0.1 | 0.51 | 12.7 | 355 | 8.04 |  | 1190 | 1203 | 1920 |  |  |  | Al: <0.1; As: 0.023; B: 0.47; Ba: <0.1; Cd: <0.005; Cr: <0.05; Cu: <0.01; Fe: 0.25; Hg: <0.001; Mn: 0.02; Mo: 0.09; Ni: <0.01; Pb: <0.01; Se: 0.004; V: 0.05; Zn: 0.02; U: 1.56 | 206 | 4.2 | 19.75 | 18.55 |  | -3.14 | 0.99 |  |  | Labeled PR-8
PR-8 | 1999-07-15 | 18 | 5 | 371 | 13 | <1 | 428 | 348 | 138 |  | 0.23 |  | <0.1 |  |  | <0.1 | 0.6 | 13.3 | 351 | 8.23 |  | 1160 | 1122 | 1870 |  |  |  | Al: <0.1; As: 0.024; B: 0.44; Ba: <0.1; Cd: <0.005; Cr: <0.05; Cu: <0.01; Fe: 0.2; Hg: <0.001; Mn: 0.02; Mo: 0.09; Ni: <0.01; Pb: <0.01; Se: 0.004; V: 0.04; Zn: 0.02; U: 1.53 | 192 | 4.3 | 18.2 | 17.82 |  | -1.05 | 1.03 |  |  | Labeled PR-8
PR-8 | 2002-05-16 | [26 empty] | U: 1.5
PR-8 | 2002-07-25 | [9 empty] | 0.08 | [10 empty] | 1230 | [5 empty] | Fe: 0.3; Se: 0.002; U: 1.9; Ra: 218
PR-8 | 2002-08-08 | [9 empty] | 0.06 | [10 empty] | 1230 | [5 empty] | Fe: 0.32; Se: 0.002; U: 1.6; Ra: 239
PR-8 | 2002-08-22 | [9 empty] | 0.05 | [10 empty] | 1210 | [5 empty] | Fe: 0.4; Se: 0.002; U: 1.5; Ra: 251
PR-8 | 2002-09-19 | [26 empty] | Fe: 0.4; Se: 0.002; U: 1.6; Ra: 310
PR-15 | 1999-02-19 | 11.6 | 2.7 | 210 | 10.9 | 3.7 | 289 | 160 | 87.7 |  | <0.05 |  | <0.1 |  |  | <0.1 | 0.51 | 13.6 | 243 | 8.35 |  | 606 | 646 | 1070 |  |  |  | Al: <0.1; As: 0.033; B: 0.41; Ba: <0.1; Cd: <0.005; Cr: <0.05; Cu: <0.01; Fe: 0.02; Hg: <0.001; Mn: <0.01; Mo: 0.13; Ni: <0.01; Pb: <0.01; Se: 0.002; V: 0.32; Zn: 0.01; U: 0.307 | 12.8 | 0.7 | 10.7 | 10.23 |  | -2.23 | 0.94
PR-15 | 1999-03-18 | 13.8 | 3.2 | 214 | 11.5 | 3.3 | 289 | 156 | 86.2 |  | 0.06 |  | <0.1 |  |  | <0.1 | 0.47 | 14.1 | 242 | 8.31 |  | 631 | 647 | 1110 |  |  |  | Al: <0.1; As: 0.03; B: 0.4; Ba: <0.1; Cd: <0.005; Cr: <0.05; Cu: <0.01; Fe: 0.02; Hg: <0.001; Mn: <0.01; Mo: 0.14; Ni: <0.01; Pb: <0.01; Se: 0.002; V: 0.29; Zn: <0.01; U: 0.42 | 25 | 1.5 | 10.55 | 10.57 |  | 0.11 | 1.01
PR-15 | 1999-04-15 | 13.6 | 3.2 | 214 | 12 | 3.4 | 291 | 163 | 92.5 |  | 0.06 |  | <0.1 |  |  | <0.1 | 0.49 | 13.5 | 244 | 8.31 |  | 670 | 662 | 1090 |  |  |  | Al: <0.1; As: 0.034; B: 0.25; Ba: <0.1; Cd: <0.005; Cr: <0.05; Cu: <0.01; Fe: 0.02; Hg: <0.001; Mn: <0.01; Mo: 0.12; Ni: <0.01; Pb: <0.01; Se: 0.002; V: 0.33; Zn: <0.01; U: 0.403 | 29.5 | 1.7 | 10.91 | 10.58 |  | -1.57 | 1.01
PR-15 | 1999-05-20 | 11.2 | 2.6 | 217 | 11.5 | 4.1 | 335 | 152 | 81 |  | <0.05 |  | <0.1 |  |  | <0.1 | 0.58 | 13 | 281 | 8.34 |  | 675 | 661 | 1140 |  |  |  | Al: <0.1; As: 0.041; B: 0.4; Ba: <0.1; Cd: <0.005; Cr: <0.05; Cu: <0.01; Fe: <0.01; Hg: <0.001; Mn: <0.01; Mo: 0.16; Ni: <0.01; Pb: <0.01; Se: 0.003; V: 0.42; Zn: 0.02; U: 0.468 | 30.4 | 1.7 | 11.11 | 10.52 |  | -2.7 | 1.02
PR-15 | 1999-06-17 | 10.8 | 2.6 | 230 | 12.9 | 5.3 | 354 | 155 | 85.8 |  | 0.07 |  | <0.1 |  |  | <0.1 | 0.59 | 13 | 298 | 8.42 |  | 685 | 693 | 1100 |  |  |  | Al: <0.1; As: 0.043; B: 0.4; Ba: <0.1; Cd: <0.005; Cr: <0.05; Cu: <0.01; Fe: 0.02; Hg: <0.001; Mn: <0.01; Mo: 0.15; Ni: <0.01; Pb: <0.01; Se: 0.003; V: 0.33; Zn: 0.01; U: 0.608 | 25.5 | 1.3 | 11.64 | 11.11 |  | -2.37 | 0.99
PR-15 | 1999-07-15 | 11.2 | 3.3 | 221 | 13 | 7.5 | 375 | 139 | 72 |  | 0.13 |  | <0.1 |  |  | <0.1 | 0.68 | 12 | 318 | 8.55 |  | 669 | 674 | 1140 |  |  |  | Al: <0.1; As: 0.045; B: 0.49; Ba: <0.1; Cd: <0.005; Cr: <0.05; Cu: <0.01; Fe: 0.05; Hg: <0.001; Mn: <0.01; Mo: 0.14; Ni: <0.01; Pb: <0.01; Se: 0.003; V: 0.38; Zn: <0.01; U: 0.862 | 31.7 | 1.8 | 11.33 | 11.11 |  | -0.99 | 0.99
PR-15 | 2002-05-16 | [26 empty] | U: 1.5
PR-15 | 2002-07-25 | [9 empty] | 0.05 | [10 empty] | 763 | [5 empty] | Fe: 0.03; Se: 0.002; U: 0.5; Ra: 22
PR-15 | 2002-08-08 | [9 empty] | 0.05 | [10 empty] | 699 | [5 empty] | Fe: 0.03; Se: 0.001; U: 0.4; Ra: 20
PR-15 | 2002-08-22 | [9 empty] | 0.05 | [10 empty] | 720 | [5 empty] | Fe: 0.03; Se: 0.001; U: 0.4; Ra: 17
PR-15 | 2002-09-19 | [26 empty] | Fe: 0.03; Se: 0.001; U: 0.3; Ra: 13
PR-19 | 1999-02-19 | 26.4 | 6.3 | 346 | 11.3 | <10 | 406 | 320 | 145 |  | 0.06 |  | <0.1 |  |  | <0.1 | 0.44 | 9.8 | 333 | 8.07 |  | 1060 | 1069 | 1770 |  |  |  | Al: <0.1; As: 0.016; B: 0.5; Ba: <0.1; Cd: <0.005; Cr: <0.05; Cu: <0.01; Fe: 0.09; Hg: <0.001; Mn: 0.03; Mo: <0.05; Ni: <0.01; Pb: <0.01; Se: 0.001; V: 0.09; Zn: 0.01; U: 1.05 | 439 | 7.5 | 17.44 | 17.2 |  | -0.7 | 0.99
PR-19 | 1999-03-18 | 27.8 | 6.9 | 359 | 12 | <1 | 412 | 341 | 141 |  | 0.15 |  | <0.1 |  |  | <0.1 | 0.42 | 10.9 | 338 | 7.93 |  | 1130 | 1106 | 1820 |  |  |  | Al: <0.1; As: 0.016; B: 0.52; Ba: <0.1; Cd: <0.005; Cr: <0.05; Cu: <0.01; Fe: 0.19; Hg: <0.001; Mn: 0.03; Mo: 0.08; Ni: <0.01; Pb: <0.01; Se: 0.002; V: 0.07; Zn: 0.04; U: 1.54 | 621 | 7.2 | 17.82 | 17.92 |  | -0.14 | 1.02 |  |  | Indistinct date
PR-19 | 1999-04-15 | 30.7 | 7.7 | 381 | 13.6 | <1 | 429 | 391 | 172 |  | 0.17 |  | <0.1 |  |  | <0.1 | 0.4 | 10.6 | 352 | 7.9 |  | 1200 | 1223 | 1930 |  |  |  | Al: <0.1; As: 0.02; B: 0.39; Ba: <0.1; Cd: <0.005; Cr: <0.05; Cu: <0.01; Fe: 0.28; Hg: <0.001; Mn: 0.04; Mo: 0.08; Ni: <0.01; Pb: <0.01; Se: 0.002; V: 0.06; Zn: 0.03; U: 1.66 | 730 | 8.3 | 20.06 | 19.13 |  | -2.37 | 0.98
PR-19 | 1999-05-20 | 35 | 8.5 | 383 | 14 | <1 | 444 | 402 | 170 |  | 0.14 |  | <0.1 |  |  | <0.1 | 0.41 | 11 | 365 | 7.98 |  | 1280 | 1250 | 2090 |  |  |  | Al: <0.1; As: 0.018; B: 0.55; Ba: <0.1; Cd: <0.005; Cr: <0.05; Cu: <0.01; Fe: 0.4; Hg: <0.001; Mn: 0.04; Mo: 0.11; Ni: <0.01; Pb: <0.01; Se: 0.002; V: 0.06; Zn: 0.07; U: 1.19 | 711 | 8.5 | 20.49 | 19.6 |  | -2.22 | 1.02
PR-19 | 1999-06-17 | 51.2 | 13.2 | 513 | 19.5 | <1 | 534 | 589 | 263 |  | 0.28 |  | <0.1 |  |  | <0.1 | 0.37 | 10.8 | 438 | 7.9 |  | 1740 | 1728 | 2650 |  |  |  | Al: <0.1; As: 0.018; B: 0.63; Ba: <0.1; Cd: <0.005; Cr: <0.05; Cu: <0.01; Fe: 0.46; Hg: <0.001; Mn: 0.06; Mo: 0.14; Ni: <0.01; Pb: <0.01; Se: 0.003; V: 0.07; Zn: 0.04; U: 2.7 | 1600 | 11.6 | 28.47 | 26.52 |  | -3.53 | 1.01
PR-19 | 1999-07-15 | 67 | 18 | 616 | 24 | <1 | 607 | 696 | 313 |  | 0.36 |  | <0.1 |  |  | <0.1 | 0.36 | 10.5 | 498 | 8.3 |  | 2120 | 2050 | 3300 |  |  |  | Al: <0.1; As: 0.018; B: 0.85; Ba: <0.1; Cd: <0.005; Cr: <0.05; Cu: <0.01; Fe: 0.7; Hg: <0.001; Mn: 0.09; Mo: 0.13; Ni: 0.01; Pb: <0.01; Se: 0.004; V: 0.08; Zn: 0.04; U: 4.17 | 1910 | 13.3 | 33.3 | 32.33 |  | -1.48 | 1.03

## Perimeter wells
Description | Location and well completion description of Crow Butte MU-1 perimeter zone wells
Formation(s) | Chadron Sandstone
Reference(s) | 1
Notes | Openings are screened (S), unscreened (U), or not designated (N)
[9 empty] | Screen 1 |  |  | Screen 2 |  |  | Screen 3
|  |  | Easting | Northing | Ground surface elevation | Top of casing elevation | Well depth | Casing diameter | Screen type (1=scr,2=op,3=pt) | Depth to top of screen | Depth to bottom of screen | Screen type (1=scr,2=op,3=pt) | Depth to top of screen | Depth to bottom of screen | Screen type (1=scr,2=op,3=pt) | Depth to top of screen | Depth to bottom of screen | Depth to top of formation | Depth to bottom of formation
Well | AKA | Well type | ft | ft | ft msl | ft msl | ft | in |  | ft | ft |  | ft | ft |  | ft | ft | ft | ft | Notes
CM1-1 |  | Monitor |  |  | 3877 | 3878 | 770 | 4.95 | S | 699 | 709 | S | 719 | 729 | S | 739 | 749 | 694 | 744
CM1-2 |  | Monitor |  |  | 3872 | 3873 | 735 | 4.95 | S | 687 | 697 | S | 707 | 717 |  |  |  | 683 | 722
CM1-3 |  | Monitor |  |  | 3840 | 3841 | 685 | 4.95 | S | 627 | 637 | S | 642 | 662 |  |  |  | 625 | 666
CM1-4 |  | Monitor |  |  | 3852 | 3853 | 680 | 4.95 | S | 620 | 630 | S | 635 | 655 |  |  |  | 616 | 657
CM1-5 |  | Monitor |  |  | 3856 | 3857 | 680 | 4.95 | S | 606 | 616 | S | 621 | 631 | S | 636 | 646 | 603 | 644
CM1-6 |  | Monitor |  |  | 3884 | 3885 | 680 | 4.95 | S | 629 | 639 | S | 649 | 659 |  |  |  | 626 | 663
CM1-7 |  | Monitor |  |  | 3884 | 3885 | 700 | 4.95 | S | 629 | 639 | S | 649 | 659 | S | 669 | 679 | 623 | 677
CM1-8 |  | Monitor |  |  | 3892 | 3893 | 710 | 4.95 | S | 648 | 658 | S | 668 | 688 |  |  |  | 643 | 691
CM1-9 |  | Monitor |  |  | 3904 | 3905 | 740 | 4.95 | S | 676 | 686 | S | 696 | 706 | S | 716 | 726 | 676 | 725
CM1-10 |  | Monitor |  |  | 3902 | 3903 | 770 | 4.95 | S | 707 | 717 | S | 727 | 737 | S | 747 | 757 | 704 | 756
CM1-11 |  | Monitor |  |  | 3894 | 3895 | 785 | 4.95 | S | 709 | 719 | S | 729 | 739 | S | 749 | 759 | 707 | 765

## Overlying wells
Description | Location and well completion description of Crow Butte MU-1 overlying zone wells
Formation(s) | Brule Sandstone
Reference(s) | 1
Notes | Openings are screened (S), unscreened (U), or not designated (N)
[9 empty] | Screen 1 |  |  | Screen 2 |  |  | Screen 3
|  |  | Easting | Northing | Ground surface elevation | Top of casing elevation | Well depth | Casing diameter | Screen type (1=scr,2=op,3=pt) | Depth to top of screen | Depth to bottom of screen | Screen type (1=scr,2=op,3=pt) | Depth to top of screen | Depth to bottom of screen | Screen type (1=scr,2=op,3=pt) | Depth to top of screen | Depth to bottom of screen | Depth to top of formation | Depth to bottom of formation
Well | AKA | Well type | ft | ft | ft msl | ft msl | ft | in |  | ft | ft |  | ft | ft |  | ft | ft | ft | ft | Notes
PM-6 | SM1-1 | Monitor |  |  | 3869.5 |  | 240 | 4.5 | S | 196 | 211 | [6 empty] | 197 | 212
SM1-2 |  | Monitor |  |  | 3855 | 3856 | 300 | 4.95 | S | 256 | 281 | [6 empty] | 256 | 281
SM1-3 |  | Monitor |  |  | 3885 | 3886 | 300 | 4.95 | S | 254 | 264 | [6 empty] | 254 | 264

## Underlying wells
Description | Location and well completion description of Crow Butte MU-1 underlying zone wells
Formation(s)
Reference(s)
Notes | Monitoring of the underlying aquifer was not required
[9 empty] | Screen 1 |  | Screen 2 |  | Screen 3
|  |  | Easting | Northing | Ground surface elevation | Top of casing elevation | Well depth | Casing diameter | Depth to top of screen | Depth to bottom of screen | Depth to top of screen | Depth to bottom of screen | Depth to top of screen | Depth to bottom of screen | Depth to top of formation | Depth to bottom of formation
Well | AKA | Well type | ft | ft | ft msl | ft msl | ft | in | ft | ft | ft | ft | ft | ft | ft | ft | Notes

## Ore Body wells
Description | Location and well completion description of Crow Butte MU-1 ore body zone wells
Formation(s) | Basal Chadron, Chadron Sandstone
Reference(s) | 1
Notes | Openings are screened (S), unscreened (U), or not designated (N)
[9 empty] | Screen 1 |  |  | Screen 2 |  |  | Screen 3
|  |  | Easting | Northing | Ground surface elevation | Top of casing elevation | Well depth | Casing diameter | Screen type (1=scr,2=op,3=pt) | Depth to top of screen | Depth to bottom of screen | Screen type (1=scr,2=op,3=pt) | Depth to top of screen | Depth to bottom of screen | Screen type (1=scr,2=op,3=pt) | Depth to top of screen | Depth to bottom of screen | Depth to top of formation | Depth to bottom of formation
Well | AKA | Well type | ft | ft | ft msl | ft msl | ft | in |  | ft | ft |  | ft | ft |  | ft | ft | ft | ft | Notes
IJ-1 |  | Injection |  |  | 3879 | 3880 | 740 | 4.95 | S | 695 | 720 | [6 empty] | 681 | 726
IJ-2 |  | Injection |  |  | 3878 | 3879 | 745 | 4.95 | S | 698 | 718 | [6 empty] | 686 | 726
IJ-3 |  | Injection |  |  | 3882 | 3833 | 755 | 4.95 | S | 695 | 720 | [6 empty] | 688 | 732
IJ-4 |  | Injection |  |  | 3885 | 3886 | 755 | 4.95 | S | 710 | 725 | [6 empty] | 684 | 732
IJ-5 |  | Injection |  |  | 3885 | 3886 | 745 | 4.95 | S | 695 | 715 | [6 empty] | 681 | 725
IJ-6 |  | Injection |  |  | 3882 | 3883 | 740 | 4.95 | S | 703 | 718 | [6 empty] | 679 | 722
IJ-7 |  | Injection |  |  | 3881 | 3882 | 735 | 4.95 | S | 696 | 716 | [6 empty] | 673 | 716
IJ-8 |  | Injection |  |  | 3880 | 3881 | 735 | 4.95 | S | 697 | 712 | [6 empty] | 671 | 712
IJ-9 |  | Injection |  |  | 3886 | 3887 | 745 | 4.95 | S | 690 | 715 | [6 empty] | 677 | 720
IJ-10 |  | Injection |  |  | 3882 | 3883 | 735 | 4.95 | S | 690 | 700 | [6 empty] | 670 | 716
IJ-11 |  | Injection |  |  | 3878 | 3879 | 730 | 4.95 | S | 690 | 710 | [6 empty] | 668 | 712
IJ-12 |  | Injection |  |  | 3889 | 3890 | 745 | 4.95 | S | 693 | 721 | [6 empty] | 685 | 727
IJ-13 |  | Injection |  |  | 3892 | 3893 | 760 | 4.95 | S | 704 | 729 | [6 empty] | 695 | 735
IJ-14 |  | Injection |  |  | 3889 | 3890 | 760 | 4.95 | S | 700 | 725 | [6 empty] | 687 | 737
IJ-15 |  | Injection |  |  | 3892 | 3893 | 760 | 4.95 | S | 706 | 726 | [6 empty] | 699 | 743
IJ-16 |  | Injection |  |  | 3892 | 3893 | 765 | 4.95 | S | 700 | 720 | [6 empty] | 701 | 746
IJ-17 |  | Injection |  |  | 3896 | 3897 | 760 | 4.95 | S | 705 | 720 | [6 empty] | 696 | 743
IJ-18 |  | Injection |  |  | 3897 | 3898 | 760 | 4.95 | S | 700 | 720 | [6 empty] | 698 | 736
IJ-19 |  | Injection |  |  | 3900 | 3901 | 755 | 4.95 | S | 690 | 715 | [6 empty] | 684 | 734
IJ-20 |  | Injection |  |  | 3852 | 3853 | 690 | 4.95 | S | 652 | 672 | [6 empty] | 629 | 672
IJ-21 |  | Injection |  |  | 3870 | 3871 | 700 | 4.95 | S | 661 | 686 | [6 empty] | 638 | 683
IJ-22 |  | Injection |  |  | 3875 | 3876 | 700 | 4.95 | S | 660 | 685 | [6 empty] | 637 | 684
IJ-23 |  | Injection |  |  | 3895 | 3896 | 750 | 4.95 | S | 686 | 706 | [6 empty] | 688 | 732
IJ-24 |  | Injection |  |  | 3889 | 3890 | 745 | 4.95 | S | 686 | 716 | [6 empty] | 683 | 725
IJ-25 |  | Injection |  |  | 3882 | 3883 | 730 | 4.95 | S | 675 | 700 | [6 empty] | 672 | 712
IJ-26 |  | Injection |  |  | 3878 | 3879 | 725 | 4.95 | S | 680 | 695 | [6 empty] | 668 | 710
IJ-27 |  | Injection |  |  | 3873 | 3874 | 720 | 4.95 | S | 683 | 698 | [6 empty] | 659 | 701
IJ-28 |  | Injection |  |  | 3871 | 3872 | 720 | 4.95 | S | 672 | 697 | [6 empty] | 653 | 696
IJ-29 |  | Injection |  |  | 3870 | 3871 | 720 | 4.95 | S | 683 | 703 | [6 empty] | 662 | 702
IJ-30 |  | Injection |  |  | 3864 | 3865 | 715 | 4.95 | S | 671 | 696 | [6 empty] | 655 | 697
IJ-31 |  | Injection |  |  | 3855 | 3856 | 695 | 4.95 | S | 667 | 677 | [6 empty] | 625 | 677
IJ-32 |  | Injection |  |  | 3860 | 3861 | 715 | 4.95 | S | 668 | 683 | [6 empty] | 641 | 715
IJ-33 |  | Injection |  |  | 3858 | 3859 | 700 | 4.95 | S | 655 | 670 | [6 empty] | 638 | 670
IJ-34 |  | Injection |  |  | 3861 | 3862 | 695 | 4.95 | S | 656 | 676 | [6 empty] | 641 | 675
IJ-35 |  | Injection |  |  | 3873 | 3874 | 720 | 4.95 | S | 675 | 695 | [6 empty] | 646 | 696
IJ-36 |  | Injection |  |  | 3875 | 3876 | 730 | 4.95 | S | 672 | 682 | [6 empty] | 644 | 697
IJ-37 |  | Injection |  |  | 3881 | 3882 | 730 | 4.95 | S | 669 | 689 | [6 empty] | 665 | 706
IJ-38 |  | Injection |  |  | 3888 | 3889 | 730 | 4.95 | S | 682 | 702 | [6 empty] | 680 | 718
IJ-39 |  | Injection |  |  | 3885 | 3886 | 730 | 4.95 | S | 666 | 691 | [6 empty] | 668 | 709
IJ-40 |  | Injection |  |  | 3878 | 3879 | 715 | 4.95 | S | 659 | 679 | [6 empty] | 659 | 696
IJ-41 |  | Injection |  |  | 3872 | 3873 | 710 | 4.95 | S | 655 | 675 | [6 empty] | 653 | 690
IJ-42 |  | Injection |  |  | 3860 | 3861 | 695 | 4.95 | S | 650 | 665 | [6 empty] | 638 | 672
IJ-43 |  | Injection |  |  | 3855 | 3856 | 690 | 4.95 | S | 651 | 671 | [6 empty] | 636 | 671
IJ-44 |  | Injection |  |  | 3857 | 3858 | 690 | 4.95 | S | 642 | 662 | [6 empty] | 631 | 668
IJ-45 |  | Injection |  |  | 3862 | 3863 | 695 | 4.95 | S | 647 | 667 | [6 empty] | 630 | 668
IJ-46 |  | Injection |  |  | 3857 | 3858 | 690 | 4.95 | S | 653 | 668 | [6 empty] | 627 | 668
IJ-47 |  | Injection |  |  | 3858 | 3859 | 695 | 4.95 | S | 657 | 672 | [6 empty] | 631 | 672
IJ-48 |  | Injection |  |  | 3874 | 3875 | 705 | 4.95 | S | 666 | 686 | [6 empty] | 645 | 687
IJ-49 |  | Injection |  |  | 3873 | 3874 | 700 | 4.95 | S | 652 | 677 | [6 empty] | 645 | 674
IJ-50 |  | Injection |  |  | 3874 | 3875 | 700 | 4.95 | S | 654 | 674 | [6 empty] | 639 | 675
IJ-51 |  | Injection |  |  | 3859 | 3860 | 685 | 4.95 | S | 651 | 666 | [6 empty] | 632 | 667
IJ-52 |  | Injection |  |  | 3862 | 3863 | 690 | 4.95 | S | 646 | 666 | [6 empty] | 633 | 670
IJ-53 |  | Injection |  |  | 3854 | 3855 | 695 | 4.95 | S | 647 | 662 | [6 empty] | 633 | 668
IJ-54 |  | Injection |  |  | 3864 | 3865 | 710 | 4.95 | S | 650 | 670 | [6 empty] | 649 | 682
IJ-55 |  | Injection |  |  | 3875 | 3876 | 710 | 4.95 | S | 657 | 672 | [6 empty] | 657 | 691
IJ-56 |  | Injection |  |  | 3880 | 3881 | 710 | 4.95 | S | 653 | 668 | [6 empty] | 649 | 688
IJ-57 |  | Injection |  |  | 3875 | 3876 | 720 | 4.95 | S | 646 | 666 | [6 empty] | 644 | 687
IJ-58 |  | Injection |  |  | 3860 | 3861 | 695 | 4.95 | S | 628 | 653 | [6 empty] | 627 | 671
IJ-59 |  | Injection |  |  | 3858 | 3859 | 700 | 4.95 | S | 630 | 650 | [6 empty] | 626 | 667
IJ-60 |  | Injection |  |  | 3865 | 3866 | 700 | 4.95 | S | 636 | 661 | [6 empty] | 624 | 668
IJ-63 |  | Injection |  |  | 3880 | 3881 | 700 | 4.95 | S | 663 | 683 | [6 empty] | 638 | 682
IJ-64 |  | Injection |  |  | 3870 | 3871 | 700 | 4.95 | S | 652 | 677 | [6 empty] | 640 | 682
IJ-65 |  | Injection |  |  | 3877 | 3878 | 690 | 4.95 | S | 658 | 673 | [6 empty] | 642 | 677
IJ-66 |  | Injection |  |  | 3876 | 3877 | 690 | 4.95 | S | 657 | 677 | [6 empty] | 641 | 678
IJ-68 |  | Injection |  |  | 3880 | 3881 | 690 | 4.95 | S | 649 | 664 | [6 empty] | 641 | 671
IJ-71 |  | Injection |  |  | 3875 | 3876 | 700 | 4.95 | S | 646 | 671 | [6 empty] | 631 | 677
IJ-72 |  | Injection |  |  | 3858 | 3859 | 700 | 4.95 | S | 626 | 636 | [6 empty] | 622 | 670
IJ-74 |  | Injection |  |  | 3872 | 3873 | 710 | 4.95 | S | 640 | 655 | [6 empty] | 641 | 683
PM-1 |  | Monitor |  |  | 3877.1 |  | 700 | 4.5 | S | 651 | 671 | [6 empty] | 641 | 670 | Renamed
PM-5 |  | Monitor |  |  | 3868 |  | 696 | 4.95 | S | 648 | 658 | S | 668 | 678 | S | 683 | 688 | 645 | 686
PR-1 |  | Production |  |  | 3878 | 3879 | 700 | 4.95 | S | 650 | 675 | [6 empty] | 640 | 676
PR-2 | PT-5 | Production |  |  | 3859 | 3861 | 670 | 4.95 | S | 638 | 653 | [6 empty] | 621 | 660 | Renamed
PR-3 |  | Production |  |  | 3872 | 3873 | 695 | 4.95 | S | 646 | 671 | [6 empty] | 626 | 674
PR-4 | PM-4 | Monitor |  |  | 3862.5 |  | 690 | 4.5 | S | 643 | 648 | S | 656 | 671 |  |  |  | 622 | 669
PR-5 |  | Production |  |  | 3878 | 3879 | 695 | 4.95 | S | 657 | 677 | [6 empty] | 644 | 678
PR-6 |  | Production |  |  | 3875 | 3876 | 700 | 4.95 | S | 656 | 676 | [6 empty] | 632 | 675
PR-7 |  | Production |  |  | 3860 | 3861 | 690 | 4.95 | S | 646 | 666 | [6 empty] | 630 | 667
PR-8 | PT-9 | Production |  |  | 3869 | 3870 | 700 | 4.95 | S | 646 | 671 | [6 empty] | 637 | 677 | Renamed
PR-9 |  | Production |  |  | 3866 | 3867 | 700 | 4.95 | S | 657 | 677 | [6 empty] | 637 | 678
PR-10 |  | Production |  |  | 3868 | 3869 | 700 | 4.95 | S | 656 | 671 | [6 empty] | 630 | 672
PR-11 |  | Production |  |  | 3868 | 3869 | 700 | 4.95 | S | 651 | 676 | [6 empty] | 638 | 676
PR-12 |  | Production |  |  | 3857 | 3858 | 690 | 4.95 | S | 651 | 666 | [6 empty] | 634 | 669
PR-13A |  | Production |  |  | 3857 | 3858 | 690 | 4.95 | S | 638 | 663 | [6 empty] | 633 | 669
PR-14 |  | Production |  |  | 3870 | 3871 | 700 | 4.95 | S | 646 | 671 | [6 empty] | 640 | 682
PR-15 |  | Production |  |  | 3855 | 3856 | 695 | 4.95 | S | 656 | 671 | [6 empty] | 622 | 671
PR-16 |  | Production |  |  | 3855 | 3856 | 690 | 4.95 | S | 648 | 668 | [6 empty] | 633 | 670
PR-17 |  | Production |  |  | 3870 | 3871 | 710 | 4.95 | S | 666 | 686 | [6 empty] | 649 | 687
PR-18 |  | Production |  |  | 3870 | 3871 | 715 | 4.95 | S | 651 | 671 | [6 empty] | 648 | 684
PR-19 |  | Production |  |  | 3882 | 3883 | 730 | 4.95 | S | 666 | 686 | [6 empty] | 667 | 699
PR-20 |  | Production |  |  | 3866 | 3867 | 710 | 4.95 | S | 682 | 692 | [6 empty] | 649 | 693
PR-21 |  | Production |  |  | 3870 | 3871 | 720 | 4.95 | S | 673 | 693 | [6 empty] | 651 | 693
PR-22 |  | Production |  |  | 3877 | 3878 | 720 | 4.95 | S | 675 | 690 | [6 empty] | 661 | 703
PR-23 |  | Production |  |  | 3880 | 3881 | 720 | 4.95 | S | 661 | 686 | [6 empty] | 660 | 702
PR-24 |  | Production |  |  | 3875 | 3876 | 720 | 4.95 | S | 683 | 708 | [6 empty] | 668 | 708
PR-25 |  | Production |  |  | 3882 | 3883 | 735 | 4.95 | S | 686 | 711 | [6 empty] | 674 | 719
PR-26 |  | Production |  |  | 3888 | 3889 | 740 | 4.95 | S | 681 | 701 | [6 empty] | 678 | 727
PR-27 |  | Production |  |  | 3880 | 3881 | 740 | 4.95 | S | 699 | 719 | [6 empty] | 679 | 719
PR-28 |  | Production |  |  | 3884 | 3885 | 740 | 4.95 | S | 696 | 721 | [6 empty] | 677 | 720
PR-29 |  | Production |  |  | 3887 | 3888 | 750 | 4.95 | S | 692 | 717 | [6 empty] | 690 | 731
PR-30 |  | Production |  |  | 3894 | 3895 | 755 | 4.95 | S | 686 | 726 | [6 empty] | 685 | 732
PR-31 |  | Production |  |  | 3854 | 3855 | 690 | 4.95 | S | 652 | 672 | [6 empty] | 633 | 673
PR-32 |  | Production |  |  | 3894 | 3895 | 760 | 4.95 | S | 706 | 731 | [6 empty] | 701 | 760
PR-33 |  | Production |  |  | 3880 | 3881 | 745 | 4.95 | S | 697 | 722 | [6 empty] | 680 | 725
PR-34 |  | Production |  |  | 3870 | 3871 | 700 | 4.95 | S | 660 | 680 | [6 empty] | 644 | 682
PR-35 |  | Production |  |  | 3857 | 3858 | 700 | 4.95 | S | 623 | 648 | [6 empty] | 621 | 665
PR-36 |  | Production |  |  | 3864 | 3865 | 690 | 4.95 | S | 631 | 651 | [6 empty] | 629 | 675
PR-37 |  | Production |  |  | 3872 | 3873 | 725 | 4.95 | S | 686 | 706 | [6 empty] | 663 | 706
PR-37A |  | Production |  |  | 3876 | 3877 | 720 | 4.95 | S | 686 | 706 | [6 empty] | 664 | 708
PR-38 |  | Production |  |  | 3875 | 3876 | 700 | 4.95 | S | 656 | 681 | [6 empty] | 640 | 681
PT-2 |  | Production |  |  | 3864.9 |  | 680 | 4.5 | S | 645 | 660 | [6 empty] | 628 | 663
PT-3 |  | Production |  |  | 3865 | 3867 | 670 | 4.95 | S | 638 | 648 | [6 empty] | 623 | 659
PT-7 |  | Production |  |  | 3868.3 |  | 690 | 4.5 | S | 649 | 664 | [6 empty] | 626 | 673
PT-8 |  | Production |  |  | 3870 |  | 697 | 4.5 | S | 653 | 668 | [6 empty] | 629 | 670