## Metadata
File description
Title | MS Excel File System describing groundwater quality for in situ recovery at Crow Butte Mine Unit 10
NRC Licensee | Cameco Resources
NRC License No | SUA-1534
ISR Name | Crow Butte Resources In Situ Leach Facility
ISR Location | Dawes County, Nebraska
ISR Latitude | 42.673
ISR Longitude | -103.381
ISR Wellfield Name | Crow Butte Mine Unit 10
Start of Baseline Period
Start of Extraction Period | 2007-08-01
End of Extraction Period
Start of Restoration Period
End of Restoration Period
Start of Restoration Stability Monitoring
End of Restoration Stability Monitoring
ISR Wellfield Operation Information | In situ recovery (ISR) is a method to extract uranium from an underground uranium ore body. Unlike traditional uranium mining, which digs up the ore for processing, ISR uses a pattern of injection and recovery wells to deliver a chemical solution known as a lixiviant into the underground uranium ore body to dissolve the uranium and bring it up to the surface. The dissolved uranium is then recovered from the lixiviant at a processing plant on the surface. The region where the injection and recovery wells are installed to extract the uranium is known as an ISR wellfield. The life cycle of an ISR wellfield consists of the pre-operations baseline ground water quality monitoring period, the uranium extraction period, the ground water quality restoration period, and a post-restoration ground water quality stability monitoring period. Before the ISR operation begins, the surface location of the ISR wellfield is designated. Within the wellfield, the injection and extraction wells are installed in the aquifer ore production zone to carry the lixiviant to and from the ore zone. Excursion monitoring wells are installed on a perimeter ring around the boundary of the ISR wellfield in the same aquifer to surround the ore production zone. Excursion monitoring wells are also installed in the overlying and underlying aquifers above and below the ore production zone within the ISR wellfield. During extraction, the excursion monitoring wells are used to detect whether any of the lixiviant is moving away from the ore production zone to ensure it will be captured before it can enter the surrounding groundwater. After extraction is completed, the licensee conducts groundwater restoration to return the ISR wellfield water quality to the established baseline ground water quality standards. The ground water quality restoration period typically consists of injection and extraction operations with ground water treatment to restore the ore zone aquifer to these water quality standards. Once NRC determines the ground water quality in the ISR wellfield meets the ground water protection standards and is stable, the wellfield is considered restored. The ISR wellfield life cycle is then completed and the wellfield will be decommissioned.
ISR Ground Water Monitoring Information | The ground water quality is measured in many wells within and around the ISR wellfield during its lifecycle. After all the wells are installed in the ISR wellfield, the baseline ground water quality within the production zone aquifer at selected injection and recovery wells is tested several times for many different constituents. These constituents include uranium, radium 226, and many other metals such as arsenic, selenium, cadmium, and chromium. The water is also tested for anions and cations, such as chloride, sulfate, calcium, sodium and many others. The baseline ground water quality is also tested in the perimeter ring, overlying and underlying aquifer excursion monitoring wells. Ground water quality data obtained during the baseline period are reported to NRC. This water quality is used to establish the restoration ground water quality standards defined in 10 CFR Part 40 Appendix A Criterion 5(B) 5 for the ore zone aquifer and all of the excursion monitoring wells. During the ISR uranium extraction period, the licensee measures specific ground water quality constituents to detect excursions in the excursion monitoring wells. If an excursion is detected, it is reported to NRC. The licensee may also measure ground water quality in the ore zone to evaluate the performance of the ISR, but it is not required to be reported to NRC. During restoration, the licensee continues to measure water quality in the excursion monitoring wells and report any excursions to NRC. The licensee may measure ground water quality in the ore zone during the restoration period but it is not required to be reported to NRC. Once the ground water protection standards are met at the end of restoration, the final period is the post-restoration water quality stability monitoring period. During this period, all injection and extraction is stopped in the ISR wellfield. The licensee then samples selected monitoring wells in the ore zone to ensure the ground water quality continues to meet the established ground water protection standards and remains stable over a specific time period. The licensee must report this restoration stability water quality data to NRC to demonstrate there are no trends in the water quality data that would indicate it may exceed the ground water protection standards.
Worksheet Descriptions | The licensee is required to report baseline ground water quality data from several aquifer locations in and around the ore body production zone before ISR operations begin. These ground water quality data are provided in separate worksheet tabs named for their aquifer location relative to the ore body production zone. One worksheet tab, labeled “Baseline ore body,” reports the baseline ground water quality from select wells within the aquifer in ore body production zone. Another worksheet tab, labeled “Baseline perimeter”, provides the baseline ground water quality from excursion monitoring wells located on a perimeter ring in the aquifer which surrounds the ore body production zone. Two additional worksheet tabs, named “Baseline overlying”, and “Baseline underlying,” provide baseline ground water quality from excursion monitoring wells in the overlying and underlying aquifers immediately above and below the aquifer in the ore body production zone. The licensee is required to provide the post-restoration stability ground water quality in the aquifer in the ore body production zone after restoration is completed. The post-restoration stability ground water quality data is measured in select wells in the aquifer in the ore body production zone. These wells are typically the same wells that were used to measure the baseline water quality from the aquifer in the ore body production zone. However, some wells may have been replaced or new wells may have been added. This post-restoration stability monitoring water quality is provided in a worksheet tab labeled “Stability ore body”. The licensee may choose to provide the water quality in the aquifer in the ore body production zone during or at the end of ISR operations before restoration begins. If available, this water quality is located in a worksheet tab labeled “Operations ore body.” The licensee may also choose to report water quality data for the aquifer in the ore body production zone during or at the end of the ISR restoration period before restoration stability monitoring begins. If available, this water quality data is provided in a worksheet tab labeled “Restoration ore body.” An additional worksheet tab labeled “All samples,” combines all of the available ground water quality samples reported in the other worksheet tabs into a single worksheet. It is provided so the user has the option to view all of the ground water quality data in one worksheet. The user should be aware that this water quality comes from different aquifers at different times as described above.
ISR Wellfield Description | The mine unit consists of a set of injection and production wells, surrounding by a perimeter ring of excursion monitoring wells. Monitoring wells are located in the overlying aquifer. The wells for the mine unit penetrate the White River Group, which consists of the Brule Formation and underlying Chadron Formation. The production zone is in the Basal Chadron Sandstone. The transition between the Chadron and Brule, called the Brule-Chadron Formation, is the upper confining unit. The lower confining unit is the Pierre Shale, approximately 1,200 to 1,500 ft thick in Dawes County and considered essentially impermeable. The underlying aquifer is not monitored.
Units of Measure | As noted in individual spreadsheet tabs
Level of Accuracy | As noted in individual spreadsheet tabs
Well Locations | As noted in individual spreadsheet tabs
Data Reference | As noted in individual spreadsheet tabs
Additional Worksheets | The worksheet with tab labeled “Standards” provides information on the water quality standards that may be applied to ISR wellfield ground water quality data. The worksheet with tab labeled “References” lists the sources used to provide the data in the ISR wellfield ground water quality and well description worksheets. Information describing the production and monitoring wells in the ISR wellfield are provided in four additional worksheets with tabs labeled “Ore Body Wells”, “Perimeter Wells”, “Overlying Wells”, and “Underlying Wells”, respectively. These worksheets provide information reported by the licensee to describe the wells, including location coordinates, depths, casing diameter, and screened intervals.
Point of Contact | Nuclear Regulatory Commission, FSME DWMEP URLB, 11545 Rockville Pike, Rockville, MD, 20852 (email: ISRgroundwaterquality.Resource@nrc.gov)

## Location map
Location map for Crow Butte Mine Unit 10

## Standards
Applicable standards
Name | Description | Units | Detection Limit | Method | 10 CFR Part 40 Appendix A Criterion 5C Table | EPA Primary MCL | EPA Secondary MCL | Chemical Abstract Services Registry Number
Ca | Calcium | mg/L | 0.5, 1 | E200.7 |  |  |  | 07440-70-2
Mg | Magnesium | mg/L | 0.5, 1 | E200.7 |  |  |  | 07439-95-4
Na | Sodium | mg/L | 0.5, 0.8, 1 | E200.7 |  |  |  | 07440-23-5
K | Potassium | mg/L | 0.5, 1 | E200.7 |  |  |  | 07440-09-7
CO3 | Carbonate | mg/L | 1 | A2320 B
HCO3 | Bicarbonate | mg/L | 1 | A2320 B |  |  |  | 00071-52-3
SO4 | Sulfate | mg/L | 1, 8 | E200.7 |  |  | 250 | 14808-79-8
Cl | Chloride | mg/L | 1, 2 | A4500-Cl B, E200.7 |  |  | 250 | 16887-00-6
NH3 as N | Ammonia as nitrogen | mg/L | 0.5 |  |  |  |  | 07664-41-7
NH4 as N | Ammonium as nitrogen | mg/L | 0.05 | A4500-NH3 G |  |  |  | 14798-03-9
NO2 as N | Nitrite as nitrogen | mg/L | 0.1 | A4500-NO2 B |  | 1 |  | 14797-65-0
NO2+NO3 as N | Nitrite + nitrate as nitrogen | mg/L | 0.05, 0.1 | E353.2
F | Fluoride | mg/L | 0.1 | A4500-F C |  | 4 | 2 | 16984-48-8
SiO2 | Silica | mg/L | 0.1 | E200.7 |  |  |  | 07631-86-9
Alk | Alkalinity | mg/L | 1
Alk as CaCO3 | Alkalinity as CaCO3 | mg/L | 1 | A2320 B
pH | pH | stnd |  | A4500-H B |  |  | 6.5-8.5
TDS | Total dissolved solids | mg/L | 2 |  |  |  | 500
TDS180 | Total dissolved solids at 180 C | mg/L | 10 | A2540 C |  |  | 500
calc TDS | Calculated total dissolved solids | mg/L
EC | Electrical conductivity | umho/cm | 1 | A2510 B
Al | Aluminum | mg/L | 0.1 | E200.7, E200.8 |  |  | 0.05 | 07429-90-5
As | Arsenic | mg/L | 0.001 | E200.8 | 0.05 | 0.01 |  | 07440-38-2
B | Boron | mg/L | 0.1 | E200.7 |  |  |  | 07440-42-8
Ba | Barium | mg/L | 0.1 | E200.8 | 1 | 2 |  | 07440-39-3
Cd | Cadmium | mg/L | 0.005 | E200.8 | 0.01 | 0.005 |  | 07440-43-9
Cr | Chromium | mg/L | 0.05 | E200.7, E200.8 | 0.05 | 0.1 |  | 07440-47-3
Cu | Copper | mg/L | 0.01 | E200.8 |  | 1.3 | 1 | 07440-50-8
Fe | Iron | mg/L | 0.03, 0.05 | E200.7 |  |  | 0.3 | 07439-89-6
Hg | Mercury | mg/L | 0.001 | E200.8 | 0.002 | 0.002 |  | 07439-97-6
Mn | Manganese | mg/L | 0.01 | E200.7, E200.8 |  |  | 0.05 | 07439-96-5
Mo | Molybdenum | mg/L | 0.1 | E200.8 |  | 1 |  | 07439-98-7
Ni | Nickel | mg/L | 0.05 | E200.8 | 0.05 | 0.2 |  | 07440-02-0
Pb | Lead | mg/L | 0.001, 0.05 | E200.8 | 0.05 | 0.015 |  | 07439-92-1
Se | Selenium | mg/L | 0.001 | E200.8 | 0.01 | 0.05 |  | 07782-49-2
V | Vanadium | mg/L | 0.1 | E200.7, E200.8 | 0.1 | 0.7 |  | 07440-62-2
Zn | Zinc | mg/L | 0.01 | E200.8 |  |  | 5 | 07440-66-6
U | Uranium | mg/L | 0.0003 | E200.8 | 0.03 | 0.03 |  | 07440-61-1
Ra-226 | Radium-226 | pCi/L | 0.2, 0.3, 0.4 | E903.0
Anion | Total anions | meq/L
Cation | Total cations | meq/L
A/C bal | Anion / cation ratio
TDS bal | Calculated total dissolved solids ratio

## References
References
Number | Date | Author | Title | Public Access Location
1 | 2006-11-28 | Crow Butte Resources, Inc. | Notice of Intent to Operate Mine Unit 10, Permit No. NE 0122611, Volume I, Submitted to Nebraska Department of Environmental Quality | Nebraska Department of Environmental Quality, Records Management Section, The Atrium Suite 400, 1200 N Street, P.O. Box 98922, Lincoln NE 68509-8922
2 | 2007-01-03 | Crow Butte Resources, Inc. | Notice of Intent to Operate Mine Unit 10, Permit No. NE 0122611, Volume I, Submitted to Nebraska Department of Environmental Quality | Nebraska Department of Environmental Quality, Records Management Section, The Atrium Suite 400, 1200 N Street, P.O. Box 98922, Lincoln NE 68509-8922
3 | 2007-01-03 | Crow Butte Resources, Inc. | Notice of Intent to Operate Mine Unit 10, Permit No. NE 0122611, Volume III, Submitted to Nebraska Department of Environmental Quality | Nebraska Department of Environmental Quality, Records Management Section, The Atrium Suite 400, 1200 N Street, P.O. Box 98922, Lincoln NE 68509-8922
4 | 2007-07-13 | Crow Butte Resources, Inc. | Notice of Intent to Operate Mine Unit 10, Permit No. NE 0122611, Additional Submittal, Submitted to Nebraska Department of Environmental Quality | Nebraska Department of Environmental Quality, Records Management Section, The Atrium Suite 400, 1200 N Street, P.O. Box 98922, Lincoln NE 68509-8922
5 | 2008-03-25 | Crow Butte Resources, Inc. | Notice of Intent to Operate Mine Unit 10, Permit No. NE 0122611, Additional Submittal, Submitted to Nebraska Department of Environmental Quality | Nebraska Department of Environmental Quality, Records Management Section, The Atrium Suite 400, 1200 N Street, P.O. Box 98922, Lincoln NE 68509-8922
6 | 2008-10-03 | Crow Butte Resources, Inc. | Notice of Intent to Operate Mine Unit 10, Permit No. NE 0122611, Additional Submittal, Submitted to Nebraska Department of Environmental Quality | Nebraska Department of Environmental Quality, Records Management Section, The Atrium Suite 400, 1200 N Street, P.O. Box 98922, Lincoln NE 68509-8922
7 | 2008-10-27 | Crow Butte Resources, Inc. | Notice of Intent to Operate Mine Unit 10, Permit No. NE 0122611, Additional Submittal, Submitted to Nebraska Department of Environmental Quality | Nebraska Department of Environmental Quality, Records Management Section, The Atrium Suite 400, 1200 N Street, P.O. Box 98922, Lincoln NE 68509-8922
8 | 2008-12-24 | Crow Butte Resources, Inc. | Notice of Intent to Operate Mine Unit 10, Permit No. NE 0122611, Additional Submittal, Submitted to Nebraska Department of Environmental Quality | Nebraska Department of Environmental Quality, Records Management Section, The Atrium Suite 400, 1200 N Street, P.O. Box 98922, Lincoln NE 68509-8922
9 | 2009-07-15 | Crow Butte Resources, Inc. | Notice of Intent to Operate Mine Unit 10, Permit No. NE 0122611, Additional Submittal, Submitted to Nebraska Department of Environmental Quality | Nebraska Department of Environmental Quality, Records Management Section, The Atrium Suite 400, 1200 N Street, P.O. Box 98922, Lincoln NE 68509-8922
10 | 2011-03-15 | Crow Butte Resources, Inc. | Notice of Intent to Operate Mine Unit 10, Permit No. NE 0122611, Additional Submittal, Submitted to Nebraska Department of Environmental Quality | Nebraska Department of Environmental Quality, Records Management Section, The Atrium Suite 400, 1200 N Street, P.O. Box 98922, Lincoln NE 68509-8922

## All samples
Description | All ground water quality samples obtained from Crow Butte Mine Unit 10
Formation(s) | Brule Sandstone, Chadron Sandstone
Reference(s) | 3
Notes
| Analyte | Ca | Mg | Na | K | CO3 | HCO3 | SO4 | Cl | NH3 as N | NH4 as N | NO2 as N | NO2+NO3 as N | F | SiO2 | Alk | Alk as CaCO3 | pH | TDS | TDS180 | calc TDS | EC | Al | As | B | Ba | Cd | Cr | Cu | Fe | Hg | Mn | Mo | Ni | Pb | Se | V | Zn | U | Ra-226 |  | Anion | Cation | A/C bal | TDS bal
| Units | mg/L | mg/L | mg/L | mg/L | mg/L | mg/L | mg/L | mg/L | mg/L | mg/L | mg/L | mg/L | mg/L | mg/L | mg/L | mg/L | stnd | mg/L | mg/L | mg/L | umho/cm | mg/L | mg/L | mg/L | mg/L | mg/L | mg/L | mg/L | mg/L | mg/L | mg/L | mg/L | mg/L | mg/L | mg/L | mg/L | mg/L | mg/L | pCi/L | +/- | meq/L | meq/L
| Lab Method | [44 empty] | Notes
Well Name | Sample Date
4000 | 2006-04-07 | 12 | 3.3 | 391 | 10.1 | 8 | 395 | 327 | 184 |  | 0.34 | <0.1 | <0.1 | 0.7 | 10.4 |  | 335 | 8.58 |  | 1080 | 1140 | 1820 | <0.1 | <0.001 | 0.9 | <0.1 | <0.005 | <0.05 | <0.01 | <0.03 | <0.001 | <0.01 | <0.1 | <0.05 | <0.001 | 0.001 | <0.1 | <0.01 | 0.0393 | 169 | 3.9 | 18.7 | 18.1 | -1.53 | 0.95
4000 | 2006-04-21 | 12.7 | 3.4 | 367 | 10 | 6 | 398 | 342 | 178 |  | 0.38 | <0.1 | <0.1 | 0.8 | 10.7 |  | 334 | 8.4 |  | 1110 | 1130 | 1850 | <0.1 | <0.001 | 0.9 | <0.1 | <0.005 | <0.05 | <0.01 | <0.03 | <0.001 | <0.01 | <0.1 | <0.05 | <0.001 | 0.002 | <0.1 | <0.01 | 0.0315 | 183 | 4.1 | 18.9 | 17.2 | -4.77 | 0.98
4000 | 2006-05-05 | 12 | 3.4 | 387 | 10 | 5 | 400 | 315 | 171 |  | 0.3 | <0.1 | <0.1 | 0.7 | 9.8 |  | 335 | 8.35 |  | 1080 | 1110 | 1810 | <0.1 | <0.001 | 0.9 | <0.1 | <0.005 | <0.05 | <0.01 | <0.03 | <0.001 | <0.01 | <0.1 | <0.05 | <0.001 | 0.002 | <0.1 | <0.01 | 0.0324 | 167 | 5.3 | 18.1 | 18 | -0.334 | 0.97
4001 | 2006-03-17 | 11.1 | 3.2 | 393 | 11.2 | 10 | 417 | 319 | 182 |  | 0.42 | <0.1 | <0.1 | 0.8 | 9.4 |  | 355 | 8.62 |  | 1080 | 1140 | 1830 | <0.1 | 0.003 | 0.9 | <0.1 | <0.005 | <0.05 | <0.01 | <0.03 | <0.001 | <0.01 | <0.1 | <0.05 | <0.001 | 0.002 | <0.1 | <0.01 | 0.0081 | 6.1 | 0.8 | 18.9 | 18.2 | -1.81 | 0.95
4001 | 2006-03-31 | 10.9 | 3.2 | 385 | 10.8 | 9 | 394 | 312 | 176 |  | 0.43 | <0.1 | <0.1 | 0.8 | 10 |  | 335 | 8.6 |  | 1110 | 1110 | 1830 | <0.1 | <0.001 | 0.9 | <0.1 | <0.005 | <0.05 | <0.01 | <0.03 | <0.001 | <0.01 | <0.1 | <0.05 | <0.001 | 0.002 | <0.1 | <0.01 | 0.008 | 6.1 | 0.8 | 18.2 | 17.9 | -0.836 | 1
4001 | 2006-04-17 | 11.6 | 3.3 | 386 | 11.2 | 5 | 404 | 324 | 190 |  | 0.37 | <0.1 | <0.1 | 0.8 | 10.4 |  | 338 | 8.3 |  | 1090 | 1140 | 1850 | <0.1 | 0.001 | 0.9 | <0.1 | <0.005 | <0.05 | <0.01 | <0.03 | <0.001 | <0.01 | <0.1 | <0.05 | <0.001 | 0.004 | <0.1 | <0.01 | 0.0073 | 7.7 | 1 | 18.9 | 18 | -2.51 | 0.96
4002 | 2006-03-17 | 10.6 | 2.9 | 396 | 10.4 | 10 | 384 | 315 | 180 |  | 0.41 | <0.1 | <0.1 | 0.8 | 9.2 |  | 328 | 8.67 |  | 1080 | 1120 | 1830 | <0.1 | 0.003 | 0.9 | <0.1 | <0.005 | <0.05 | <0.01 | <0.03 | <0.001 | <0.01 | <0.1 | <0.05 | <0.001 | 0.003 | <0.1 | 0.01 | 0.0404 | 76.4 | 2.6 | 18.2 | 18.3 | 0.118 | 0.96
4002 | 2006-03-31 | 10.5 | 2.9 | 383 | 9.8 | 10 | 389 | 306 | 175 |  | 0.39 | <0.1 | <0.1 | 0.8 | 9.7 |  | 332 | 8.65 |  | 1100 | 1100 | 1820 | <0.1 | <0.001 | 0.9 | <0.1 | <0.005 | <0.05 | <0.01 | <0.03 | <0.001 | <0.01 | <0.1 | <0.05 | <0.001 | 0.002 | <0.1 | <0.01 | 0.0375 | 96 | 3.1 | 18 | 17.7 | -0.824 | 1
4002 | 2006-04-17 | 11 | 2.9 | 386 | 10.4 | 5 | 400 | 332 | 192 |  | 0.31 | <0.1 | <0.1 | 0.8 | 10.1 |  | 335 | 8.37 |  | 1080 | 1150 | 1840 | <0.1 | 0.001 | 1 | <0.1 | <0.005 | <0.05 | <0.01 | <0.03 | <0.001 | <0.01 | <0.1 | <0.05 | <0.001 | 0.003 | <0.1 | <0.01 | 0.0356 | 70.2 | 2.7 | 19.1 | 17.9 | -3.2 | 0.94
4003 | 2006-03-17 | 16 | 3.9 | 386 | 10.5 | 6 | 365 | 327 | 184 |  | 0.43 | <0.1 | <0.1 | 0.7 | 10.3 |  | 308 | 8.48 |  | 1080 | 1120 | 1810 | <0.1 | 0.003 | 0.9 | <0.1 | <0.005 | <0.05 | <0.01 | <0.03 | <0.001 | <0.01 | <0.1 | <0.05 | <0.001 | 0.003 | <0.1 | 0.01 | 0.106 | 604 | 7.2 | 18.2 | 18.2 | 0.103 | 0.96
4003 | 2006-03-31 | 16.4 | 3.8 | 376 | 10.5 | 6 | 359 | 316 | 181 |  | 0.24 | <0.1 | <0.1 | 0.7 | 10.4 |  | 302 | 8.48 |  | 1090 | 1100 | 1800 | <0.1 | <0.001 | 0.9 | <0.1 | <0.005 | <0.05 | <0.01 | <0.03 | <0.001 | <0.01 | <0.1 | <0.05 | <0.001 | 0.002 | <0.1 | <0.01 | 0.0941 | 605 | 7.6 | 17.8 | 17.8 | 0.074 | 0.99
4003 | 2006-04-17 | 17 | 3.9 | 372 | 10.5 | <1 | 401 | 330 | 188 |  | 0.3 | <0.1 | <0.1 | 0.7 | 10.4 |  | 329 | 8.19 |  | 1080 | 1130 | 1820 | <0.1 | <0.001 | 0.9 | <0.1 | <0.005 | <0.05 | <0.01 | <0.03 | <0.001 | <0.01 | <0.1 | <0.05 | 0.003 | 0.001 | <0.1 | <0.01 | 0.0809 | 428 | 7.3 | 18.8 | 17.6 | -3.17 | 0.96
4004 | 2006-03-17 | 13.8 | 3.8 | 390 | 10.7 | 8 | 374 | 333 | 192 |  | 0.39 | <0.1 | <0.1 | 0.7 | 10.7 |  | 318 | 8.58 |  | 1100 | 1150 | 1830 | <0.1 | 0.003 | 0.9 | <0.1 | <0.005 | <0.05 | <0.01 | <0.03 | <0.001 | <0.01 | <0.1 | <0.05 | <0.001 | 0.002 | <0.1 | <0.01 | 0.154 | 731 | 8.1 | 18.7 | 18.3 | -1.22 | 0.96
4004 | 2006-03-31 | 14.4 | 3.8 | 386 | 10.5 | 9 | 388 | 322 | 182 |  | 0.38 | <0.1 | <0.1 | 0.7 | 10.7 |  | 330 | 8.59 |  | 1100 | 1130 | 1820 | <0.1 | <0.001 | 0.9 | <0.1 | <0.005 | <0.05 | <0.01 | <0.03 | <0.001 | <0.01 | <0.1 | <0.05 | <0.001 | 0.002 | <0.1 | <0.01 | 0.15 | 703 | 7.9 | 18.5 | 18.1 | -0.938 | 0.97
4004 | 2006-04-17 | 15.4 | 4 | 380 | 10.8 | 5 | 396 | 343 | 194 |  | 0.3 | <0.1 | <0.1 | 0.7 | 10.7 |  | 331 | 8.32 |  | 1080 | 1160 | 1840 | <0.1 | <0.001 | 0.9 | <0.1 | <0.005 | <0.05 | <0.01 | <0.03 | <0.001 | <0.01 | <0.1 | <0.05 | <0.001 | 0.003 | <0.1 | <0.01 | 0.143 | 571 | 8 | 19.3 | 17.9 | -3.63 | 0.93
4005 | 2006-03-17 | 10.9 | 3.1 | 399 | 12.6 | 19 | 365 | 324 | 196 |  | 0.61 | <0.1 | <0.1 | 0.7 | 12 |  | 325 | 8.97 |  | 1100 | 1150 | 1860 | <0.1 | 0.004 | 0.9 | <0.1 | <0.005 | <0.05 | <0.01 | <0.03 | <0.001 | <0.01 | <0.1 | <0.05 | <0.001 | 0.003 | <0.1 | <0.01 | 0.151 | 36 | 1.7 | 18.8 | 18.5 | -0.731 | 0.96
4005 | 2006-03-31 | 10.9 | 3.1 | 398 | 12 | 17 | 386 | 312 | 191 |  | 0.28 | <0.1 | <0.1 | 0.7 | 11.3 |  | 340 | 8.9 |  | 1120 | 1140 | 1860 | <0.1 | 0.001 | 0.9 | <0.1 | <0.005 | <0.05 | <0.01 | <0.03 | <0.001 | <0.01 | <0.1 | <0.05 | <0.001 | 0.002 | <0.1 | <0.01 | 0.151 | 48.6 | 2.2 | 18.7 | 18.4 | -0.783 | 0.98
4005 | 2006-04-17 | 11.4 | 3.2 | 395 | 12.3 | 8 | 384 | 344 | 210 |  | 0.33 | <0.1 | <0.1 | 0.7 | 11.3 |  | 326 | 8.58 |  | 1120 | 1180 | 1900 | <0.1 | 0.001 | 0.9 | <0.1 | <0.005 | <0.05 | <0.01 | <0.03 | <0.001 | <0.01 | <0.1 | <0.05 | <0.001 | 0.003 | <0.1 | <0.01 | 0.146 | 42.1 | 2 | 19.6 | 18.3 | -3.42 | 0.95
4006 | 2006-04-21 | 10.4 | 3.2 | 370 | 10 | 7 | 397 | 344 | 179 |  | 0.36 | <0.1 | <0.1 | 0.8 | 10.9 |  | 335 | 8.48 |  | 1100 | 1130 | 1850 | <0.1 | 0.001 | 0.9 | <0.1 | <0.005 | <0.05 | <0.01 | <0.03 | <0.001 | <0.01 | <0.1 | <0.05 | <0.001 | 0.002 | <0.1 | <0.01 | 0.0491 | 30.6 | 1.7 | 18.9 | 17.1 | -4.97 | 0.97
4006 | 2006-05-05 | 10.1 | 3.2 | 388 | 10 | 6 | 398 | 310 | 177 |  | 0.29 | <0.1 | <0.1 | 0.7 | 10.1 |  | 335 | 8.46 |  | 1090 | 1110 | 1820 | <0.1 | 0.002 | 0.9 | <0.1 | <0.005 | <0.05 | <0.01 | <0.03 | <0.001 | <0.01 | <0.1 | <0.05 | <0.001 | 0.002 | <0.1 | <0.01 | 0.05 | 27.2 | 1.6 | 18.2 | 17.9 | -0.649 | 0.98
4006 | 2006-05-19 | 10.3 | 3.2 | 380 | 9.8 | 33 | 356 | 308 | 186 |  | 0.36 | <0.1 | <0.1 | 0.4 | 10.3 |  | 336 | 9.21 |  | 1080 | 1110 | 1810 | <0.1 | 0.002 | 1 | <0.1 | <0.005 | <0.05 | <0.01 | <0.03 | <0.001 | <0.01 | <0.1 | <0.05 | <0.001 | 0.002 | <0.1 | <0.01 | 0.0498 | 5.8 | 0.7 | 18.4 | 17.6 | -2.27 | 0.97
4007 | 2006-03-17 | 12.2 | 3.7 | 397 | 11.5 | 13 | 367 | 327 | 211 |  | 0.39 | <0.1 | <0.1 | 0.7 | 10.5 |  | 318 | 8.79 |  | 1100 | 1160 | 1880 | <0.1 | 0.004 | 0.9 | <0.1 | <0.005 | <0.05 | <0.01 | <0.03 | <0.001 | <0.01 | <0.1 | <0.05 | <0.001 | 0.003 | <0.1 | <0.01 | 0.0396 | 34.4 | 11 | 19.2 | 18.5 | -1.77 | 0.95
4007 | 2006-03-31 | 12.8 | 3.8 | 388 | 11.3 | 11 | 384 | 318 | 204 |  | 0.41 | <0.1 | <0.1 | 0.7 | 10.5 |  | 330 | 8.71 |  | 1140 | 1150 | 1860 | <0.1 | 0.002 | 0.9 | <0.1 | <0.005 | <0.05 | <0.01 | <0.03 | <0.001 | <0.01 | <0.1 | <0.05 | <0.001 | 0.002 | <0.1 | 0.01 | 0.0371 | 36.6 | 1.9 | 19 | 18.1 | -2.38 | 0.99
4007 | 2006-04-17 | 14 | 3.9 | 389 | 11.6 | 6 | 398 | 331 | 219 |  | 0.24 | <0.1 | <0.1 | 0.7 | 10.5 |  | 335 | 8.45 |  | 1120 | 1180 | 1900 | <0.1 | 0.002 | 0.9 | <0.1 | <0.005 | <0.05 | <0.01 | <0.03 | <0.001 | <0.01 | <0.1 | <0.05 | 0.003 | 0.004 | <0.1 | <0.01 | 0.0325 | 36.5 | 2.2 | 19.8 | 18.3 | -4.08 | 0.95
4008 | 2006-03-17 | 12.2 | 3.9 | 391 | 9.9 | 8 | 370 | 323 | 189 |  | 0.4 | <0.1 | <0.1 | 0.8 | 9.9 |  | 315 | 8.6 |  | 1070 | 1130 | 1820 | <0.1 | 0.004 | 0.9 | <0.1 | <0.005 | <0.05 | <0.01 | <0.03 | <0.001 | <0.01 | <0.1 | <0.05 | <0.001 | 0.002 | <0.1 | <0.01 | 0.048 | 153 | 3.6 | 18.4 | 18.2 | -0.461 | 0.95
4008 | 2006-03-31 | 12.3 | 3.8 | 388 | 9.6 | 8 | 391 | 307 | 176 |  | 0.31 | <0.1 | <0.1 | 0.8 | 10.2 |  | 331 | 8.55 |  | 1100 | 1110 | 1810 | <0.1 | 0.001 | 0.9 | <0.1 | <0.005 | <0.05 | <0.01 | <0.03 | <0.001 | <0.01 | <0.1 | <0.05 | <0.001 | 0.002 | <0.1 | <0.01 | 0.0472 | 156 | 3.9 | 18 | 18.1 | 0.152 | 0.99
4008 | 2006-04-17 | 13.3 | 3.9 | 379 | 9.8 | 5 | 387 | 331 | 197 |  | 0.3 | <0.1 | <0.1 | 0.8 | 10.3 |  | 324 | 8.35 |  | 1080 | 1140 | 1830 | <0.1 | 0.001 | 0.9 | <0.1 | <0.005 | <0.05 | <0.01 | <0.03 | <0.001 | <0.01 | <0.1 | <0.05 | <0.001 | 0.002 | <0.1 | <0.01 | 0.0474 | 141 | 4 | 18.9 | 17.8 | -3.23 | 0.95
4009 | 2006-05-12 | 12.9 | 3.9 | 384 | 9.5 | 5 | 397 | 313 | 177 |  | 0.35 | <0.1 | <0.1 | 0.7 | 10.1 |  | 332 | 8.37 |  | 1090 | 1110 | 1820 | <0.1 | <0.001 | 0.9 | <0.1 | <0.005 | <0.05 | <0.01 | <0.03 | <0.001 | <0.01 | <0.1 | <0.05 | <0.001 | 0.002 | <0.1 | <0.01 | 0.0404 | 5 | 1 | 18.2 | 17.9 | -0.715 | 0.98
4009 | 2006-05-26 | 13.4 | 4 | 385 | 9.8 | <1 | 386 | 317 | 178 |  | 0.33 | <0.1 | <0.1 | 0.6 | 10.5 |  | 316 | 8.23 |  | 1070 | 1110 | 1810 | <0.1 | <0.001 | 0.9 | <0.1 | <0.005 | <0.05 | <0.01 | <0.03 | <0.001 | <0.01 | <0.1 | <0.05 | <0.001 | 0.003 | <0.1 | <0.01 | 0.0358 | 5.6 | 0.9 | 18 | 18 | 0.122 | 0.96
4009 | 2006-06-09 | 13.9 | 4.1 | 364 | 10.2 | 5 | 366 | 305 | 166 |  | 0.28 | <0.1 | <0.1 | 0.6 | 10.7 |  | 306 | 8.34 |  | 1080 | 1060 | 1810 | <0.1 | <0.001 | 0.9 | <0.1 | <0.005 | <0.05 | <0.01 | <0.03 | <0.001 | <0.01 | <0.1 | <0.05 | <0.001 | 0.002 | <0.1 | <0.01 | 0.0351 | 4.2 | 0.7 | 17.2 | 17.2 | -0.058 | 1.02
4010 | 2006-04-07 | 14 | 3.9 | 393 | 11.4 | 8 | 383 | 336 | 186 |  | 0.31 | <0.1 | <0.1 | 0.6 | 10.2 |  | 325 | 8.56 |  | 1110 | 1110 | 1870 | <0.1 | <0.001 | 0.9 | <0.1 | <0.005 | <0.05 | <0.01 | <0.03 | <0.001 | <0.01 | <0.1 | <0.05 | <0.001 | 0.001 | <0.1 | <0.01 | 0.0691 | 16.5 | 1.3 | 17.9 | 18.4 | 1.48 | 1
4010 | 2006-04-21 | 14.9 | 4.1 | 370 | 11.5 | 6 | 382 | 351 | 195 |  | 0.31 | <0.1 | <0.1 | 0.8 | 10.8 |  | 321 | 8.43 |  | 1120 | 1150 | 1880 | <0.1 | <0.001 | 0.9 | <0.1 | <0.005 | <0.05 | <0.01 | <0.03 | <0.001 | <0.01 | <0.1 | <0.05 | <0.001 | 0.002 | <0.1 | <0.01 | 0.0659 | 6.9 | 0.8 | 19.3 | 17.5 | -4.89 | 0.97
4010 | 2006-05-05 | 13 | 3.9 | 388 | 11.6 | 6 | 386 | 313 | 186 |  | 0.27 | <0.1 | <0.1 | 0.6 | 10 |  | 325 | 8.44 |  | 1100 | 1120 | 1850 | <0.1 | <0.001 | 0.8 | <0.1 | <0.005 | <0.05 | <0.01 | <0.03 | <0.001 | <0.01 | <0.1 | <0.05 | <0.001 | 0.002 | <0.1 | <0.01 | 0.0652 | 11.9 | 1.1 | 18.3 | 18.2 | -0.321 | 0.98
4011 | 2006-03-17 | 11.4 | 3.3 | 392 | 9.8 | 12 | 355 | 322 | 198 |  | 0.31 | <0.1 | <0.1 | 0.7 | 10.2 |  | 308 | 8.77 |  | 1110 | 1130 | 1840 | <0.1 | 0.004 | 0.9 | <0.1 | <0.005 | <0.05 | <0.01 | <0.03 | <0.001 | <0.01 | <0.1 | <0.05 | <0.001 | 0.003 | <0.1 | <0.01 | 0.0183 | 11.8 | 1 | 18.5 | 18.2 | -0.844 | 0.98
4011 | 2006-03-31 | 11.7 | 3.4 | 391 | 9.6 | 13 | 394 | 320 | 192 |  | 0.25 | <0.1 | <0.1 | 0.7 | 10.4 |  | 340 | 8.76 |  | 1100 | 1140 | 1830 | <0.1 | <0.001 | 0.9 | <0.1 | <0.005 | <0.05 | <0.01 | <0.03 | <0.001 | <0.01 | <0.1 | <0.05 | <0.001 | 0.002 | <0.1 | <0.01 | 0.0171 | 13.7 | 1.2 | 18.9 | 18.1 | -2.12 | 0.96
4011 | 2006-04-17 | 12.2 | 3.4 | 386 | 9.8 | 7 | 385 | 341 | 204 |  | 0.36 | <0.1 | <0.1 | 0.7 | 10.6 |  | 325 | 8.51 |  | 1090 | 1160 | 1860 | <0.1 | <0.001 | 0.9 | <0.1 | <0.005 | <0.05 | <0.01 | <0.03 | <0.001 | <0.01 | <0.1 | <0.05 | <0.001 | 0.003 | <0.1 | <0.01 | 0.0171 | 11.1 | 1.2 | 19.4 | 18 | -3.86 | 0.94
4013 | 2006-04-07 | 7.6 | 1.9 | 398 | 11.6 | 17 | 386 | 325 | 193 |  | 0.33 | <0.1 | <0.1 | 0.7 | 10.7 |  | 340 | 8.9 |  | 1100 | 1150 | 1860 | <0.1 | 0.002 | 0.9 | <0.1 | <0.005 | <0.05 | <0.01 | <0.03 | <0.001 | <0.01 | <0.1 | <0.05 | <0.001 | 0.001 | <0.1 | <0.01 | 0.0206 | 4.5 | 0.7 | 19 | 18.2 | -2.37 | 0.96
4013 | 2006-04-21 | 7.1 | 1.9 | 377 | 11.6 | 11 | 398 | 337 | 180 |  | 0.34 | <0.1 | <0.1 | 0.8 | 11 |  | 341 | 8.69 |  | 1130 | 1130 | 1880 | <0.1 | 0.002 | 1 | <0.1 | <0.005 | <0.05 | <0.01 | <0.03 | <0.001 | <0.01 | <0.1 | <0.05 | <0.001 | 0.002 | <0.1 | <0.01 | 0.0149 | 9.4 | 1 | 19 | 17.2 | -4.75 | 1
4013 | 2006-05-05 | 6.6 | 2 | 398 | 11.7 | 11 | 397 | 314 | 183 |  | 0.28 | <0.1 | <0.1 | 0.6 | 10.1 |  | 340 | 8.68 |  | 1140 | 1130 | 1840 | <0.1 | 0.002 | 0.9 | <0.1 | <0.005 | <0.05 | <0.01 | <0.03 | <0.001 | <0.01 | <0.1 | <0.05 | <0.001 | 0.002 | <0.1 | <0.01 | 0.0141 | 7.2 | 0.9 | 18.5 | 18.1 | -1.12 | 1.01
4014 | 2006-04-07 | 9.1 | 2.6 | 398 | 10.5 | 13 | 390 | 317 | 195 |  | 0.32 | <0.1 | <0.1 | 0.8 | 10.3 |  | 338 | 8.77 |  | 1120 | 1150 | 1870 | <0.1 | <0.001 | 1 | <0.1 | <0.005 | <0.05 | <0.01 | <0.03 | <0.001 | <0.01 | <0.1 | <0.05 | <0.001 | 0.002 | <0.1 | <0.01 | 0.0484 | 12.6 | 1.1 | 18.9 | 18.3 | -1.72 | 0.97
4014 | 2006-04-21 | 9.5 | 2.8 | 394 | 10.4 | 9 | 419 | 335 | 183 |  | 0.35 | <0.1 | <0.1 | 0.9 | 10.6 |  | 356 | 8.59 |  | 1120 | 1160 | 1890 | <0.1 | <0.001 | 1 | <0.1 | <0.005 | <0.05 | <0.01 | <0.03 | <0.001 | <0.01 | <0.1 | <0.05 | <0.001 | 0.002 | <0.1 | <0.01 | 0.049 | 13.7 | 1.1 | 19.3 | 18.1 | -3.2 | 0.97
4014 | 2006-05-05 | 9 | 2.8 | 395 | 10.4 | 10 | 405 | 306 | 178 |  | 0.3 | <0.1 | <0.1 | 0.7 | 9.9 |  | 345 | 8.62 |  | 1130 | 1120 | 1850 | <0.1 | <0.001 | 0.9 | <0.1 | <0.005 | <0.05 | <0.01 | <0.03 | <0.001 | <0.01 | <0.1 | <0.05 | <0.001 | 0.002 | <0.1 | <0.01 | 0.0442 | 14.7 | 1.2 | 18.3 | 18.1 | -0.527 | 1.01
4015 | 2006-04-07 | 12.2 | 3.8 | 392 | 10.1 | 10 | 390 | 329 | 191 |  | 0.36 | <0.1 | <0.1 | 0.7 | 10.4 |  | 334 | 8.67 |  | 1100 | 1150 | 1850 | <0.1 | <0.001 | 1 | <0.1 | <0.005 | <0.05 | <0.01 | <0.03 | <0.001 | <0.01 | <0.1 | <0.05 | <0.001 | 0.001 | <0.1 | <0.01 | 0.0772 | 415 | 6.2 | 18.9 | 18.3 | -1.86 | 0.96
4015 | 2006-04-21 | 13.1 | 4 | 386 | 10 | 7 | 410 | 353 | 183 |  | 0.4 | <0.1 | <0.1 | 0.8 | 10.7 |  | 345 | 8.47 |  | 1120 | 1170 | 1880 | <0.1 | <0.001 | 1 | <0.1 | <0.005 | <0.05 | <0.01 | <0.03 | <0.001 | <0.01 | <0.1 | <0.05 | <0.001 | 0.002 | <0.1 | <0.01 | 0.0643 | 470 | 6.6 | 19.5 | 18 | -3.79 | 0.96
4015 | 2006-05-05 | 12.4 | 3.9 | 388 | 9.9 | 7 | 404 | 317 | 181 |  | 0.31 | <0.1 | <0.1 | 0.7 | 10 |  | 340 | 8.47 |  | 1120 | 1130 | 1840 | <0.1 | <0.001 | 0.9 | <0.1 | <0.005 | <0.05 | <0.01 | <0.03 | <0.001 | <0.01 | <0.1 | <0.05 | <0.001 | 0.002 | <0.1 | <0.01 | 0.0612 | 446 | 6.8 | 18.6 | 18.1 | -1.31 | 0.99
4016 | 2006-04-07 | 10 | 2.8 | 396 | 10.1 | 11 | 389 | 316 | 205 |  | 0.4 | <0.1 | <0.1 | 0.8 | 10.2 |  | 334 | 8.7 |  | 1110 | 1150 | 1880 | <0.1 | <0.001 | 1 | <0.1 | <0.005 | <0.05 | <0.01 | <0.03 | <0.001 | <0.01 | <0.1 | <0.05 | <0.001 | 0.001 | <0.1 | <0.01 | 0.0091 | 16.9 | 1.3 | 19.1 | 18.2 | -2.4 | 0.97
4016 | 2006-04-21 | 10.8 | 3 | 377 | 10 | 7 | 414 | 335 | 188 |  | 0.42 | <0.1 | <0.1 | 0.9 | 10.4 |  | 349 | 8.47 |  | 1130 | 1150 | 1900 | <0.1 | <0.001 | 1 | <0.1 | <0.005 | <0.05 | <0.01 | <0.03 | <0.001 | <0.01 | <0.1 | <0.05 | <0.001 | 0.002 | <0.1 | <0.01 | 0.0068 | 19.5 | 1.3 | 19.3 | 17.5 | -4.96 | 0.98
4016 | 2006-05-05 | 10.1 | 3.1 | 409 | 10.3 | 7 | 403 | 325 | 188 |  | 0.35 | <0.1 | <0.1 | 0.7 | 10.4 |  | 340 | 8.48 |  | 1120 | 1160 | 1850 | <0.1 | <0.001 | 1 | <0.1 | <0.005 | <0.05 | <0.01 | <0.03 | <0.001 | <0.01 | <0.1 | <0.05 | <0.001 | 0.002 | <0.1 | <0.01 | 0.0074 | 22.7 | 1.5 | 18.9 | 18.9 | -0.137 | 0.97
4017 | 2006-03-17 | 8.9 | 3 | 394 | 10.1 | 12 | 382 | 323 | 190 |  | 0.23 | <0.1 | <0.1 | 0.7 | 10.6 |  | 330 | 8.76 |  | 1070 | 1140 | 1840 | <0.1 | 0.004 | 1 | <0.1 | <0.005 | <0.05 | <0.01 | <0.03 | <0.001 | <0.01 | <0.1 | <0.05 | <0.001 | 0.003 | <0.1 | <0.01 | 0.0268 | 59.7 | 2.3 | 18.7 | 18.1 | -1.67 | 0.94
4017 | 2006-03-31 | 8.9 | 3 | 393 | 10 | 12 | 386 | 312 | 186 |  | 0.22 | <0.1 | <0.1 | 0.8 | 10.8 |  | 332 | 8.74 |  | 1150 | 1120 | 1830 | <0.1 | <0.001 | 0.9 | <0.1 | <0.005 | <0.05 | <0.01 | 0.08 | <0.001 | <0.01 | <0.1 | <0.05 | <0.001 | 0.002 | <0.1 | <0.01 | 0.0268 | 75.6 | 2.6 | 18.4 | 18.1 | -0.937 | 1.03
4017 | 2006-04-17 | 9.7 | 3.2 | 388 | 10.2 | 7 | 399 | 336 | 206 |  | 0.33 | <0.1 | <0.1 | 0.8 | 11.1 |  | 336 | 8.49 |  | 1080 | 1170 | 1850 | <0.1 | <0.001 | 1 | <0.1 | <0.005 | <0.05 | <0.01 | <0.03 | <0.001 | <0.01 | <0.1 | <0.05 | <0.001 | 0.004 | <0.1 | <0.01 | 0.0268 | 56.3 | 2.4 | 19.5 | 17.9 | -4.4 | 0.92
4018 | 2006-05-12 | 11.9 | 3.8 | 385 | 10 | 6 | 400 | 304 | 173 |  | 0.3 | <0.1 | <0.1 | 0.7 | 9.7 |  | 336 | 8.45 |  | 1130 | 1100 | 1830 | <0.1 | <0.001 | 0.9 | <0.1 | <0.005 | <0.05 | <0.01 | <0.03 | <0.001 | <0.01 | <0.1 | <0.05 | <0.001 | 0.002 | <0.1 | <0.01 | 0.0545 | 33.7 | 2 | 18 | 17.9 | -0.117 | 1.03
4018 | 2006-05-26 | 12.5 | 4 | 389 | 10.4 | <1 | 388 | 317 | 177 |  | 0.31 | <0.1 | <0.1 | 0.7 | 10.2 |  | 318 | 8.21 |  | 1100 | 1110 | 1820 | <0.1 | <0.001 | 0.9 | <0.1 | <0.005 | <0.05 | <0.01 | <0.03 | <0.001 | <0.01 | <0.1 | <0.05 | <0.001 | 0.002 | <0.1 | <0.01 | 0.0512 | 31.6 | 1.9 | 18 | 18.2 | 0.535 | 0.99
4018 | 2006-06-09 | 11.2 | 3.5 | 375 | 10.8 | 7 | 376 | 303 | 167 |  | 0.35 | <0.1 | <0.1 | 0.6 | 10 |  | 318 | 8.52 |  | 1100 | 1070 | 1860 | <0.1 | 0.002 | 1 | <0.1 | <0.005 | <0.05 | <0.01 | <0.03 | <0.001 | <0.01 | <0.1 | <0.05 | <0.001 | 0.002 | <0.1 | <0.01 | 0.0122 | 7.8 | 1 | 17.4 | 17.5 | 0.201 | 1.03
4019 | 2006-05-12 | 10 | 3.2 | 395 | 10.2 | 7 | 398 | 308 | 181 |  | 0.29 | <0.1 | <0.1 | 0.7 | 9.6 |  | 336 | 8.52 |  | 1160 | 1120 | 1870 | <0.1 | 0.002 | 0.9 | <0.1 | <0.005 | <0.05 | <0.01 | <0.03 | <0.001 | <0.01 | <0.1 | <0.05 | <0.001 | 0.002 | <0.1 | <0.01 | 0.0151 | 9.1 | 1.1 | 18.3 | 18.2 | -0.08 | 1.04
4019 | 2006-05-26 | 10.1 | 3.2 | 396 | 10.8 | 5 | 389 | 316 | 185 |  | 0.24 | <0.1 | <0.1 | 0.7 | 10.1 |  | 326 | 8.38 |  | 1080 | 1130 | 1860 | <0.1 | 0.002 | 0.9 | <0.1 | <0.005 | <0.05 | <0.01 | <0.03 | <0.001 | <0.01 | <0.1 | <0.05 | <0.001 | 0.002 | <0.1 | <0.01 | 0.0137 | 7.2 | 1 | 18.4 | 18.3 | -0.239 | 0.96
4019 | 2006-06-09 | 13.2 | 4.1 | 367 | 10.5 | 5 | 368 | 305 | 164 |  | 0.34 | <0.1 | <0.1 | 0.6 | 10 |  | 308 | 8.37 |  | 1090 | 1060 | 1830 | <0.1 | <0.001 | 1 | <0.1 | <0.005 | <0.05 | <0.01 | <0.03 | <0.001 | <0.01 | <0.1 | <0.05 | <0.001 | 0.003 | <0.1 | <0.01 | 0.0506 | 29.8 | 1.8 | 17.1 | 17.3 | 0.3 | 1.03
4020 | 2006-04-07 | 5.4 | 1.9 | 401 | 10.1 | 15 | 373 | 321 | 185 |  | 0.24 | <0.1 | <0.1 | 0.7 | 10.5 |  | 326 | 8.85 |  | 1110 | 1130 | 1850 | <0.1 | 0.002 | 0.9 | <0.1 | <0.005 | <0.05 | <0.01 | <0.03 | <0.001 | <0.01 | <0.1 | <0.05 | <0.001 | 0.001 | <0.1 | <0.01 | 0.0093 | 29.1 | 1.7 | 18.5 | 18.1 | -0.903 | 0.98
4020 | 2006-04-21 | 5.4 | 1.9 | 391 | 10 | 10 | 398 | 362 | 180 |  | 0.3 | <0.1 | <0.1 | 0.8 | 11 |  | 340 | 8.65 |  | 1110 | 1170 | 1880 | <0.1 | 0.002 | 1 | <0.1 | <0.005 | <0.05 | <0.01 | <0.03 | <0.001 | <0.01 | <0.1 | <0.05 | <0.001 | 0.002 | <0.1 | <0.01 | 0.0089 | 26.6 | 1.6 | 19.4 | 17.7 | -4.67 | 0.95
4020 | 2006-05-05 | 5.7 | 2.2 | 411 | 10.6 | 10 | 392 | 339 | 188 |  | 0.24 | <0.1 | <0.1 | 0.7 | 10.9 |  | 335 | 8.66 |  | 1110 | 1170 | 1840 | <0.1 | 0.002 | 0.9 | <0.1 | <0.005 | <0.05 | <0.01 | <0.03 | <0.001 | <0.01 | <0.1 | <0.05 | <0.001 | 0.002 | <0.1 | <0.01 | 0.0097 | 29.7 | 1.7 | 19.1 | 18.6 | -1.23 | 0.95
4021 | 2006-05-12 | 10.4 | 3.2 | 387 | 8.9 | 6 | 400 | 305 | 172 |  | 0.31 | <0.1 | <0.1 | 0.7 | 9.1 |  | 336 | 8.43 |  | 1110 | 1100 | 1840 | <0.1 | <0.001 | 0.9 | <0.1 | <0.005 | <0.05 | <0.01 | <0.03 | <0.001 | <0.01 | <0.1 | <0.05 | <0.001 | 0.002 | <0.1 | <0.01 | 0.0067 | 13.3 | 1.2 | 17.9 | 17.9 | -0.192 | 1.01
4021 | 2006-05-26 | 10.8 | 3.3 | 391 | 9.4 | <1 | 393 | 324 | 178 |  | 0.34 | <0.1 | <0.1 | 0.7 | 9.7 |  | 322 | 8.28 |  | 1070 | 1120 | 1830 | <0.1 | <0.001 | 0.9 | <0.1 | <0.005 | <0.05 | <0.01 | <0.03 | <0.001 | <0.01 | <0.1 | <0.05 | <0.001 | 0.002 | <0.1 | <0.01 | 0.0068 | 11.8 | 1.2 | 18.2 | 18.1 | -0.448 | 0.96
4021 | 2006-06-09 | 11.2 | 3.4 | 408 | 9.7 | 6 | 369 | 329 | 177 |  | 0.34 | <0.1 | <0.1 | 0.6 | 9.7 |  | 310 | 8.47 |  | 1100 | 1140 | 1840 | <0.1 | <0.001 | 1 | <0.1 | <0.005 | <0.05 | <0.01 | <0.03 | <0.001 | <0.01 | <0.1 | <0.05 | <0.001 | 0.002 | <0.1 | <0.01 | 0.0064 | 9.9 | 1.1 | 18.1 | 18.9 | 2.14 | 0.96
4022 | 2006-05-12 | 10.9 | 4.2 | 384 | 10.9 | 7 | 397 | 334 | 180 |  | 0.26 | <0.1 | <0.1 | 0.7 | 10.1 |  | 335 | 8.49 |  | 1100 | 1130 | 1820 | <0.1 | <0.001 | 1 | <0.1 | <0.005 | <0.05 | <0.01 | <0.03 | <0.001 | <0.01 | <0.1 | <0.05 | <0.001 | 0.002 | <0.1 | <0.01 | 0.0265 | 32.3 | 1.9 | 18.7 | 17.9 | -2.38 | 0.97
4022 | 2006-05-26 | 11.3 | 4.3 | 380 | 10.9 | <1 | 387 | 314 | 175 |  | 0.3 | <0.1 | <0.1 | 0.6 | 9.9 |  | 317 | 8.28 |  | 1080 | 1100 | 1820 | <0.1 | <0.001 | 0.9 | <0.1 | <0.005 | <0.05 | <0.01 | <0.03 | <0.001 | <0.01 | <0.1 | <0.05 | <0.001 | 0.002 | <0.1 | <0.01 | 0.0227 | 34.3 | 2 | 17.8 | 17.7 | -0.328 | 0.98
4022 | 2006-06-09 | 12.2 | 4.4 | 365 | 11 | 6 | 366 | 319 | 161 |  | 0.34 | <0.1 | <0.1 | 0.7 | 10.1 |  | 308 | 8.47 |  | 1100 | 1070 | 1820 | <0.1 | <0.001 | 1 | <0.1 | <0.005 | <0.05 | <0.01 | <0.03 | <0.001 | <0.01 | <0.1 | <0.05 | <0.001 | 0.002 | <0.1 | <0.01 | 0.0239 | 37.9 | 2 | 17.4 | 17.2 | -0.574 | 1.03
4023 | 2006-05-12 | 11.8 | 3 | 382 | 9.2 | 6 | 421 | 341 | 181 |  | 0.32 | <0.1 | <0.1 | 0.7 | 9.9 |  | 354 | 8.43 |  | 1100 | 1150 | 1800 | <0.1 | <0.001 | 1 | <0.1 | <0.005 | <0.05 | <0.01 | <0.03 | <0.001 | <0.01 | <0.1 | <0.05 | <0.001 | 0.003 | <0.1 | <0.01 | 0.0121 | 32.9 | 1.9 | 19.3 | 17.7 | -4.29 | 0.96
4023 | 2006-05-26 | 11.9 | 3.1 | 381 | 9.3 | 4 | 390 | 316 | 171 |  | 0.33 | <0.1 | <0.1 | 0.7 | 9.8 |  | 326 | 8.3 |  | 1080 | 1100 | 1800 | <0.1 | <0.001 | 0.9 | <0.1 | <0.005 | <0.05 | <0.01 | <0.03 | <0.001 | <0.01 | <0.1 | <0.05 | <0.001 | 0.002 | <0.1 | <0.01 | 0.0105 | 34.8 | 2.1 | 17.9 | 17.7 | -0.701 | 0.98
4023 | 2006-06-09 | 12.7 | 3.2 | 417 | 9.6 | 6 | 376 | 335 | 156 |  | 0.3 | <0.1 | <0.1 | 0.7 | 9.8 |  | 316 | 8.42 |  | 1090 | 1130 | 1810 | <0.1 | <0.001 | 1 | <0.1 | <0.005 | <0.05 | <0.01 | <0.03 | <0.001 | <0.01 | <0.1 | <0.05 | <0.001 | 0.004 | <0.1 | <0.01 | 0.0107 | 31.8 | 1.9 | 17.7 | 19.3 | 4.25 | 0.96
4024 | 2006-05-12 | 8.3 | 2.3 | 408 | 9.7 | 10 | 410 | 351 | 184 |  | 0.27 | <0.1 | <0.1 | 0.8 | 10.1 |  | 350 | 8.65 |  | 1140 | 1180 | 1830 | <0.1 | 0.001 | 1 | <0.1 | <0.005 | <0.05 | <0.01 | <0.03 | <0.001 | <0.01 | <0.1 | <0.05 | <0.001 | 0.007 | <0.1 | <0.01 | 0.0617 | 71.1 | 2.8 | 19.5 | 18.6 | -2.36 | 0.97
4024 | 2006-05-26 | 8.4 | 2.4 | 398 | 10 | 5 | 385 | 334 | 179 |  | 0.28 | <0.1 | <0.1 | 0.7 | 10.2 |  | 322 | 8.34 |  | 1080 | 1140 | 1830 | <0.1 | 0.001 | 1 | <0.1 | <0.005 | <0.05 | <0.01 | <0.03 | <0.001 | <0.01 | <0.1 | <0.05 | <0.001 | 0.002 | <0.1 | <0.01 | 0.0555 | 71.5 | 3 | 18.5 | 18.2 | -0.732 | 0.95
4024 | 2006-06-09 | 9.7 | 2.7 | 424 | 9.8 | 8 | 380 | 436 | 159 |  | 0.28 | <0.1 | 0.4 | 0.7 | 10 |  | 322 | 8.55 |  | 1090 | 1250 | 1820 | <0.1 | 0.002 | 1 | <0.1 | <0.005 | <0.05 | <0.01 | <0.03 | <0.001 | <0.01 | <0.1 | <0.05 | <0.001 | 0.016 | <0.1 | <0.01 | 0.0424 | 72.7 | 2.8 | 20.1 | 19.4 | -1.58 | 0.87
4025 | 2006-05-12 | 11 | 3 | 396 | 10.2 | 8 | 408 | 352 | 209 |  | 0.3 | <0.1 | <0.1 | 0.7 | 10 |  | 345 | 8.52 |  | 1090 | 1200 | 1880 | <0.1 | <0.001 | 1 | <0.1 | <0.005 | <0.05 | <0.01 | <0.03 | <0.001 | <0.01 | <0.1 | <0.05 | <0.001 | 0.064 | <0.1 | <0.01 | 0.0019 | 10.3 | 1.1 | 20.2 | 18.3 | -4.76 | 0.91
4025 | 2006-05-26 | 9.9 | 2.9 | 384 | 10 | 5 | 389 | 305 | 182 |  | 0.25 | <0.1 | <0.1 | 0.7 | 9.9 |  | 326 | 8.38 |  | 1090 | 1100 | 1800 | <0.1 | <0.001 | 0.9 | <0.1 | <0.005 | <0.05 | <0.01 | <0.03 | <0.001 | <0.01 | <0.1 | <0.05 | <0.001 | 0.002 | <0.1 | <0.01 | 0.0015 | 7.1 | 1 | 18 | 17.7 | -0.903 | 0.99
4025 | 2006-06-09 | 10.6 | 3 | 416 | 10.1 | 7 | 379 | 352 | 159 |  | 0.36 | <0.1 | <0.1 | 0.7 | 9.9 |  | 320 | 8.5 |  | 1070 | 1150 | 1800 | <0.1 | <0.001 | 1 | <0.1 | <0.005 | <0.05 | <0.01 | <0.03 | <0.001 | <0.01 | <0.1 | <0.05 | <0.001 | 0.006 | <0.1 | <0.01 | 0.0013 | 7.2 | 0.9 | 18.3 | 19.1 | 2.36 | 0.93
4026 | 2006-05-12 | 11.4 | 2.5 | 389 | 9.1 | 6 | 429 | 345 | 180 |  | 0.32 | <0.1 | <0.1 | 0.7 | 9.4 |  | 360 | 8.4 |  | 992 | 1160 | 1760 | <0.1 | 0.001 | 1 | <0.1 | <0.005 | <0.05 | <0.01 | <0.03 | <0.001 | <0.01 | <0.1 | <0.05 | <0.001 | 0.005 | <0.1 | <0.01 | 0.035 | 180 | 4.4 | 19.5 | 18 | -4.1 | 0.86
4026 | 2006-05-26 | 11.1 | 2.4 | 374 | 9.2 | <1 | 414 | 302 | 177 |  | 0.32 | <0.1 | <0.1 | 0.7 | 9.4 |  | 339 | 8.22 |  | 1030 | 1090 | 1760 | <0.1 | 0.002 | 1 | <0.1 | <0.005 | <0.05 | <0.01 | <0.03 | <0.001 | <0.01 | <0.1 | <0.05 | <0.001 | 0.003 | <0.1 | <0.01 | 0.0362 | 184 | 4.8 | 18.1 | 17.3 | -2.2 | 0.94
4026 | 2006-06-09 | 12.1 | 2.6 | 407 | 9.4 | 6 | 393 | 441 | 161 |  | 0.38 | <0.1 | <0.1 | 0.7 | 9.4 |  | 330 | 8.43 |  | 1040 | 1240 | 1760 | <0.1 | 0.001 | 1 | <0.1 | <0.005 | <0.05 | <0.01 | <0.03 | <0.001 | <0.01 | <0.1 | <0.05 | <0.001 | 0.01 | <0.1 | <0.01 | 0.0327 | 154 | 4.1 | 20.4 | 18.8 | -4 | 0.84
4102 | 2006-03-17 | 11.5 | 3.8 | 394 | 10.6 | 9 | 367 | 324 | 200 |  | 0.26 | <0.1 | <0.1 | 0.6 | 10 |  | 312 | 8.63 |  | 1090 | 1140 | 1850 | <0.1 | 0.004 | 0.9 | <0.1 | <0.005 | <0.05 | <0.01 | <0.03 | <0.001 | <0.01 | <0.1 | <0.05 | <0.001 | 0.003 | <0.1 | <0.01 | 0.035 | 18.4 | 1.3 | 18.7 | 18.3 | -0.89 | 0.96
4102 | 2006-03-31 | 11.3 | 3.7 | 385 | 10.1 | 10 | 385 | 314 | 184 |  | 0.36 | <0.1 | <0.1 | 0.6 | 10 |  | 330 | 8.68 |  | 1110 | 1120 | 1840 | <0.1 | 0.001 | 0.9 | <0.1 | <0.005 | <0.05 | <0.01 | <0.03 | <0.001 | <0.01 | <0.1 | <0.05 | <0.001 | 0.002 | <0.1 | <0.01 | 0.0334 | 17 | 1.3 | 18.3 | 17.9 | -1.19 | 0.99
4102 | 2006-04-17 | 13.7 | 5.2 | 388 | 11.4 | 6 | 392 | 342 | 205 |  | 0.37 | <0.1 | <0.1 | 0.7 | 10.5 |  | 330 | 8.44 |  | 1100 | 1170 | 1860 | <0.1 | 0.001 | 0.9 | <0.1 | <0.005 | <0.05 | <0.01 | <0.03 | <0.001 | <0.01 | <0.1 | <0.05 | 0.002 | 0.003 | <0.1 | <0.01 | 0.0316 | 20.4 | 1.6 | 19.5 | 18.3 | -3.26 | 0.94
CM8-14 | 2002-05-02 | 13 | 3.1 | 376 | 10.5 | <1 | 391 | 390 | 207 | <0.5 |  |  | <0.1 | 0.75 |  | 320 |  | 8.15 | 1090 |  |  | 2050 |  | 0.002 |  | <0.1 | <0.005 |  | <0.01 | <0.05 | <0.001 | <0.01 | <0.1 | <0.05 | <0.05 | 0.004 | <0.1 | 0.03 | 0.0907 | 75.7 | 2
CM8-14 | 2006-01-31 | 14.9 | 3.5 | 390 | 9.8 | <1 | 380 | 327 | 190 |  | 0.36 | <0.1 | <0.1 | 0.7 | 9.9 |  | 312 | 8.26 |  | 1110 | 1130 | 1840 | <0.1 | <0.001 | 0.8 | <0.1 | <0.005 | <0.05 | <0.01 | <0.03 | <0.001 | <0.01 | <0.1 | <0.05 | <0.001 | 0.003 | <0.1 | 0.01 | 0.0574 | 50.2 | 2.2 | 18.4 | 18.3 | -0.381 | 0.98
CM8-14 | 2006-02-14 | 14.3 | 3.3 | 371 | 9.2 | 7 | 391 | 305 | 171 |  | 0.36 | <0.1 | <0.1 | 0.7 | 9.8 |  | 330 | 8.5 |  | 1150 | 1080 | 1850 | <0.1 | <0.001 | 0.8 | <0.1 | <0.005 | <0.05 | <0.01 | <0.03 | <0.001 | <0.01 | <0.1 | <0.05 | <0.001 | 0.002 | <0.1 | <0.01 | 0.0602 | 41 | 2.1 | 17.8 | 17.4 | -1.21 | 1.06
CM8-15 | 2002-05-02 | 9.8 | 2.5 | 377 | 10.6 | <1 | 371 | 383 | 206 | 0.6 |  |  | <0.1 | 0.81 |  | 304 |  | 8.29 | 1100 |  |  | 2020 |  | 0.002 |  | <0.1 | <0.005 |  | <0.01 | <0.05 | <0.001 | <0.01 | <0.1 | <0.05 | <0.05 | 0.004 | <0.1 | 0.02 | 0.0678 | 8.9 | 0.7
CM8-15 | 2006-01-31 | 17.9 | 4 | 391 | 10.5 | <1 | 381 | 322 | 199 |  | 0.26 | <0.1 | <0.1 | 0.7 | 9.6 |  | 312 | 8.15 |  | 1110 | 1140 | 1880 | <0.1 | 0.001 | 0.8 | <0.1 | <0.005 | <0.05 | <0.01 | <0.03 | <0.001 | <0.01 | <0.1 | <0.05 | <0.001 | 0.003 | <0.1 | <0.01 | 0.0058 | 7.5 | 0.9 | 18.6 | 18.5 | -0.19 | 0.97
CM8-15 | 2006-02-14 | 18.1 | 4.1 | 375 | 10.6 | 7 | 384 | 310 | 203 |  | 0.35 | <0.1 | <0.1 | 0.7 | 9.7 |  | 325 | 8.53 |  | 1170 | 1130 | 1910 | <0.1 | <0.001 | 0.9 | <0.1 | <0.005 | <0.05 | <0.01 | <0.03 | <0.001 | <0.01 | <0.1 | <0.05 | <0.001 | 0.002 | <0.1 | 0.01 | 0.0069 | 9.4 | 1 | 18.7 | 17.8 | -2.36 | 1.04
CM8-16 | 2002-05-02 | 9.8 | 2.8 | 384 | 11.2 | 2 | 376 | 394 | 217 | <0.5 |  |  | 0.2 | 0.87 |  | 312 |  | 8.31 | 1140 |  |  | 2060 |  | 0.002 |  | <0.1 | <0.005 |  | <0.01 | <0.05 | <0.001 | <0.01 | <0.1 | <0.05 | <0.05 | 0.004 | <0.1 | 0.01 | 0.0182 | 2.3 | 0.4
CM8-16 | 2006-01-31 | 15.6 | 3.7 | 390 | 10.6 | 7 | 375 | 321 | 181 |  | 0.24 | <0.1 | <0.1 | 0.7 | 10.2 |  | 318 | 8.53 |  | 1100 | 1120 | 1840 | <0.1 | 0.001 | 0.9 | <0.1 | <0.005 | <0.05 | <0.01 | <0.03 | <0.001 | <0.01 | <0.1 | <0.05 | <0.001 | 0.003 | <0.1 | <0.01 | 0.011 | 5.3 | 0.7 | 18.2 | 18.3 | 0.395 | 0.98
CM8-16 | 2006-02-14 | 15.2 | 3.6 | 365 | 9.8 | 8 | 390 | 307 | 168 |  | 0.34 | <0.1 | <0.1 | 0.8 | 9.9 |  | 330 | 8.55 |  | 1140 | 1080 | 1840 | <0.1 | <0.001 | 0.9 | <0.1 | <0.005 | <0.05 | <0.01 | <0.03 | <0.001 | <0.01 | <0.1 | <0.05 | <0.001 | 0.002 | <0.1 | 0.01 | 0.0133 | 5.9 | 0.8 | 17.8 | 17.2 | -1.54 | 1.06
CM8-17 | 2002-05-02 | 13.5 | 3.6 | 380 | 11.3 | 5 | 369 | 408 | 241 | <0.5 |  |  | <0.1 | 0.85 |  | 310 |  | 8.32 | 1070 |  |  | 2040 |  | 0.002 |  | <0.1 | <0.005 |  | <0.01 | <0.05 | <0.001 | <0.01 | <0.1 | <0.05 | <0.05 | 0.004 | <0.1 | 0.07 | 0.01 | 2.3 | 0.4
CM8-17 | 2006-01-31 | 16.7 | 4.5 | 381 | 10.7 | 10 | 374 | 316 | 180 |  | 0.24 | <0.1 | <0.1 | 0.8 | 9.6 |  | 320 | 8.66 |  | 1090 | 1110 | 1830 | <0.1 | 0.001 | 0.9 | <0.1 | <0.005 | <0.05 | <0.01 | <0.03 | <0.001 | <0.01 | <0.1 | <0.05 | <0.001 | 0.003 | <0.1 | <0.01 | 0.0054 | 4.3 | 0.7 | 18.1 | 18.1 | -0.104 | 0.98
CM8-17 | 2006-02-14 | 16.3 | 4.3 | 364 | 10.2 | 8 | 389 | 309 | 173 |  | 0.33 | <0.1 | <0.1 | 0.8 | 9.6 |  | 330 | 8.58 |  | 1140 | 1090 | 1830 | <0.1 | <0.001 | 0.9 | <0.1 | <0.005 | <0.05 | <0.01 | <0.03 | <0.001 | <0.01 | <0.1 | <0.05 | <0.001 | 0.002 | <0.1 | <0.01 | 0.0056 | 4 | 0.7 | 18 | 17.3 | -1.96 | 1.05
CM8-18 | 2002-05-02 | 13.5 | 3.3 | 385 | 10.2 | <1 | 386 | 303 | 186 | <0.5 |  |  | <0.1 | 0.73 |  | 316 |  | 7.98 | 1140 |  |  | 2080 |  | 0.002 |  | <0.1 | <0.005 |  | <0.01 | <0.05 | 0.001 | 0.01 | <0.1 | <0.05 | <0.05 | 0.005 | <0.1 | 0.01 | 0.0036 | 1.9 | 0.3
CM8-18 | 2006-01-31 | 16 | 4.4 | 382 | 10.3 | 10 | 370 | 315 | 176 |  | 0.25 | <0.1 | <0.1 | 0.8 | 9.7 |  | 318 | 8.7 |  | 1100 | 1100 | 1830 | <0.1 | 0.001 | 0.9 | <0.1 | <0.005 | <0.05 | <0.01 | <0.03 | <0.001 | <0.01 | <0.1 | <0.05 | <0.001 | 0.003 | <0.1 | <0.01 | 0.0042 | 1.4 | 0.4 | 17.9 | 18.1 | 0.467 | 1
CM8-18 | 2006-02-14 | 15.8 | 4.3 | 360 | 9.9 | 7 | 391 | 311 | 173 |  | 0.35 | <0.1 | <0.1 | 0.8 | 9.6 |  | 330 | 8.51 |  | 1120 | 1080 | 1830 | <0.1 | <0.001 | 0.9 | <0.1 | <0.005 | <0.05 | <0.01 | <0.03 | <0.001 | <0.01 | <0.1 | <0.05 | <0.001 | 0.001 | <0.1 | <0.01 | 0.0039 | 0.8 | 0.3 | 18 | 17.1 | -2.57 | 1.04
CM10-1 | 2006-05-19 | 12.2 | 3.5 | 396 | 11.4 | 28 | 351 | 334 | 212 |  | 0.33 | <0.1 | <0.1 | 0.3 | 10.3 |  | 326 | 9.15 |  | 1080 | 1180 | 1840 | <0.1 | <0.001 | 0.8 | <0.1 | <0.005 | <0.05 | <0.01 | <0.03 | <0.001 | <0.01 | <0.1 | <0.05 | <0.001 | 0.002 | <0.1 | <0.01 | 0.0335 | 45.5 | 2 | 19.5 | 18.4 | -2.77 | 0.92
CM10-1 | 2006-06-08 | [7 empty] | 199 | [6 empty] | 315 | [5 empty] | EC: 1950
CM10-1 | 2006-06-22 | [7 empty] | 205 | [6 empty] | 315 | [5 empty] | EC: 1960
CM10-2 | 2006-05-19 | 15 | 3.8 | 377 | 10 | 24 | 360 | 314 | 178 |  | 0.33 | <0.1 | <0.1 | 0.4 | 10.1 |  | 329 | 9.08 |  | 1070 | 1100 | 1800 | <0.1 | <0.001 | 0.8 | <0.1 | <0.005 | <0.05 | <0.01 | <0.03 | <0.001 | <0.01 | <0.1 | <0.05 | <0.001 | 0.002 | <0.1 | <0.01 | 0.0531 | 2.9 | 0.5 | 18.1 | 17.7 | -1.18 | 0.97
CM10-2 | 2006-06-08 | [7 empty] | 182 | [6 empty] | 315 | [5 empty] | EC: 1880
CM10-2 | 2006-06-22 | [7 empty] | 180 | [6 empty] | 315 | [5 empty] | EC: 1880
CM10-3 | 2006-05-04 | 15.1 | 4.2 | 388 | 11 | 5 | 393 | 322 | 185 |  | 0.34 | <0.1 | <0.1 | 0.6 | 10.6 |  | 329 | 8.32 |  | 1090 | 1130 | 1820 | <0.1 | <0.001 | 0.8 | <0.1 | <0.005 | <0.05 | <0.01 | <0.03 | <0.001 | <0.01 | <0.1 | <0.05 | <0.001 | 0.003 | <0.1 | <0.01 | 0.0257 | 10.6 | 1.4 | 18.5 | 18.3 | -0.615 | 0.96
CM10-3 | 2006-05-18 | [7 empty] | 184 | [6 empty] | 320 | [5 empty] | EC: 1900
CM10-3 | 2006-06-01 | [7 empty] | 184 | [6 empty] | 320 | [5 empty] | EC: 1900
CM10-4 | 2006-05-04 | 13.8 | 4 | 402 | 10.4 | 5 | 388 | 320 | 200 |  | 0.34 | <0.1 | <0.1 | 0.6 | 9.9 |  | 325 | 8.36 |  | 1140 | 1160 | 1880 | <0.1 | <0.001 | 0.8 | <0.1 | <0.005 | <0.05 | <0.01 | <0.03 | <0.001 | <0.01 | <0.1 | <0.05 | <0.001 | 0.002 | <0.1 | 0.02 | 0.0723 | 150 | 5.4 | 18.8 | 18.8 | -0.073 | 0.98
CM10-4 | 2006-05-18 | [7 empty] | 195 | [6 empty] | 315 | [5 empty] | EC: 1920
CM10-4 | 2006-06-01 | [7 empty] | 195 | [6 empty] | 310 | [5 empty] | EC: 1940
CM10-5 | 2006-05-19 | 11.6 | 3.4 | 418 | 11.1 | 27 | 348 | 319 | 254 |  | 0.37 | <0.1 | <0.1 | 0.4 | 10 |  | 322 | 9.14 |  | 1150 | 1220 | 1950 | <0.1 | <0.001 | 0.9 | <0.1 | <0.005 | <0.05 | <0.01 | <0.03 | <0.001 | <0.01 | <0.1 | <0.05 | <0.001 | 0.002 | <0.1 | <0.01 | 0.002 | 1.3 | 0.4 | 20.3 | 19.4 | -2.32 | 0.94
CM10-5 | 2006-06-08 | [7 empty] | 270 | [6 empty] | 310 | [5 empty] | EC: 2140
CM10-5 | 2006-06-22 | [7 empty] | 262 | [6 empty] | 310 | [5 empty] | EC: 2080
CM10-6 | 2006-05-04 | 12.2 | 3.8 | 389 | 10.7 | 6 | 399 | 313 | 181 |  | 0.32 | <0.1 | <0.1 | 0.7 | 9.6 |  | 335 | 8.42 |  | 1100 | 1120 | 1830 | <0.1 | <0.001 | 0.9 | <0.1 | <0.005 | <0.05 | <0.01 | <0.03 | <0.001 | <0.01 | <0.1 | <0.05 | <0.001 | 0.002 | <0.1 | 0.01 | 0.007 | 5.6 | 0.8 | 18.4 | 18.1 | -0.614 | 0.98
CM10-6 | 2006-05-18 | [7 empty] | 193 | [6 empty] | 320 | [5 empty] | EC: 1910
CM10-6 | 2006-06-01 | [7 empty] | 195 | [6 empty] | 320 | [5 empty] | EC: 1910
CM10-7 | 2006-05-04 | 12.7 | 3.7 | 390 | 10.2 | 6 | 399 | 313 | 180 |  | 0.35 | <0.1 | <0.1 | 0.7 | 9.5 |  | 335 | 8.41 |  | 1130 | 1120 | 1830 | <0.1 | <0.001 | 0.9 | <0.1 | <0.005 | <0.05 | <0.01 | <0.03 | <0.001 | <0.01 | <0.1 | <0.05 | <0.001 | 0.002 | <0.1 | <0.01 | 0.0091 | 4.1 | 0.7 | 18.3 | 18.2 | -0.437 | 1.01
CM10-7 | 2006-05-18 | [7 empty] | 187 | [6 empty] | 320 | [5 empty] | EC: 1900
CM10-7 | 2006-06-01 | [7 empty] | 193 | [6 empty] | 320 | [5 empty] | EC: 1920
CM10-8 | 2006-05-04 | 14.7 | 4.1 | 386 | 9.4 | 5 | 395 | 313 | 181 |  | 0.35 | <0.1 | <0.1 | 0.6 | 9.4 |  | 330 | 8.33 |  | 1090 | 1120 | 1750 | <0.1 | <0.001 | 0.9 | <0.1 | <0.005 | <0.05 | <0.01 | <0.03 | <0.001 | <0.01 | <0.1 | <0.05 | <0.001 | 0.002 | <0.1 | <0.01 | 0.0077 | 3.3 | 0.6 | 18.3 | 18.1 | -0.302 | 0.97
CM10-8 | 2006-05-18 | [7 empty] | 184 | [6 empty] | 320 | [5 empty] | EC: 1880
CM10-8 | 2006-06-01 | [7 empty] | 184 | [6 empty] | 315 | [5 empty] | EC: 1880
CM10-9 | 2006-05-04 | 14.6 | 4.1 | 385 | 9.5 | 5 | 388 | 315 | 179 |  | 0.36 | <0.1 | <0.1 | 0.7 | 9.6 |  | 325 | 8.36 |  | 1090 | 1110 | 1820 | <0.1 | <0.001 | 0.9 | <0.1 | <0.005 | <0.05 | <0.01 | <0.03 | <0.001 | <0.01 | <0.1 | <0.05 | <0.001 | 0.002 | <0.1 | <0.01 | 0.0033 | 3.8 | 0.8 | 18.1 | 18.1 | -0.172 | 0.98
CM10-9 | 2006-05-18 | [7 empty] | 184 | [6 empty] | 320 | [5 empty] | EC: 1870
CM10-9 | 2006-06-01 | [7 empty] | 187 | [6 empty] | 320 | [5 empty] | EC: 1870
CM10-10 | 2006-05-04 | 15 | 4.2 | 373 | 9.3 | 5 | 395 | 306 | 171 |  | 0.34 | <0.1 | <0.1 | 0.7 | 9.9 |  | 330 | 8.31 |  | 1110 | 1090 | 1820 | <0.1 | <0.001 | 0.9 | <0.1 | <0.005 | <0.05 | <0.01 | <0.03 | <0.001 | <0.01 | <0.1 | <0.05 | <0.001 | 0.003 | <0.1 | <0.01 | 0.0004 | 3.6 | 0.5 | 17.8 | 17.6 | -0.694 | 1.02
CM10-10 | 2006-05-18 | [7 empty] | 191 | [6 empty] | 320 | [5 empty] | EC: 1900
CM10-10 | 2006-06-01 | [7 empty] | 189 | [6 empty] | 320 | [5 empty] | EC: 1900
CM10-11 | 2006-04-07 | 11.3 | 3.4 | 399 | 11.8 | 15 | 383 | 314 | 200 |  | 0.29 | <0.1 | <0.1 | 0.7 | 10.3 |  | 334 | 8.83 |  | 1120 | 1150 | 1890 | <0.1 | <0.001 | 0.9 | <0.1 | <0.005 | <0.05 | <0.01 | <0.03 | <0.001 | <0.01 | <0.1 | <0.05 | <0.001 | 0.002 | <0.1 | <0.01 | 0.001 | 7.4 | 0.9 | 18.9 | 18.5 | -1.06 | 0.97
CM10-11 | 2006-05-05 | [7 empty] | 191 | [6 empty] | 325 | [5 empty] | EC: 1920
CM10-11 | 2006-05-18 | [7 empty] | 191 | [6 empty] | 320 | [5 empty] | EC: 1950
CM10-12 | 2006-04-21 | 9.8 | 3.4 | 392 | 11.1 | 7 | 367 | 345 | 227 |  | 0.35 | <0.1 | <0.1 | 0.8 | 10.3 |  | 310 | 8.5 |  | 1170 | 1180 | 1990 | <0.1 | <0.001 | 1 | <0.1 | <0.005 | <0.05 | <0.01 | <0.03 | <0.001 | <0.01 | <0.1 | <0.05 | <0.001 | 0.002 | <0.1 | <0.01 | 0.0035 | 4.5 | 0.6 | 19.8 | 18.1 | -4.43 | 0.99
CM10-12 | 2006-05-05 | [7 empty] | 214 | [6 empty] | 310 | [5 empty] | EC: 1990
CM10-12 | 2006-05-18 | [7 empty] | 219 | [6 empty] | 310 | [5 empty] | EC: 2030
CM10-13 | 2006-04-07 | 13.5 | 3.3 | 400 | 10.5 | 9 | 392 | 342 | 199 |  | 0.34 | <0.1 | <0.1 | 0.7 | 10.1 |  | 334 | 8.6 |  | 1120 | 1180 | 1880 | <0.1 | <0.001 | 1 | <0.1 | <0.005 | <0.05 | <0.01 | <0.03 | <0.001 | <0.01 | <0.1 | <0.05 | <0.001 | 0.001 | <0.1 | <0.01 | 0.0023 | 3.1 | 0.6 | 19.4 | 18.6 | -2.23 | 0.95
CM10-13 | 2006-05-05 | [7 empty] | 185 | [6 empty] | 325 | [5 empty] | EC: 1920
CM10-13 | 2006-05-18 | [7 empty] | 193 | [6 empty] | 330 | [5 empty] | EC: 1930
CM10-14 | 2006-06-02 | 14.3 | 4.2 | 372 | 9.2 | <1 | 415 | 342 | 163 |  | 0.24 | <0.1 | <0.1 | 0.4 | 9.9 |  | 340 | 7.71 |  | 1050 | 1120 | 1740 | <0.1 | <0.001 | 0.9 | <0.1 | <0.005 | <0.05 | <0.01 | <0.03 | <0.001 | <0.01 | <0.1 | <0.05 | <0.001 | 0.004 | <0.1 | <0.01 | 0.0004 | 7.1 | 0.9 | 18.5 | 17.5 | -2.84 | 0.94
CM10-14 | 2006-06-16 | [7 empty] | 170 | [6 empty] | 330 | [5 empty] | EC: 1790
CM10-14 | 2006-06-30 | [7 empty] | 174 | [6 empty] | 340 | [5 empty] | EC: 1790
CM10-15 | 2006-06-02 | 13.4 | 2.9 | 362 | 9.1 | <1 | 427 | 302 | 164 |  | 0.24 | <0.1 | <0.1 | 0.4 | 9.8 |  | 350 | 7.69 |  | 1000 | 1070 | 1680 | <0.1 | <0.001 | 1 | <0.1 | <0.005 | <0.05 | <0.01 | <0.03 | <0.001 | <0.01 | <0.1 | <0.05 | <0.001 | 0.004 | <0.1 | <0.01 | <0.0003 | 4 | 0.7 | 17.9 | 16.9 | -2.94 | 0.93
CM10-15 | 2006-06-16 | [7 empty] | 176 | [6 empty] | 345 | [5 empty] | EC: 1730
CM10-15 | 2006-06-30 | [7 empty] | 170 | [6 empty] | 345 | [5 empty] | EC: 1730
CM10-16 | 2006-06-02 | 14 | 3.4 | 376 | 10.1 | <1 | 410 | 327 | 168 |  | 0.24 | <0.1 | <0.1 | 0.4 | 9.9 |  | 336 | 7.76 |  | 1060 | 1110 | 1760 | <0.1 | <0.001 | 1 | <0.1 | <0.005 | <0.05 | <0.01 | <0.03 | <0.001 | <0.01 | <0.1 | <0.05 | <0.001 | 0.003 | <0.1 | <0.01 | 0.0111 | 63.7 | 2.7 | 18.3 | 17.6 | -1.91 | 0.95
CM10-16 | 2006-06-16 | [7 empty] | 176 | [6 empty] | 320 | [5 empty] | EC: 1840
CM10-16 | 2006-06-30 | [7 empty] | 172 | [6 empty] | 320 | [5 empty] | EC: 1840
CM10-17 | 2006-06-02 | 14.6 | 4.3 | 379 | 9.4 | <1 | 403 | 321 | 165 |  | 0.23 | <0.1 | <0.1 | 0.4 | 9.2 |  | 330 | 8.24 |  | 1070 | 1100 | 1790 | <0.1 | <0.001 | 1 | <0.1 | <0.005 | <0.05 | <0.01 | <0.03 | <0.001 | <0.01 | <0.1 | <0.05 | <0.001 | 0.002 | <0.1 | <0.01 | 0.0006 | 6.6 | 0.9 | 18 | 17.8 | -0.411 | 0.97
CM10-17 | 2006-06-16 | [7 empty] | 170 | [6 empty] | 330 | [5 empty] | EC: 1850
CM10-17 | 2006-06-30 | [7 empty] | 172 | [6 empty] | 330 | [5 empty] | EC: 1850
CM10-18 | 2006-06-02 | 9.4 | 3.5 | 392 | 10.6 | <1 | 417 | 331 | 169 |  | 0.3 | <0.1 | <0.1 | 0.4 | 9.8 |  | 342 | 8.2 |  | 1070 | 1130 | 1770 | <0.1 | <0.001 | 1 | <0.1 | <0.005 | <0.05 | <0.01 | <0.03 | <0.001 | <0.01 | <0.1 | <0.05 | <0.001 | 0.009 | <0.1 | <0.01 | <0.0003 | 3.8 | 0.7 | 18.5 | 18.1 | -1.23 | 0.95
CM10-18 | 2006-06-16 | [7 empty] | 189 | [6 empty] | 350 | [5 empty] | EC: 1840
CM10-18 | 2006-06-30 | [7 empty] | 191 | [6 empty] | 360 | [5 empty] | EC: 1830
CM10-19 | 2006-06-02 | 14 | 4.5 | 382 | 10.6 | 5 | 388 | 354 | 173 |  | 0.27 | <0.1 | <0.1 | 0.4 | 9.4 |  | 324 | 8.32 |  | 1090 | 1140 | 1810 | <0.1 | <0.001 | 0.9 | <0.1 | <0.005 | <0.05 | <0.01 | <0.03 | <0.001 | <0.01 | <0.1 | <0.05 | <0.001 | 0.003 | <0.1 | <0.01 | 0.0034 | 46.9 | 2.2 | 18.7 | 18 | -2.15 | 0.96
CM10-19 | 2006-06-16 | [7 empty] | 176 | [6 empty] | 330 | [5 empty] | EC: 1860
CM10-19 | 2006-06-30 | [7 empty] | 176 | [6 empty] | 330 | [5 empty] | EC: 1840
CM10-20 | 2006-06-02 | 15.2 | 4.6 | 379 | 10.1 | 4 | 386 | 316 | 166 |  | 0.29 | <0.1 | <0.1 | 0.4 | 9.3 |  | 322 | 8.3 |  | 1100 | 1090 | 1800 | <0.1 | 0.003 | 0.9 | <0.1 | <0.005 | <0.05 | <0.01 | <0.03 | <0.001 | <0.01 | <0.1 | <0.05 | <0.001 | 0.002 | <0.1 | 0.01 | 0.0016 | 6.9 | 0.9 | 17.7 | 17.9 | 0.503 | 1.01
CM10-20 | 2006-06-16 | [7 empty] | 176 | [6 empty] | 320 | [5 empty] | EC: 1860
CM10-20 | 2006-06-30 | [7 empty] | 176 | [6 empty] | 320 | [5 empty] | EC: 1860
CM10-21 | 2006-06-02 | 15.3 | 4.8 | 384 | 10.8 | 4 | 388 | 319 | 171 |  | 0.24 | <0.1 | <0.1 | 0.4 | 9.6 |  | 324 | 8.3 |  | 1130 | 1110 | 1820 | <0.1 | 0.003 | 0.9 | <0.1 | <0.005 | <0.05 | <0.01 | 0.06 | <0.001 | <0.01 | <0.1 | <0.05 | <0.001 | 0.002 | <0.1 | 0.01 | 0.0006 | 2.9 | 0.6 | 18 | 18.2 | 0.547 | 1.02
CM10-21 | 2006-06-16 | [7 empty] | 180 | [6 empty] | 320 | [5 empty] | EC: 1870
CM10-21 | 2006-06-30 | [7 empty] | 176 | [6 empty] | 325 | [5 empty] | EC: 1870
CM10-22 | 2006-06-09 | 15.2 | 4.4 | 419 | 10 | <1 | 398 | 311 | 172 |  | 0.33 | <0.1 | <0.1 | 0.6 | 9.9 |  | 326 | 8.22 |  | 1100 | 1140 | 1830 | <0.1 | 0.002 | 1 | <0.1 | <0.005 | <0.05 | <0.01 | <0.03 | <0.001 | 0.01 | <0.1 | <0.05 | <0.001 | <0.001 | <0.1 | 0.01 | 0.0052 | 9.5 | 1.3 | 17.9 | 19.6 | 4.65 | 0.96
CM10-22 | 2006-06-23 | [7 empty] | 176 | [6 empty] | 320 | [5 empty] | EC: 1870
CM10-22 | 2006-07-10 | [7 empty] | 176 | [6 empty] | 320 | [5 empty] | EC: 1870
CM10-23 | 2006-06-09 | 13.2 | 3.7 | 378 | 11.2 | 6 | 378 | 303 | 177 |  | 0.29 | <0.1 | <0.1 | 0.6 | 9.9 |  | 318 | 8.45 |  | 1110 | 1090 | 1860 | <0.1 | 0.002 | 1 | <0.1 | <0.005 | <0.05 | <0.01 | <0.03 | <0.001 | <0.01 | <0.1 | <0.05 | <0.001 | 0.002 | <0.1 | <0.01 | 0.0031 | 3.9 | 0.7 | 17.7 | 17.7 | 0.06 | 1.02
CM10-23 | 2006-06-23 | [7 empty] | 191 | [6 empty] | 325 | [5 empty] | EC: 1910
CM10-23 | 2006-07-10 | [7 empty] | 189 | [6 empty] | 330 | [5 empty] | EC: 1910
CM10-24 | 2006-06-09 | 14.5 | 3.5 | 367 | 10.7 | 4 | 363 | 297 | 172 |  | 0.3 | <0.1 | <0.1 | 0.7 | 10.2 |  | 304 | 8.33 |  | 1090 | 1060 | 1820 | <0.1 | 0.001 | 1 | <0.1 | <0.005 | <0.05 | <0.01 | <0.03 | <0.001 | <0.01 | <0.1 | <0.05 | <0.001 | 0.002 | <0.1 | <0.01 | 0.001 | 1.4 | 0.4 | 17.1 | 17.3 | 0.409 | 1.03
CM10-24 | 2006-06-23 | [7 empty] | 180 | [6 empty] | 315 | [5 empty] | EC: 1880
CM10-24 | 2006-07-10 | [7 empty] | 180 | [6 empty] | 315 | [5 empty] | EC: 1880
CM10-25 | 2006-06-09 | 15.3 | 3.5 | 373 | 12.2 | 5 | 367 | 302 | 177 |  | 0.33 | <0.1 | <0.1 | 0.6 | 10 |  | 307 | 8.35 |  | 1110 | 1080 | 1840 | <0.1 | 0.002 | 0.9 | <0.1 | <0.005 | <0.05 | <0.01 | <0.03 | <0.001 | <0.01 | <0.1 | <0.05 | <0.001 | 0.002 | <0.1 | 0.01 | 0.0024 | 2.3 | 0.5 | 17.5 | 17.6 | 0.462 | 1.03
CM10-25 | 2006-06-23 | [7 empty] | 195 | [6 empty] | 320 | [5 empty] | EC: 1920
CM10-25 | 2006-07-10 | [7 empty] | 199 | [6 empty] | 320 | [5 empty] | EC: 1930
CM10-26 | 2006-06-09 | 18 | 3.8 | 359 | 11.3 | <1 | 384 | 301 | 168 |  | 0.26 | <0.1 | <0.1 | 0.6 | 9.9 |  | 315 | 8.22 |  | 1090 | 1060 | 1810 | <0.1 | 0.002 | 0.9 | <0.1 | <0.005 | <0.05 | <0.01 | <0.03 | <0.001 | <0.01 | <0.1 | <0.05 | <0.001 | 0.002 | <0.1 | 0.01 | 0.0016 | 1.2 | 0.4 | 17.3 | 17.1 | -0.525 | 1.03
CM10-26 | 2006-06-23 | [7 empty] | 176 | [6 empty] | 315 | [5 empty] | EC: 1850
CM10-26 | 2006-07-10 | [7 empty] | 176 | [6 empty] | 320 | [5 empty] | EC: 1850
CM10-27 | 2006-06-09 | 18.3 | 4.3 | 368 | 11.9 | 4 | 374 | 303 | 175 |  | 0.32 | <0.1 | <0.1 | 0.6 | 10 |  | 312 | 8.3 |  | 1110 | 1080 | 1840 | <0.1 | 0.002 | 0.9 | <0.1 | <0.005 | <0.05 | <0.01 | <0.03 | <0.001 | <0.01 | <0.1 | <0.05 | <0.001 | 0.003 | <0.1 | 0.01 | 0.0012 | 0.9 | 0.4 | 17.5 | 17.6 | 0.244 | 1.03
CM10-27 | 2006-06-23 | [7 empty] | 184 | [6 empty] | 310 | [5 empty] | EC: 1880
CM10-27 | 2006-07-10 | [7 empty] | 184 | [6 empty] | 310 | [5 empty] | EC: 1880
CM10-28 | 2006-06-09 | 14.3 | 4.5 | 366 | 12.6 | 4 | 366 | 303 | 175 |  | 0.34 | <0.1 | <0.1 | 0.7 | 10 |  | 306 | 8.3 |  | 1100 | 1070 | 1840 | <0.1 | 0.001 | 0.9 | <0.1 | <0.005 | <0.05 | <0.01 | <0.03 | <0.001 | <0.01 | <0.1 | <0.05 | <0.001 | 0.003 | <0.1 | <0.01 | 0.009 | 2.7 | 0.6 | 17.4 | 17.3 | -0.145 | 1.03
CM10-28 | 2006-06-23 | [7 empty] | 184 | [6 empty] | 320 | [5 empty] | EC: 1900
CM10-28 | 2006-07-10 | [7 empty] | 184 | [6 empty] | 320 | [5 empty] | EC: 1900
CM10-29 | 2006-06-09 | 16.5 | 4.7 | 376 | 12.1 | 4 | 372 | 302 | 187 |  | 0.36 | <0.1 | <0.1 | 0.7 | 10.1 |  | 311 | 8.31 |  | 1120 | 1100 | 1890 | <0.1 | 0.001 | 0.9 | <0.1 | <0.005 | <0.05 | <0.01 | <0.03 | <0.001 | <0.01 | <0.1 | <0.05 | <0.001 | 0.002 | <0.1 | <0.01 | 0.0049 | 4.4 | 0.7 | 17.8 | 17.9 | 0.243 | 1.02
CM10-29 | 2006-06-23 | [7 empty] | 195 | [6 empty] | 320 | [5 empty] | EC: 1920
CM10-29 | 2006-07-10 | [7 empty] | 195 | [6 empty] | 320 | [5 empty] | EC: 1950
CM10-30 | 2006-06-09 | 15.5 | 4.4 | 362 | 10.9 | 5 | 367 | 302 | 162 |  | 0.33 | <0.1 | <0.1 | 0.6 | 9.9 |  | 308 | 8.35 |  | 1090 | 1050 | 1810 | <0.1 | 0.001 | 0.9 | <0.1 | <0.005 | <0.05 | <0.01 | <0.03 | <0.001 | <0.01 | <0.1 | <0.05 | <0.001 | 0.002 | <0.1 | <0.01 | 0.0036 | 2.8 | 0.6 | 17 | 17.2 | 0.427 | 1.04
CM10-30 | 2006-06-23 | [7 empty] | 176 | [6 empty] | 315 | [5 empty] | EC: 1850
CM10-30 | 2006-07-10 | [7 empty] | 176 | [6 empty] | 315 | [5 empty] | EC: 1860
CM10-31 | 2006-06-09 | 19 | 5.2 | 357 | 11.9 | <1 | 373 | 302 | 166 |  | 0.3 | <0.1 | <0.1 | 0.6 | 9.9 |  | 306 | 8.25 |  | 1120 | 1060 | 1820 | <0.1 | 0.001 | 0.9 | <0.1 | <0.005 | <0.05 | <0.01 | <0.03 | <0.001 | <0.01 | <0.1 | <0.05 | <0.001 | 0.002 | <0.1 | 0.01 | 0.0034 | 0.5 | 0.3 | 17.1 | 17.2 | 0.34 | 1.06
CM10-31 | 2006-06-23 | [7 empty] | 176 | [6 empty] | 310 | [5 empty] | EC: 1860
CM10-31 | 2006-07-10 | [7 empty] | 176 | [6 empty] | 310 | [5 empty] | EC: 1860
SM10-1 | 2006-03-17 | 93.4 | 12.7 | 41.2 | 13.6 | <1 | 398 | 18 | 17 |  | <0.05 | <0.1 | 0.7 | 0.9 | 52.2 |  | 326 | 7.94 |  | 414 | 448 | 672 | <0.1 | 0.01 | <0.1 | 0.4 | <0.005 | <0.05 | <0.01 | <0.03 | <0.001 | <0.01 | <0.1 | <0.05 | <0.001 | 0.003 | <0.1 | 0.27 | 0.0141 | <0.2 |  | 7.48 | 7.85 | 2.42 | 0.92
SM10-1 | 2006-03-31 | [7 empty] | 15 | [6 empty] | 320 | [5 empty] | EC: 690
SM10-1 | 2006-04-17 | [7 empty] | 16 | [6 empty] | 320 | [5 empty] | EC: 690
SM10-2 | 2006-03-17 | 71.9 | 8.5 | 29.9 | 11 | <1 | 287 | 20 | 4 |  | <0.05 | <0.1 | 2 | 0.8 | 55 |  | 235 | 8.04 |  | 318 | 351 | 504 | <0.1 | 0.008 | <0.1 | 0.3 | <0.005 | <0.05 | <0.01 | <0.03 | <0.001 | <0.01 | <0.1 | <0.05 | <0.001 | 0.005 | <0.1 | 0.15 | 0.0188 | <0.2 |  | 5.41 | 5.87 | 4.03 | 0.91
SM10-2 | 2006-03-31 | [7 empty] | 5.6 | [6 empty] | 230 | [5 empty] | EC: 520
SM10-2 | 2006-04-17 | [7 empty] | 5.8 | [6 empty] | 230 | [5 empty] | EC: 530
SM10-3 | 2006-03-17 | 74.3 | 11.5 | 34.6 | 12.6 | <1 | 326 | 19 | 5 |  | <0.05 | <0.1 | 2 | 1.7 | 51.3 |  | 268 | 8.03 |  | 342 | 379 | 554 | <0.1 | 0.01 | <0.1 | 0.3 | <0.005 | <0.05 | <0.01 | <0.03 | <0.001 | <0.01 | <0.1 | <0.05 | <0.001 | 0.004 | <0.1 | 0.12 | 0.0235 | <0.2 |  | 6.12 | 6.48 | 2.88 | 0.9
SM10-3 | 2006-03-31 | [7 empty] | 5.6 | [6 empty] | 260 | [5 empty] | EC: 570
SM10-3 | 2006-04-17 | [7 empty] | 5.6 | [6 empty] | 260 | [5 empty] | EC: 570
SM10-4 | 2006-03-17 | 69.6 | 9.1 | 36.8 | 9.6 | <1 | 289 | 19 | 4 |  | <0.05 | <0.1 | 2.2 | 1.1 | 54.4 |  | 236 | 8.06 |  | 324 | 370 | 518 | <0.1 | 0.011 | <0.1 | 0.3 | <0.005 | <0.05 | <0.01 | <0.03 | <0.001 | <0.01 | <0.1 | <0.05 | <0.001 | 0.005 | <0.1 | 0.17 | 0.0174 | <0.2 |  | 5.86 | 6.07 | 1.75 | 0.88
SM10-4 | 2006-03-31 | [7 empty] | 4.8 | [6 empty] | 240 | [5 empty] | EC: 530
SM10-4 | 2006-04-17 | [7 empty] | 5.2 | [6 empty] | 240 | [5 empty] | EC: 540
SM10-5 | 2006-03-17 | 54.7 | 7.3 | 55.1 | 11.2 | <1 | 296 | 18 | 4 |  | <0.05 | <0.1 | 2.2 | 0.8 | 55.8 |  | 243 | 8.14 |  | 326 | 361 | 513 | <0.1 | 0.012 | <0.1 | 0.2 | <0.005 | <0.05 | <0.01 | <0.03 | <0.001 | <0.01 | <0.1 | <0.05 | <0.001 | 0.006 | <0.1 | 0.14 | 0.0155 | 0.6 | 0.3 | 5.52 | 6.01 | 4.29 | 0.9
SM10-5 | 2006-03-31 | [7 empty] | 4.6 | [6 empty] | 235 | [5 empty] | EC: 530
SM10-5 | 2006-04-17 | [7 empty] | 4.8 | [6 empty] | 240 | [5 empty] | EC: 530
SM10-6 | 2006-05-05 | 112 | 15 | 44 | 13.4 | <1 | 424 | 62 | 13 |  | <0.05 | <0.1 | 0.4 | 0.8 | 57.4 |  | 348 | 7.72 |  | 512 | 527 | 758 | <0.1 | 0.008 | <0.1 | 0.4 | <0.005 | <0.05 | <0.01 | <0.03 | <0.001 | <0.01 | <0.1 | <0.05 | 0.001 | 0.001 | <0.1 | 0.31 | 0.0178 | <0.2 |  | 8.67 | 9.07 | 2.3 | 0.97
SM10-6 | 2006-05-18 | [7 empty] | 13 | [6 empty] | 330 | [5 empty] | EC: 780
SM10-6 | 2006-06-08 | [7 empty] | 12 | [6 empty] | 330 | [5 empty] | EC: 750
SM10-7 | 2006-05-05 | 92.8 | 11.8 | 39.7 | 12 | <1 | 342 | 55 | 13 |  | <0.05 | <0.1 | 1.2 | 0.8 | 57.6 |  | 280 | 7.85 |  | 436 | 455 | 648 | <0.1 | 0.008 | <0.1 | 0.3 | <0.005 | <0.05 | <0.01 | <0.03 | <0.001 | <0.01 | <0.1 | <0.05 | 0.002 | 0.002 | <0.1 | 0.24 | 0.0536 | 0.8 | 0.4 | 7.21 | 7.64 | 2.85 | 0.96
SM10-7 | 2006-05-18 | [7 empty] | 12 | [6 empty] | 270 | [5 empty] | EC: 670
SM10-7 | 2006-06-08 | [7 empty] | 12 | [6 empty] | 275 | [5 empty] | EC: 670
SM10-8 | 2006-04-28 | 82.9 | 12.3 | 39.7 | 13.5 | <1 | 342 | 31 | 12 |  | <0.05 | <0.1 | 1.6 | 0.8 | 58 |  | 280 | 7.79 |  | 370 | 425 | 580 | <0.1 | 0.007 | <0.1 | 0.3 | <0.005 | <0.05 | <0.01 | <0.03 | <0.001 | <0.01 | <0.1 | <0.05 | <0.001 | 0.004 | <0.1 | 0.21 | 0.032 | 0.5 | 0.3 | 6.73 | 7.22 | 3.51 | 0.87
SM10-8 | 2006-05-12 | [7 empty] | 10 | [6 empty] | 265 | [5 empty] | EC: 620
SM10-8 | 2006-05-26 | [7 empty] | 11 | [6 empty] | 265 | [5 empty] | EC: 630
SM10-9 | 2006-04-28 | 62.7 | 8.5 | 58.2 | 10.8 | <1 | 328 | 19 | 9 |  | <0.05 | <0.1 | 1.8 | 1 | 58.1 |  | 269 | 7.83 |  | 344 | 397 | 535 | <0.1 | 0.016 | <0.1 | 0.2 | <0.005 | <0.05 | <0.01 | <0.03 | <0.001 | <0.01 | <0.1 | <0.05 | 0.001 | 0.004 | <0.1 | 0.15 | 0.0166 | <0.2 |  | 6.2 | 6.64 | 3.39 | 0.87
SM10-9 | 2006-05-12 | [7 empty] | 7.5 | [6 empty] | 270 | [5 empty] | EC: 570
SM10-9 | 2006-05-26 | [7 empty] | 7.7 | [6 empty] | 265 | [5 empty] | EC: 580
SM10-10 | 2006-04-28 | 68.7 | 8.9 | 42.3 | 13.9 | <1 | 299 | 25 | 11 |  | <0.05 | <0.1 | 2.1 | 0.8 | 58.7 |  | 245 | 7.76 |  | 326 | 386 | 524 | <0.1 | 0.009 | <0.1 | 0.1 | <0.005 | <0.05 | <0.01 | <0.03 | <0.001 | <0.01 | <0.1 | <0.05 | <0.001 | 0.004 | <0.1 | 0.26 | 0.0148 | 0.6 | 0.3 | 5.92 | 6.36 | 3.54 | 0.84
SM10-10 | 2006-05-12 | [7 empty] | 9.9 | [6 empty] | 240 | [5 empty] | EC: 550
SM10-10 | 2006-05-26 | [7 empty] | 9.9 | [6 empty] | 240 | [5 empty] | EC: 550
SM10-11 | 2006-04-28 | 82.2 | 9.4 | 31.9 | 11 | <1 | 316 | 25 | 10 |  | 0.13 | <0.1 | 1.6 | 0.6 | 59.9 |  | 259 | 8.01 |  | 350 | 393 | 530 | <0.1 | 0.007 | <0.1 | 0.2 | <0.005 | <0.05 | <0.01 | <0.03 | <0.001 | <0.01 | <0.1 | <0.05 | <0.001 | 0.003 | <0.1 | 0.13 | 0.0172 | 0.6 | 0.3 | 6.13 | 6.55 | 3.29 | 0.89
SM10-11 | 2006-05-12 | [7 empty] | 9.4 | [6 empty] | 250 | [5 empty] | EC: 580
SM10-11 | 2006-05-26 | [7 empty] | 9.6 | [6 empty] | 250 | [5 empty] | EC: 570
SM10-12 | 2006-04-28 | 82.5 | 9.4 | 34.8 | 11 | <1 | 351 | 27 | 11 |  | <0.05 | <0.1 | 1.6 | 0.7 | 59.3 |  | 288 | 7.77 |  | 346 | 415 | 526 | <0.1 | 0.007 | <0.1 | 0.2 | <0.005 | <0.05 | 0.01 | 0.05 | <0.001 | <0.01 | <0.1 | <0.05 | 0.001 | 0.003 | <0.1 | 0.24 | 0.0197 | <0.2 |  | 6.78 | 6.7 | -0.545 | 0.83
SM10-12 | 2006-05-12 | [7 empty] | 10 | [6 empty] | 245 | [5 empty] | EC: 580
SM10-12 | 2006-05-26 | [7 empty] | 11 | [6 empty] | 240 | [5 empty] | EC: 590
SM10-13 | 2006-04-28 | 68.2 | 8.6 | 40.7 | 10.7 | <1 | 296 | 22 | 11 |  | <0.05 | <0.1 | 1.9 | 0.7 | 59.7 |  | 243 | 7.79 |  | 320 | 375 | 508 | <0.1 | 0.009 | <0.1 | 0.2 | <0.005 | <0.05 | <0.01 | <0.03 | <0.001 | <0.01 | <0.1 | <0.05 | <0.001 | 0.004 | <0.1 | 0.15 | 0.0206 | 1.1 | 0.4 | 5.78 | 6.16 | 3.19 | 0.85
SM10-13 | 2006-05-12 | [7 empty] | 9 | [6 empty] | 230 | [5 empty] | EC: 540
SM10-13 | 2006-05-26 | [7 empty] | 9.2 | [6 empty] | 230 | [5 empty] | EC: 540
SM10-14A | 2006-05-05 | 75 | 9.6 | 34.1 | 11.4 | <1 | 310 | 25 | 8 |  | <0.05 | <0.1 | 1.9 | 0.7 | 60.4 |  | 254 | 7.99 |  | 356 | 385 | 537 | <0.1 | 0.008 | <0.1 | 0.2 | <0.005 | <0.05 | <0.01 | <0.03 | <0.001 | <0.01 | <0.1 | <0.05 | <0.001 | 0.003 | <0.1 | 0.21 | 0.0242 | <0.2 |  | 6 | 6.31 | 2.53 | 0.92
SM10-14A | 2006-05-18 | [7 empty] | 9.6 | [6 empty] | 245 | [5 empty] | EC: 560
SM10-14A | 2006-06-08 | [7 empty] | 9.6 | [6 empty] | 245 | [5 empty] | EC: 560
SM10-15 | 2006-05-05 | 69.6 | 9.3 | 37.2 | 11.6 | <1 | 299 | 20 | 8 |  | <0.05 | <0.1 | 2 | 0.8 | 61.5 |  | 245 | 7.82 |  | 344 | 374 | 515 | 0.2 | 0.009 | <0.1 | 0.2 | <0.005 | <0.05 | <0.01 | 0.09 | <0.001 | 0.01 | <0.1 | <0.05 | <0.001 | 0.004 | <0.1 | 0.2 | 0.0162 | <0.2 |  | 5.72 | 6.18 | 3.85 | 0.92
SM10-15 | 2006-05-18 | [7 empty] | 7.7 | [6 empty] | 230 | [5 empty] | EC: 530
SM10-15 | 2006-06-08 | [7 empty] | 8.4 | [6 empty] | 230 | [5 empty] | EC: 530
SM10-16 | 2006-06-15 | 69.7 | 9 | 43.9 | 12.2 | <1 | 306 | 24 | 8 |  | <0.05 | <0.1 | 1.78 | 1 | 63.1 |  | 250 | 7.94 |  | 406 |  | 578 | <0.1 | 0.01 | <0.1 | 0.2 | <0.005 | <0.05 | <0.01 | <0.03 | <0.001 | <0.01 | <0.1 | <0.05 | 0.001 | 0.004 | <0.1 | 0.34 | 0.0189 | 1.9 | 0.5
SM10-16 | 2006-06-30 | [7 empty] | 8.4 | [6 empty] | 265 | [5 empty] | EC: 590
SM10-16 | 2006-07-14 | [7 empty] | 8.4 | [6 empty] | 265 | [5 empty] | EC: 590
SM10-17 | 2006-06-15 | 70.9 | 8.9 | 43.3 | 12 | <1 | 314 | 22 | 10 |  | <0.05 | <0.1 | 1.93 | 1.1 | 65.4 |  | 258 | 7.94 |  | 386 | 397 | 570 | <0.1 | 0.009 | 0.1 | 0.2 | <0.005 | <0.05 | <0.01 | <0.03 | <0.001 | <0.01 | <0.1 | <0.05 | 0.001 | 0.003 | <0.1 | 0.37 | 0.0179 | 0.5 | 0.3 | 6.08 | 6.47 | 3.08 | 0.97
SM10-17 | 2006-06-30 | [7 empty] | 7.3 | [6 empty] | 260 | [5 empty] | EC: 580
SM10-17 | 2006-07-14 | [7 empty] | 7.3 | [6 empty] | 260 | [5 empty] | EC: 580
SM10-18 | 2006-03-17 | 61 | 8.4 | 42 | 13.8 | <1 | 293 | 17 | 4 |  | <0.05 | <0.1 | 2.4 | 0.9 | 54.1 |  | 240 | 8.21 |  | 330 | 356 | 513 | <0.1 | 0.011 | <0.1 | 0.1 | <0.005 | <0.05 | <0.01 | <0.03 | <0.001 | <0.01 | <0.1 | <0.05 | 0.002 | 0.005 | <0.1 | 0.69 | 0.0133 | <0.2 |  | 5.49 | 5.92 | 3.75 | 0.93
SM10-18 | 2006-03-31 | [7 empty] | 5 | [6 empty] | 240 | [5 empty] | EC: 530
SM10-18 | 2006-04-17 | [7 empty] | 5.2 | [6 empty] | 240 | [5 empty] | EC: 530
SM10-19 | 2006-04-28 | 72.6 | 9 | 38.9 | 10.6 | <1 | 313 | 18 | 7 |  | <0.05 | <0.1 | 2.3 | 1.1 | 58.3 |  | 256 | 7.78 |  | 334 | 379 | 509 | <0.1 | 0.01 | <0.1 | 0.2 | <0.005 | <0.05 | <0.01 | <0.03 | <0.001 | <0.01 | <0.1 | <0.05 | 0.001 | 0.004 | <0.1 | 0.36 | 0.0169 | 0.7 | 0.3 | 5.91 | 6.33 | 3.44 | 0.88
SM10-19 | 2006-05-12 | [7 empty] | 5.2 | [6 empty] | 245 | [5 empty] | EC: 540
SM10-19 | 2006-05-26 | [7 empty] | 5 | [6 empty] | 250 | [5 empty] | EC: 540
SM10-20 | 2006-06-15 | 53.4 | 7.8 | 52.5 | 14.1 | <1 | 289 | 19 | 8 |  | <0.05 | <0.1 | 1.93 | 0.8 | 66.8 |  | 236 | 8.06 |  | 370 | 373 | 534 | <0.1 | 0.009 | <0.1 | 0.1 | <0.005 | <0.05 | <0.01 | <0.03 | <0.001 | <0.01 | <0.1 | <0.05 | 0.001 | 0.009 | <0.1 | 0.51 | 0.0145 | 0.8 | 0.3 | 5.52 | 5.95 | 3.77 | 0.99
SM10-20 | 2006-06-30 | [7 empty] | 6.9 | [6 empty] | 250 | [5 empty] | EC: 550
SM10-20 | 2006-07-14 | [7 empty] | 6.9 | [6 empty] | 250 | [5 empty] | EC: 550
SM10-21 | 2006-06-20 | 65.2 | 9.2 | 44.9 | 14.6 | <1 | 295 | 21 | 9 |  | 0.07 | <0.1 | 2.2 | 0.8 | 57.3 |  | 242 | 7.73 |  | 354 | 377 | 550 | <0.1 | 0.009 | <0.1 | 0.2 | <0.005 | <0.05 | <0.01 | <0.03 | <0.001 | <0.01 | <0.1 | <0.05 | 0.002 | 0.006 | <0.1 | 0.39 | 0.0166 | <0.2 |  | 5.73 | 6.34 | 4.98 | 0.94
SM10-21 | 2006-07-14 | [7 empty] | 7 | [6 empty] | 250 | [5 empty] | EC: 560
SM10-21 | 2006-07-28 | [7 empty] | 7 | [6 empty] | 250 | [5 empty] | EC: 560
SM10-22 | 2006-03-17 | 65.8 | 8.8 | 39.5 | 13.9 | <1 | 297 | 18 | 4 |  | <0.05 | <0.1 | 2.6 | 1 | 53.3 |  | 244 | 8.25 |  | 334 | 361 | 527 | <0.1 | 0.011 | <0.1 | 0.1 | <0.005 | <0.05 | <0.01 | <0.03 | <0.001 | <0.01 | <0.1 | <0.05 | 0.001 | 0.004 | <0.1 | 0.8 | 0.0165 | <0.2 |  | 5.58 | 6.08 | 4.33 | 0.93
SM10-22 | 2006-03-31 | [7 empty] | 4.8 | [6 empty] | 250 | [5 empty] | EC: 540
SM10-22 | 2006-04-17 | [7 empty] | 4.8 | [6 empty] | 250 | [5 empty] | EC: 540
SM10-23 | 2006-06-15 | 56.6 | 6.8 | 46.6 | 14.5 | <1 | 288 | 21 | 9 |  | 0.08 | <0.1 | 1.98 | 0.8 | 65.1 |  | 236 | 8.26 |  | 350 | 371 | 535 | <0.1 | 0.007 | <0.1 | 0.2 | <0.005 | <0.05 | 0.02 | 0.04 | <0.001 | <0.01 | <0.1 | <0.05 | 0.007 | 0.007 | <0.1 | 1.27 | 0.0156 | <0.2 |  | 5.59 | 5.79 | 1.73 | 0.94
SM10-23 | 2006-06-30 | [7 empty] | 8.2 | [6 empty] | 250 | [5 empty] | EC: 550
SM10-23 | 2006-07-14 | [7 empty] | 8 | [6 empty] | 240 | [5 empty] | EC: 550
SM10-24 | 2006-03-17 | 65.5 | 8.5 | 39.3 | 13.4 | <1 | 285 | 20 | 6 |  | <0.05 | <0.1 | 2.6 | 0.9 | 55.6 |  | 234 | 8.19 |  | 330 | 361 | 522 | <0.1 | 0.011 | <0.1 | 0.2 | <0.005 | <0.05 | <0.01 | <0.03 | <0.001 | <0.01 | <0.1 | <0.05 | <0.001 | 0.005 | <0.1 | 0.31 | 0.0153 | <0.2 |  | 5.5 | 6.02 | 4.51 | 0.91
SM10-24 | 2006-03-31 | [7 empty] | 5.6 | [6 empty] | 240 | [5 empty] | EC: 540
SM10-24 | 2006-04-17 | [7 empty] | 5.6 | [6 empty] | 235 | [5 empty] | EC: 540
SM10-25 | 2006-06-15 | 61.5 | 7.6 | 38 | 15.4 | <1 | 274 | 23 | 8 |  | 0.06 | <0.1 | 2.37 | 0.8 | 63.6 |  | 225 | 7.91 |  | 356 | 363 | 534 | <0.1 | 0.009 | <0.1 | 0.1 | <0.005 | <0.05 | <0.01 | <0.03 | <0.001 | <0.01 | <0.1 | <0.05 | <0.001 | 0.005 | <0.1 | 0.33 | 0.0142 | <0.2 |  | 5.4 | 5.75 | 3.1 | 0.98
SM10-25 | 2006-06-30 | [7 empty] | 7.7 | [6 empty] | 230 | [5 empty] | EC: 550
SM10-25 | 2006-07-14 | [7 empty] | 7.7 | [6 empty] | 230 | [5 empty] | EC: 550
SM10-26 | 2006-06-15 | 51.9 | 6.6 | 55.1 | 13.9 | <1 | 287 | 23 | 10 |  | <0.05 | <0.1 | 2.15 | 0.8 | 64 |  | 236 | 7.63 |  | 376 | 376 | 550 | <0.1 | 0.009 | <0.1 | 0.2 | <0.005 | <0.05 | <0.01 | <0.03 | <0.001 | <0.01 | <0.1 | <0.05 | 0.001 | 0.007 | <0.1 | 0.37 | 0.0146 | <0.2 |  | 5.66 | 5.89 | 2.03 | 1
SM10-26 | 2006-06-30 | [7 empty] | 9.2 | [6 empty] | 250 | [5 empty] | EC: 570
SM10-26 | 2006-07-14 | [7 empty] | 9.2 | [6 empty] | 245 | [5 empty] | EC: 560
SM10-27 | 2006-06-15 | 13.5 | 1.9 | 124 | 9.6 | 4 | 324 | 33 | 6 |  | <0.05 | <0.1 | <0.05 | 0.8 | 72.3 |  | 271 | 8.33 |  | 420 | 424 | 598 | <0.1 | 0.012 | 0.2 | <0.1 | <0.005 | <0.05 | <0.01 | <0.03 | <0.001 | <0.01 | <0.1 | <0.05 | 0.007 | <0.001 | <0.1 | 0.63 | 0.0119 | <0.2 |  | 6.3 | 6.49 | 1.52 | 0.99
SM10-27 | 2006-06-30 | [7 empty] | 6.1 | [6 empty] | 280 | [5 empty] | EC: 600
SM10-27 | 2006-07-14 | [7 empty] | 6.1 | [6 empty] | 275 | [5 empty] | EC: 610
SM10-28A | 2006-07-10 | 11.4 | 1.3 | 122 | 9.9 | 3 | 287 | 35 | 23 |  |  | <0.1 | 1.4 | 0.4 | 63.7 |  | 240 | 8.3 |  | 408 | 417 | 602 | <0.1 | 0.01 | <0.1 | <0.1 | <0.005 | <0.05 | 0.01 | <0.03 | <0.001 | <0.01 | <0.1 | <0.05 | 0.005 | 0.021 | <0.1 | 0.58 | 0.028 | <0.2 |  | 6.29 | 6.24 | -0.374 | 0.98
SM10-28A | 2006-07-24 | [7 empty] | 19 | [6 empty] | 240 | [5 empty] | EC: 600
SM10-28A | 2006-08-07 | [7 empty] | 20 | [6 empty] | 250 | [5 empty] | EC: 620
SM10-29A | 2006-06-15 | 26.5 | 3.8 | 97.4 | 12.4 | <1 | 300 | 28 | 11 |  | 0.06 | <0.1 | 1.64 | 0.7 | 70.5 |  | 246 | 8.11 |  | 396 | 405 | 591 | <0.1 | 0.018 | 0.1 | <0.1 | <0.005 | <0.05 | <0.01 | <0.03 | <0.001 | <0.01 | <0.1 | <0.05 | <0.001 | 0.007 | <0.1 | 0.23 | 0.0167 | <0.2 |  | 5.95 | 6.19 | 2.03 | 0.98
SM10-29A | 2006-06-30 | [7 empty] | 11 | [6 empty] | 250 | [5 empty] | EC: 600
SM10-29A | 2006-07-14 | [7 empty] | 11 | [6 empty] | 250 | [5 empty] | EC: 600
SM10-30 | 2006-04-28 | 75 | 9 | 31.9 | 9.6 | <1 | 303 | 19 | 7 |  | <0.05 | <0.1 | 2.1 | 1 | 58.1 |  | 249 | 7.82 |  | 332 | 369 | 499 | <0.1 | 0.008 | <0.1 | 0.3 | <0.005 | <0.05 | <0.01 | <0.03 | <0.001 | <0.01 | <0.1 | <0.05 | <0.001 | 0.004 | <0.1 | 0.28 | 0.0149 | <0.2 |  | 5.76 | 6.12 | 2.97 | 0.9
SM10-30 | 2006-05-12 | [7 empty] | 4.8 | [6 empty] | 240 | [5 empty] | EC: 540
SM10-30 | 2006-05-26 | [7 empty] | 5.4 | [6 empty] | 240 | [5 empty] | EC: 540
SM10-31 | 2006-04-28 | 75.2 | 8.8 | 26.8 | 8.4 | <1 | 288 | 20 | 6 |  | <0.05 | <0.1 | 2 | 0.7 | 58.7 |  | 236 | 7.82 |  | 306 | 356 | 476 | <0.1 | 0.006 | <0.1 | 0.2 | <0.005 | <0.05 | <0.01 | <0.03 | <0.001 | <0.01 | <0.1 | <0.05 | 0.002 | 0.005 | <0.1 | 0.19 | 0.0149 | 0.6 | 0.3 | 5.5 | 5.87 | 3.24 | 0.86
SM10-31 | 2006-05-12 | [7 empty] | 5.4 | [6 empty] | 230 | [5 empty] | EC: 510
SM10-31 | 2006-05-26 | [7 empty] | 5.4 | [6 empty] | 230 | [5 empty] | EC: 510
SM10-32 | 2006-04-28 | 76.3 | 8.9 | 27.8 | 8 | <1 | 288 | 19 | 5 |  | <0.05 | <0.1 | 2.1 | 0.6 | 58.9 |  | 236 | 7.83 |  | 312 | 356 | 481 | <0.1 | 0.006 | <0.1 | 0.2 | <0.005 | <0.05 | <0.01 | <0.03 | <0.001 | <0.01 | <0.1 | <0.05 | <0.001 | 0.005 | <0.1 | 0.22 | 0.0142 | 0.7 | 0.4 | 5.45 | 5.95 | 4.4 | 0.88
SM10-32 | 2006-05-12 | [7 empty] | 4.2 | [6 empty] | 235 | [5 empty] | EC: 510
SM10-32 | 2006-05-26 | [7 empty] | 4.4 | [6 empty] | 235 | [5 empty] | EC: 510

## Baseline ore body
Description | Baseline ground water quality samples obtained from Crow Butte Mine Unit 10 ore body wells
Formation(s) | Chadron Sandstone
Reference(s) | 3
Notes
| Analyte | Ca | Mg | Na | K | CO3 | HCO3 | SO4 | Cl | NH3 as N | NH4 as N | NO2 as N | NO2+NO3 as N | F | SiO2 | Alk | Alk as CaCO3 | pH | TDS | TDS180 | calc TDS | EC | Al | As | B | Ba | Cd | Cr | Cu | Fe | Hg | Mn | Mo | Ni | Pb | Se | V | Zn | U | Ra-226 |  | Anion | Cation | A/C bal | TDS bal
| Units | mg/L | mg/L | mg/L | mg/L | mg/L | mg/L | mg/L | mg/L | mg/L | mg/L | mg/L | mg/L | mg/L | mg/L | mg/L | mg/L | stnd | mg/L | mg/L | mg/L | umho/cm | mg/L | mg/L | mg/L | mg/L | mg/L | mg/L | mg/L | mg/L | mg/L | mg/L | mg/L | mg/L | mg/L | mg/L | mg/L | mg/L | mg/L | pCi/L | +/- | meq/L | meq/L
| Lab Method | [44 empty] | Notes
Well Name | Sample Date
4000 | 2006-04-07 | 12 | 3.3 | 391 | 10.1 | 8 | 395 | 327 | 184 |  | 0.34 | <0.1 | <0.1 | 0.7 | 10.4 |  | 335 | 8.58 |  | 1080 | 1140 | 1820 | <0.1 | <0.001 | 0.9 | <0.1 | <0.005 | <0.05 | <0.01 | <0.03 | <0.001 | <0.01 | <0.1 | <0.05 | <0.001 | 0.001 | <0.1 | <0.01 | 0.0393 | 169 | 3.9 | 18.7 | 18.1 | -1.53 | 0.95
4000 | 2006-04-21 | 12.7 | 3.4 | 367 | 10 | 6 | 398 | 342 | 178 |  | 0.38 | <0.1 | <0.1 | 0.8 | 10.7 |  | 334 | 8.4 |  | 1110 | 1130 | 1850 | <0.1 | <0.001 | 0.9 | <0.1 | <0.005 | <0.05 | <0.01 | <0.03 | <0.001 | <0.01 | <0.1 | <0.05 | <0.001 | 0.002 | <0.1 | <0.01 | 0.0315 | 183 | 4.1 | 18.9 | 17.2 | -4.77 | 0.98
4000 | 2006-05-05 | 12 | 3.4 | 387 | 10 | 5 | 400 | 315 | 171 |  | 0.3 | <0.1 | <0.1 | 0.7 | 9.8 |  | 335 | 8.35 |  | 1080 | 1110 | 1810 | <0.1 | <0.001 | 0.9 | <0.1 | <0.005 | <0.05 | <0.01 | <0.03 | <0.001 | <0.01 | <0.1 | <0.05 | <0.001 | 0.002 | <0.1 | <0.01 | 0.0324 | 167 | 5.3 | 18.1 | 18 | -0.334 | 0.97
4001 | 2006-03-17 | 11.1 | 3.2 | 393 | 11.2 | 10 | 417 | 319 | 182 |  | 0.42 | <0.1 | <0.1 | 0.8 | 9.4 |  | 355 | 8.62 |  | 1080 | 1140 | 1830 | <0.1 | 0.003 | 0.9 | <0.1 | <0.005 | <0.05 | <0.01 | <0.03 | <0.001 | <0.01 | <0.1 | <0.05 | <0.001 | 0.002 | <0.1 | <0.01 | 0.0081 | 6.1 | 0.8 | 18.9 | 18.2 | -1.81 | 0.95
4001 | 2006-03-31 | 10.9 | 3.2 | 385 | 10.8 | 9 | 394 | 312 | 176 |  | 0.43 | <0.1 | <0.1 | 0.8 | 10 |  | 335 | 8.6 |  | 1110 | 1110 | 1830 | <0.1 | <0.001 | 0.9 | <0.1 | <0.005 | <0.05 | <0.01 | <0.03 | <0.001 | <0.01 | <0.1 | <0.05 | <0.001 | 0.002 | <0.1 | <0.01 | 0.008 | 6.1 | 0.8 | 18.2 | 17.9 | -0.836 | 1
4001 | 2006-04-17 | 11.6 | 3.3 | 386 | 11.2 | 5 | 404 | 324 | 190 |  | 0.37 | <0.1 | <0.1 | 0.8 | 10.4 |  | 338 | 8.3 |  | 1090 | 1140 | 1850 | <0.1 | 0.001 | 0.9 | <0.1 | <0.005 | <0.05 | <0.01 | <0.03 | <0.001 | <0.01 | <0.1 | <0.05 | <0.001 | 0.004 | <0.1 | <0.01 | 0.0073 | 7.7 | 1 | 18.9 | 18 | -2.51 | 0.96
4002 | 2006-03-17 | 10.6 | 2.9 | 396 | 10.4 | 10 | 384 | 315 | 180 |  | 0.41 | <0.1 | <0.1 | 0.8 | 9.2 |  | 328 | 8.67 |  | 1080 | 1120 | 1830 | <0.1 | 0.003 | 0.9 | <0.1 | <0.005 | <0.05 | <0.01 | <0.03 | <0.001 | <0.01 | <0.1 | <0.05 | <0.001 | 0.003 | <0.1 | 0.01 | 0.0404 | 76.4 | 2.6 | 18.2 | 18.3 | 0.118 | 0.96
4002 | 2006-03-31 | 10.5 | 2.9 | 383 | 9.8 | 10 | 389 | 306 | 175 |  | 0.39 | <0.1 | <0.1 | 0.8 | 9.7 |  | 332 | 8.65 |  | 1100 | 1100 | 1820 | <0.1 | <0.001 | 0.9 | <0.1 | <0.005 | <0.05 | <0.01 | <0.03 | <0.001 | <0.01 | <0.1 | <0.05 | <0.001 | 0.002 | <0.1 | <0.01 | 0.0375 | 96 | 3.1 | 18 | 17.7 | -0.824 | 1
4002 | 2006-04-17 | 11 | 2.9 | 386 | 10.4 | 5 | 400 | 332 | 192 |  | 0.31 | <0.1 | <0.1 | 0.8 | 10.1 |  | 335 | 8.37 |  | 1080 | 1150 | 1840 | <0.1 | 0.001 | 1 | <0.1 | <0.005 | <0.05 | <0.01 | <0.03 | <0.001 | <0.01 | <0.1 | <0.05 | <0.001 | 0.003 | <0.1 | <0.01 | 0.0356 | 70.2 | 2.7 | 19.1 | 17.9 | -3.2 | 0.94
4003 | 2006-03-17 | 16 | 3.9 | 386 | 10.5 | 6 | 365 | 327 | 184 |  | 0.43 | <0.1 | <0.1 | 0.7 | 10.3 |  | 308 | 8.48 |  | 1080 | 1120 | 1810 | <0.1 | 0.003 | 0.9 | <0.1 | <0.005 | <0.05 | <0.01 | <0.03 | <0.001 | <0.01 | <0.1 | <0.05 | <0.001 | 0.003 | <0.1 | 0.01 | 0.106 | 604 | 7.2 | 18.2 | 18.2 | 0.103 | 0.96
4003 | 2006-03-31 | 16.4 | 3.8 | 376 | 10.5 | 6 | 359 | 316 | 181 |  | 0.24 | <0.1 | <0.1 | 0.7 | 10.4 |  | 302 | 8.48 |  | 1090 | 1100 | 1800 | <0.1 | <0.001 | 0.9 | <0.1 | <0.005 | <0.05 | <0.01 | <0.03 | <0.001 | <0.01 | <0.1 | <0.05 | <0.001 | 0.002 | <0.1 | <0.01 | 0.0941 | 605 | 7.6 | 17.8 | 17.8 | 0.074 | 0.99
4003 | 2006-04-17 | 17 | 3.9 | 372 | 10.5 | <1 | 401 | 330 | 188 |  | 0.3 | <0.1 | <0.1 | 0.7 | 10.4 |  | 329 | 8.19 |  | 1080 | 1130 | 1820 | <0.1 | <0.001 | 0.9 | <0.1 | <0.005 | <0.05 | <0.01 | <0.03 | <0.001 | <0.01 | <0.1 | <0.05 | 0.003 | 0.001 | <0.1 | <0.01 | 0.0809 | 428 | 7.3 | 18.8 | 17.6 | -3.17 | 0.96
4004 | 2006-03-17 | 13.8 | 3.8 | 390 | 10.7 | 8 | 374 | 333 | 192 |  | 0.39 | <0.1 | <0.1 | 0.7 | 10.7 |  | 318 | 8.58 |  | 1100 | 1150 | 1830 | <0.1 | 0.003 | 0.9 | <0.1 | <0.005 | <0.05 | <0.01 | <0.03 | <0.001 | <0.01 | <0.1 | <0.05 | <0.001 | 0.002 | <0.1 | <0.01 | 0.154 | 731 | 8.1 | 18.7 | 18.3 | -1.22 | 0.96
4004 | 2006-03-31 | 14.4 | 3.8 | 386 | 10.5 | 9 | 388 | 322 | 182 |  | 0.38 | <0.1 | <0.1 | 0.7 | 10.7 |  | 330 | 8.59 |  | 1100 | 1130 | 1820 | <0.1 | <0.001 | 0.9 | <0.1 | <0.005 | <0.05 | <0.01 | <0.03 | <0.001 | <0.01 | <0.1 | <0.05 | <0.001 | 0.002 | <0.1 | <0.01 | 0.15 | 703 | 7.9 | 18.5 | 18.1 | -0.938 | 0.97
4004 | 2006-04-17 | 15.4 | 4 | 380 | 10.8 | 5 | 396 | 343 | 194 |  | 0.3 | <0.1 | <0.1 | 0.7 | 10.7 |  | 331 | 8.32 |  | 1080 | 1160 | 1840 | <0.1 | <0.001 | 0.9 | <0.1 | <0.005 | <0.05 | <0.01 | <0.03 | <0.001 | <0.01 | <0.1 | <0.05 | <0.001 | 0.003 | <0.1 | <0.01 | 0.143 | 571 | 8 | 19.3 | 17.9 | -3.63 | 0.93
4005 | 2006-03-17 | 10.9 | 3.1 | 399 | 12.6 | 19 | 365 | 324 | 196 |  | 0.61 | <0.1 | <0.1 | 0.7 | 12 |  | 325 | 8.97 |  | 1100 | 1150 | 1860 | <0.1 | 0.004 | 0.9 | <0.1 | <0.005 | <0.05 | <0.01 | <0.03 | <0.001 | <0.01 | <0.1 | <0.05 | <0.001 | 0.003 | <0.1 | <0.01 | 0.151 | 36 | 1.7 | 18.8 | 18.5 | -0.731 | 0.96
4005 | 2006-03-31 | 10.9 | 3.1 | 398 | 12 | 17 | 386 | 312 | 191 |  | 0.28 | <0.1 | <0.1 | 0.7 | 11.3 |  | 340 | 8.9 |  | 1120 | 1140 | 1860 | <0.1 | 0.001 | 0.9 | <0.1 | <0.005 | <0.05 | <0.01 | <0.03 | <0.001 | <0.01 | <0.1 | <0.05 | <0.001 | 0.002 | <0.1 | <0.01 | 0.151 | 48.6 | 2.2 | 18.7 | 18.4 | -0.783 | 0.98
4005 | 2006-04-17 | 11.4 | 3.2 | 395 | 12.3 | 8 | 384 | 344 | 210 |  | 0.33 | <0.1 | <0.1 | 0.7 | 11.3 |  | 326 | 8.58 |  | 1120 | 1180 | 1900 | <0.1 | 0.001 | 0.9 | <0.1 | <0.005 | <0.05 | <0.01 | <0.03 | <0.001 | <0.01 | <0.1 | <0.05 | <0.001 | 0.003 | <0.1 | <0.01 | 0.146 | 42.1 | 2 | 19.6 | 18.3 | -3.42 | 0.95
4006 | 2006-04-21 | 10.4 | 3.2 | 370 | 10 | 7 | 397 | 344 | 179 |  | 0.36 | <0.1 | <0.1 | 0.8 | 10.9 |  | 335 | 8.48 |  | 1100 | 1130 | 1850 | <0.1 | 0.001 | 0.9 | <0.1 | <0.005 | <0.05 | <0.01 | <0.03 | <0.001 | <0.01 | <0.1 | <0.05 | <0.001 | 0.002 | <0.1 | <0.01 | 0.0491 | 30.6 | 1.7 | 18.9 | 17.1 | -4.97 | 0.97
4006 | 2006-05-05 | 10.1 | 3.2 | 388 | 10 | 6 | 398 | 310 | 177 |  | 0.29 | <0.1 | <0.1 | 0.7 | 10.1 |  | 335 | 8.46 |  | 1090 | 1110 | 1820 | <0.1 | 0.002 | 0.9 | <0.1 | <0.005 | <0.05 | <0.01 | <0.03 | <0.001 | <0.01 | <0.1 | <0.05 | <0.001 | 0.002 | <0.1 | <0.01 | 0.05 | 27.2 | 1.6 | 18.2 | 17.9 | -0.649 | 0.98
4006 | 2006-05-19 | 10.3 | 3.2 | 380 | 9.8 | 33 | 356 | 308 | 186 |  | 0.36 | <0.1 | <0.1 | 0.4 | 10.3 |  | 336 | 9.21 |  | 1080 | 1110 | 1810 | <0.1 | 0.002 | 1 | <0.1 | <0.005 | <0.05 | <0.01 | <0.03 | <0.001 | <0.01 | <0.1 | <0.05 | <0.001 | 0.002 | <0.1 | <0.01 | 0.0498 | 5.8 | 0.7 | 18.4 | 17.6 | -2.27 | 0.97
4007 | 2006-03-17 | 12.2 | 3.7 | 397 | 11.5 | 13 | 367 | 327 | 211 |  | 0.39 | <0.1 | <0.1 | 0.7 | 10.5 |  | 318 | 8.79 |  | 1100 | 1160 | 1880 | <0.1 | 0.004 | 0.9 | <0.1 | <0.005 | <0.05 | <0.01 | <0.03 | <0.001 | <0.01 | <0.1 | <0.05 | <0.001 | 0.003 | <0.1 | <0.01 | 0.0396 | 34.4 | 11 | 19.2 | 18.5 | -1.77 | 0.95
4007 | 2006-03-31 | 12.8 | 3.8 | 388 | 11.3 | 11 | 384 | 318 | 204 |  | 0.41 | <0.1 | <0.1 | 0.7 | 10.5 |  | 330 | 8.71 |  | 1140 | 1150 | 1860 | <0.1 | 0.002 | 0.9 | <0.1 | <0.005 | <0.05 | <0.01 | <0.03 | <0.001 | <0.01 | <0.1 | <0.05 | <0.001 | 0.002 | <0.1 | 0.01 | 0.0371 | 36.6 | 1.9 | 19 | 18.1 | -2.38 | 0.99
4007 | 2006-04-17 | 14 | 3.9 | 389 | 11.6 | 6 | 398 | 331 | 219 |  | 0.24 | <0.1 | <0.1 | 0.7 | 10.5 |  | 335 | 8.45 |  | 1120 | 1180 | 1900 | <0.1 | 0.002 | 0.9 | <0.1 | <0.005 | <0.05 | <0.01 | <0.03 | <0.001 | <0.01 | <0.1 | <0.05 | 0.003 | 0.004 | <0.1 | <0.01 | 0.0325 | 36.5 | 2.2 | 19.8 | 18.3 | -4.08 | 0.95
4008 | 2006-03-17 | 12.2 | 3.9 | 391 | 9.9 | 8 | 370 | 323 | 189 |  | 0.4 | <0.1 | <0.1 | 0.8 | 9.9 |  | 315 | 8.6 |  | 1070 | 1130 | 1820 | <0.1 | 0.004 | 0.9 | <0.1 | <0.005 | <0.05 | <0.01 | <0.03 | <0.001 | <0.01 | <0.1 | <0.05 | <0.001 | 0.002 | <0.1 | <0.01 | 0.048 | 153 | 3.6 | 18.4 | 18.2 | -0.461 | 0.95
4008 | 2006-03-31 | 12.3 | 3.8 | 388 | 9.6 | 8 | 391 | 307 | 176 |  | 0.31 | <0.1 | <0.1 | 0.8 | 10.2 |  | 331 | 8.55 |  | 1100 | 1110 | 1810 | <0.1 | 0.001 | 0.9 | <0.1 | <0.005 | <0.05 | <0.01 | <0.03 | <0.001 | <0.01 | <0.1 | <0.05 | <0.001 | 0.002 | <0.1 | <0.01 | 0.0472 | 156 | 3.9 | 18 | 18.1 | 0.152 | 0.99
4008 | 2006-04-17 | 13.3 | 3.9 | 379 | 9.8 | 5 | 387 | 331 | 197 |  | 0.3 | <0.1 | <0.1 | 0.8 | 10.3 |  | 324 | 8.35 |  | 1080 | 1140 | 1830 | <0.1 | 0.001 | 0.9 | <0.1 | <0.005 | <0.05 | <0.01 | <0.03 | <0.001 | <0.01 | <0.1 | <0.05 | <0.001 | 0.002 | <0.1 | <0.01 | 0.0474 | 141 | 4 | 18.9 | 17.8 | -3.23 | 0.95
4009 | 2006-05-12 | 12.9 | 3.9 | 384 | 9.5 | 5 | 397 | 313 | 177 |  | 0.35 | <0.1 | <0.1 | 0.7 | 10.1 |  | 332 | 8.37 |  | 1090 | 1110 | 1820 | <0.1 | <0.001 | 0.9 | <0.1 | <0.005 | <0.05 | <0.01 | <0.03 | <0.001 | <0.01 | <0.1 | <0.05 | <0.001 | 0.002 | <0.1 | <0.01 | 0.0404 | 5 | 1 | 18.2 | 17.9 | -0.715 | 0.98
4009 | 2006-05-26 | 13.4 | 4 | 385 | 9.8 | <1 | 386 | 317 | 178 |  | 0.33 | <0.1 | <0.1 | 0.6 | 10.5 |  | 316 | 8.23 |  | 1070 | 1110 | 1810 | <0.1 | <0.001 | 0.9 | <0.1 | <0.005 | <0.05 | <0.01 | <0.03 | <0.001 | <0.01 | <0.1 | <0.05 | <0.001 | 0.003 | <0.1 | <0.01 | 0.0358 | 5.6 | 0.9 | 18 | 18 | 0.122 | 0.96
4009 | 2006-06-09 | 13.9 | 4.1 | 364 | 10.2 | 5 | 366 | 305 | 166 |  | 0.28 | <0.1 | <0.1 | 0.6 | 10.7 |  | 306 | 8.34 |  | 1080 | 1060 | 1810 | <0.1 | <0.001 | 0.9 | <0.1 | <0.005 | <0.05 | <0.01 | <0.03 | <0.001 | <0.01 | <0.1 | <0.05 | <0.001 | 0.002 | <0.1 | <0.01 | 0.0351 | 4.2 | 0.7 | 17.2 | 17.2 | -0.058 | 1.02
4010 | 2006-04-07 | 14 | 3.9 | 393 | 11.4 | 8 | 383 | 336 | 186 |  | 0.31 | <0.1 | <0.1 | 0.6 | 10.2 |  | 325 | 8.56 |  | 1110 | 1110 | 1870 | <0.1 | <0.001 | 0.9 | <0.1 | <0.005 | <0.05 | <0.01 | <0.03 | <0.001 | <0.01 | <0.1 | <0.05 | <0.001 | 0.001 | <0.1 | <0.01 | 0.0691 | 16.5 | 1.3 | 17.9 | 18.4 | 1.48 | 1
4010 | 2006-04-21 | 14.9 | 4.1 | 370 | 11.5 | 6 | 382 | 351 | 195 |  | 0.31 | <0.1 | <0.1 | 0.8 | 10.8 |  | 321 | 8.43 |  | 1120 | 1150 | 1880 | <0.1 | <0.001 | 0.9 | <0.1 | <0.005 | <0.05 | <0.01 | <0.03 | <0.001 | <0.01 | <0.1 | <0.05 | <0.001 | 0.002 | <0.1 | <0.01 | 0.0659 | 6.9 | 0.8 | 19.3 | 17.5 | -4.89 | 0.97
4010 | 2006-05-05 | 13 | 3.9 | 388 | 11.6 | 6 | 386 | 313 | 186 |  | 0.27 | <0.1 | <0.1 | 0.6 | 10 |  | 325 | 8.44 |  | 1100 | 1120 | 1850 | <0.1 | <0.001 | 0.8 | <0.1 | <0.005 | <0.05 | <0.01 | <0.03 | <0.001 | <0.01 | <0.1 | <0.05 | <0.001 | 0.002 | <0.1 | <0.01 | 0.0652 | 11.9 | 1.1 | 18.3 | 18.2 | -0.321 | 0.98
4011 | 2006-03-17 | 11.4 | 3.3 | 392 | 9.8 | 12 | 355 | 322 | 198 |  | 0.31 | <0.1 | <0.1 | 0.7 | 10.2 |  | 308 | 8.77 |  | 1110 | 1130 | 1840 | <0.1 | 0.004 | 0.9 | <0.1 | <0.005 | <0.05 | <0.01 | <0.03 | <0.001 | <0.01 | <0.1 | <0.05 | <0.001 | 0.003 | <0.1 | <0.01 | 0.0183 | 11.8 | 1 | 18.5 | 18.2 | -0.844 | 0.98
4011 | 2006-03-31 | 11.7 | 3.4 | 391 | 9.6 | 13 | 394 | 320 | 192 |  | 0.25 | <0.1 | <0.1 | 0.7 | 10.4 |  | 340 | 8.76 |  | 1100 | 1140 | 1830 | <0.1 | <0.001 | 0.9 | <0.1 | <0.005 | <0.05 | <0.01 | <0.03 | <0.001 | <0.01 | <0.1 | <0.05 | <0.001 | 0.002 | <0.1 | <0.01 | 0.0171 | 13.7 | 1.2 | 18.9 | 18.1 | -2.12 | 0.96
4011 | 2006-04-17 | 12.2 | 3.4 | 386 | 9.8 | 7 | 385 | 341 | 204 |  | 0.36 | <0.1 | <0.1 | 0.7 | 10.6 |  | 325 | 8.51 |  | 1090 | 1160 | 1860 | <0.1 | <0.001 | 0.9 | <0.1 | <0.005 | <0.05 | <0.01 | <0.03 | <0.001 | <0.01 | <0.1 | <0.05 | <0.001 | 0.003 | <0.1 | <0.01 | 0.0171 | 11.1 | 1.2 | 19.4 | 18 | -3.86 | 0.94
4013 | 2006-04-07 | 7.6 | 1.9 | 398 | 11.6 | 17 | 386 | 325 | 193 |  | 0.33 | <0.1 | <0.1 | 0.7 | 10.7 |  | 340 | 8.9 |  | 1100 | 1150 | 1860 | <0.1 | 0.002 | 0.9 | <0.1 | <0.005 | <0.05 | <0.01 | <0.03 | <0.001 | <0.01 | <0.1 | <0.05 | <0.001 | 0.001 | <0.1 | <0.01 | 0.0206 | 4.5 | 0.7 | 19 | 18.2 | -2.37 | 0.96
4013 | 2006-04-21 | 7.1 | 1.9 | 377 | 11.6 | 11 | 398 | 337 | 180 |  | 0.34 | <0.1 | <0.1 | 0.8 | 11 |  | 341 | 8.69 |  | 1130 | 1130 | 1880 | <0.1 | 0.002 | 1 | <0.1 | <0.005 | <0.05 | <0.01 | <0.03 | <0.001 | <0.01 | <0.1 | <0.05 | <0.001 | 0.002 | <0.1 | <0.01 | 0.0149 | 9.4 | 1 | 19 | 17.2 | -4.75 | 1
4013 | 2006-05-05 | 6.6 | 2 | 398 | 11.7 | 11 | 397 | 314 | 183 |  | 0.28 | <0.1 | <0.1 | 0.6 | 10.1 |  | 340 | 8.68 |  | 1140 | 1130 | 1840 | <0.1 | 0.002 | 0.9 | <0.1 | <0.005 | <0.05 | <0.01 | <0.03 | <0.001 | <0.01 | <0.1 | <0.05 | <0.001 | 0.002 | <0.1 | <0.01 | 0.0141 | 7.2 | 0.9 | 18.5 | 18.1 | -1.12 | 1.01
4014 | 2006-04-07 | 9.1 | 2.6 | 398 | 10.5 | 13 | 390 | 317 | 195 |  | 0.32 | <0.1 | <0.1 | 0.8 | 10.3 |  | 338 | 8.77 |  | 1120 | 1150 | 1870 | <0.1 | <0.001 | 1 | <0.1 | <0.005 | <0.05 | <0.01 | <0.03 | <0.001 | <0.01 | <0.1 | <0.05 | <0.001 | 0.002 | <0.1 | <0.01 | 0.0484 | 12.6 | 1.1 | 18.9 | 18.3 | -1.72 | 0.97
4014 | 2006-04-21 | 9.5 | 2.8 | 394 | 10.4 | 9 | 419 | 335 | 183 |  | 0.35 | <0.1 | <0.1 | 0.9 | 10.6 |  | 356 | 8.59 |  | 1120 | 1160 | 1890 | <0.1 | <0.001 | 1 | <0.1 | <0.005 | <0.05 | <0.01 | <0.03 | <0.001 | <0.01 | <0.1 | <0.05 | <0.001 | 0.002 | <0.1 | <0.01 | 0.049 | 13.7 | 1.1 | 19.3 | 18.1 | -3.2 | 0.97
4014 | 2006-05-05 | 9 | 2.8 | 395 | 10.4 | 10 | 405 | 306 | 178 |  | 0.3 | <0.1 | <0.1 | 0.7 | 9.9 |  | 345 | 8.62 |  | 1130 | 1120 | 1850 | <0.1 | <0.001 | 0.9 | <0.1 | <0.005 | <0.05 | <0.01 | <0.03 | <0.001 | <0.01 | <0.1 | <0.05 | <0.001 | 0.002 | <0.1 | <0.01 | 0.0442 | 14.7 | 1.2 | 18.3 | 18.1 | -0.527 | 1.01
4015 | 2006-04-07 | 12.2 | 3.8 | 392 | 10.1 | 10 | 390 | 329 | 191 |  | 0.36 | <0.1 | <0.1 | 0.7 | 10.4 |  | 334 | 8.67 |  | 1100 | 1150 | 1850 | <0.1 | <0.001 | 1 | <0.1 | <0.005 | <0.05 | <0.01 | <0.03 | <0.001 | <0.01 | <0.1 | <0.05 | <0.001 | 0.001 | <0.1 | <0.01 | 0.0772 | 415 | 6.2 | 18.9 | 18.3 | -1.86 | 0.96
4015 | 2006-04-21 | 13.1 | 4 | 386 | 10 | 7 | 410 | 353 | 183 |  | 0.4 | <0.1 | <0.1 | 0.8 | 10.7 |  | 345 | 8.47 |  | 1120 | 1170 | 1880 | <0.1 | <0.001 | 1 | <0.1 | <0.005 | <0.05 | <0.01 | <0.03 | <0.001 | <0.01 | <0.1 | <0.05 | <0.001 | 0.002 | <0.1 | <0.01 | 0.0643 | 470 | 6.6 | 19.5 | 18 | -3.79 | 0.96
4015 | 2006-05-05 | 12.4 | 3.9 | 388 | 9.9 | 7 | 404 | 317 | 181 |  | 0.31 | <0.1 | <0.1 | 0.7 | 10 |  | 340 | 8.47 |  | 1120 | 1130 | 1840 | <0.1 | <0.001 | 0.9 | <0.1 | <0.005 | <0.05 | <0.01 | <0.03 | <0.001 | <0.01 | <0.1 | <0.05 | <0.001 | 0.002 | <0.1 | <0.01 | 0.0612 | 446 | 6.8 | 18.6 | 18.1 | -1.31 | 0.99
4016 | 2006-04-07 | 10 | 2.8 | 396 | 10.1 | 11 | 389 | 316 | 205 |  | 0.4 | <0.1 | <0.1 | 0.8 | 10.2 |  | 334 | 8.7 |  | 1110 | 1150 | 1880 | <0.1 | <0.001 | 1 | <0.1 | <0.005 | <0.05 | <0.01 | <0.03 | <0.001 | <0.01 | <0.1 | <0.05 | <0.001 | 0.001 | <0.1 | <0.01 | 0.0091 | 16.9 | 1.3 | 19.1 | 18.2 | -2.4 | 0.97
4016 | 2006-04-21 | 10.8 | 3 | 377 | 10 | 7 | 414 | 335 | 188 |  | 0.42 | <0.1 | <0.1 | 0.9 | 10.4 |  | 349 | 8.47 |  | 1130 | 1150 | 1900 | <0.1 | <0.001 | 1 | <0.1 | <0.005 | <0.05 | <0.01 | <0.03 | <0.001 | <0.01 | <0.1 | <0.05 | <0.001 | 0.002 | <0.1 | <0.01 | 0.0068 | 19.5 | 1.3 | 19.3 | 17.5 | -4.96 | 0.98
4016 | 2006-05-05 | 10.1 | 3.1 | 409 | 10.3 | 7 | 403 | 325 | 188 |  | 0.35 | <0.1 | <0.1 | 0.7 | 10.4 |  | 340 | 8.48 |  | 1120 | 1160 | 1850 | <0.1 | <0.001 | 1 | <0.1 | <0.005 | <0.05 | <0.01 | <0.03 | <0.001 | <0.01 | <0.1 | <0.05 | <0.001 | 0.002 | <0.1 | <0.01 | 0.0074 | 22.7 | 1.5 | 18.9 | 18.9 | -0.137 | 0.97
4017 | 2006-03-17 | 8.9 | 3 | 394 | 10.1 | 12 | 382 | 323 | 190 |  | 0.23 | <0.1 | <0.1 | 0.7 | 10.6 |  | 330 | 8.76 |  | 1070 | 1140 | 1840 | <0.1 | 0.004 | 1 | <0.1 | <0.005 | <0.05 | <0.01 | <0.03 | <0.001 | <0.01 | <0.1 | <0.05 | <0.001 | 0.003 | <0.1 | <0.01 | 0.0268 | 59.7 | 2.3 | 18.7 | 18.1 | -1.67 | 0.94
4017 | 2006-03-31 | 8.9 | 3 | 393 | 10 | 12 | 386 | 312 | 186 |  | 0.22 | <0.1 | <0.1 | 0.8 | 10.8 |  | 332 | 8.74 |  | 1150 | 1120 | 1830 | <0.1 | <0.001 | 0.9 | <0.1 | <0.005 | <0.05 | <0.01 | 0.08 | <0.001 | <0.01 | <0.1 | <0.05 | <0.001 | 0.002 | <0.1 | <0.01 | 0.0268 | 75.6 | 2.6 | 18.4 | 18.1 | -0.937 | 1.03
4017 | 2006-04-17 | 9.7 | 3.2 | 388 | 10.2 | 7 | 399 | 336 | 206 |  | 0.33 | <0.1 | <0.1 | 0.8 | 11.1 |  | 336 | 8.49 |  | 1080 | 1170 | 1850 | <0.1 | <0.001 | 1 | <0.1 | <0.005 | <0.05 | <0.01 | <0.03 | <0.001 | <0.01 | <0.1 | <0.05 | <0.001 | 0.004 | <0.1 | <0.01 | 0.0268 | 56.3 | 2.4 | 19.5 | 17.9 | -4.4 | 0.92
4018 | 2006-05-12 | 11.9 | 3.8 | 385 | 10 | 6 | 400 | 304 | 173 |  | 0.3 | <0.1 | <0.1 | 0.7 | 9.7 |  | 336 | 8.45 |  | 1130 | 1100 | 1830 | <0.1 | <0.001 | 0.9 | <0.1 | <0.005 | <0.05 | <0.01 | <0.03 | <0.001 | <0.01 | <0.1 | <0.05 | <0.001 | 0.002 | <0.1 | <0.01 | 0.0545 | 33.7 | 2 | 18 | 17.9 | -0.117 | 1.03
4018 | 2006-05-26 | 12.5 | 4 | 389 | 10.4 | <1 | 388 | 317 | 177 |  | 0.31 | <0.1 | <0.1 | 0.7 | 10.2 |  | 318 | 8.21 |  | 1100 | 1110 | 1820 | <0.1 | <0.001 | 0.9 | <0.1 | <0.005 | <0.05 | <0.01 | <0.03 | <0.001 | <0.01 | <0.1 | <0.05 | <0.001 | 0.002 | <0.1 | <0.01 | 0.0512 | 31.6 | 1.9 | 18 | 18.2 | 0.535 | 0.99
4018 | 2006-06-09 | 11.2 | 3.5 | 375 | 10.8 | 7 | 376 | 303 | 167 |  | 0.35 | <0.1 | <0.1 | 0.6 | 10 |  | 318 | 8.52 |  | 1100 | 1070 | 1860 | <0.1 | 0.002 | 1 | <0.1 | <0.005 | <0.05 | <0.01 | <0.03 | <0.001 | <0.01 | <0.1 | <0.05 | <0.001 | 0.002 | <0.1 | <0.01 | 0.0122 | 7.8 | 1 | 17.4 | 17.5 | 0.201 | 1.03
4019 | 2006-05-12 | 10 | 3.2 | 395 | 10.2 | 7 | 398 | 308 | 181 |  | 0.29 | <0.1 | <0.1 | 0.7 | 9.6 |  | 336 | 8.52 |  | 1160 | 1120 | 1870 | <0.1 | 0.002 | 0.9 | <0.1 | <0.005 | <0.05 | <0.01 | <0.03 | <0.001 | <0.01 | <0.1 | <0.05 | <0.001 | 0.002 | <0.1 | <0.01 | 0.0151 | 9.1 | 1.1 | 18.3 | 18.2 | -0.08 | 1.04
4019 | 2006-05-26 | 10.1 | 3.2 | 396 | 10.8 | 5 | 389 | 316 | 185 |  | 0.24 | <0.1 | <0.1 | 0.7 | 10.1 |  | 326 | 8.38 |  | 1080 | 1130 | 1860 | <0.1 | 0.002 | 0.9 | <0.1 | <0.005 | <0.05 | <0.01 | <0.03 | <0.001 | <0.01 | <0.1 | <0.05 | <0.001 | 0.002 | <0.1 | <0.01 | 0.0137 | 7.2 | 1 | 18.4 | 18.3 | -0.239 | 0.96
4019 | 2006-06-09 | 13.2 | 4.1 | 367 | 10.5 | 5 | 368 | 305 | 164 |  | 0.34 | <0.1 | <0.1 | 0.6 | 10 |  | 308 | 8.37 |  | 1090 | 1060 | 1830 | <0.1 | <0.001 | 1 | <0.1 | <0.005 | <0.05 | <0.01 | <0.03 | <0.001 | <0.01 | <0.1 | <0.05 | <0.001 | 0.003 | <0.1 | <0.01 | 0.0506 | 29.8 | 1.8 | 17.1 | 17.3 | 0.3 | 1.03
4020 | 2006-04-07 | 5.4 | 1.9 | 401 | 10.1 | 15 | 373 | 321 | 185 |  | 0.24 | <0.1 | <0.1 | 0.7 | 10.5 |  | 326 | 8.85 |  | 1110 | 1130 | 1850 | <0.1 | 0.002 | 0.9 | <0.1 | <0.005 | <0.05 | <0.01 | <0.03 | <0.001 | <0.01 | <0.1 | <0.05 | <0.001 | 0.001 | <0.1 | <0.01 | 0.0093 | 29.1 | 1.7 | 18.5 | 18.1 | -0.903 | 0.98
4020 | 2006-04-21 | 5.4 | 1.9 | 391 | 10 | 10 | 398 | 362 | 180 |  | 0.3 | <0.1 | <0.1 | 0.8 | 11 |  | 340 | 8.65 |  | 1110 | 1170 | 1880 | <0.1 | 0.002 | 1 | <0.1 | <0.005 | <0.05 | <0.01 | <0.03 | <0.001 | <0.01 | <0.1 | <0.05 | <0.001 | 0.002 | <0.1 | <0.01 | 0.0089 | 26.6 | 1.6 | 19.4 | 17.7 | -4.67 | 0.95
4020 | 2006-05-05 | 5.7 | 2.2 | 411 | 10.6 | 10 | 392 | 339 | 188 |  | 0.24 | <0.1 | <0.1 | 0.7 | 10.9 |  | 335 | 8.66 |  | 1110 | 1170 | 1840 | <0.1 | 0.002 | 0.9 | <0.1 | <0.005 | <0.05 | <0.01 | <0.03 | <0.001 | <0.01 | <0.1 | <0.05 | <0.001 | 0.002 | <0.1 | <0.01 | 0.0097 | 29.7 | 1.7 | 19.1 | 18.6 | -1.23 | 0.95
4021 | 2006-05-12 | 10.4 | 3.2 | 387 | 8.9 | 6 | 400 | 305 | 172 |  | 0.31 | <0.1 | <0.1 | 0.7 | 9.1 |  | 336 | 8.43 |  | 1110 | 1100 | 1840 | <0.1 | <0.001 | 0.9 | <0.1 | <0.005 | <0.05 | <0.01 | <0.03 | <0.001 | <0.01 | <0.1 | <0.05 | <0.001 | 0.002 | <0.1 | <0.01 | 0.0067 | 13.3 | 1.2 | 17.9 | 17.9 | -0.192 | 1.01
4021 | 2006-05-26 | 10.8 | 3.3 | 391 | 9.4 | <1 | 393 | 324 | 178 |  | 0.34 | <0.1 | <0.1 | 0.7 | 9.7 |  | 322 | 8.28 |  | 1070 | 1120 | 1830 | <0.1 | <0.001 | 0.9 | <0.1 | <0.005 | <0.05 | <0.01 | <0.03 | <0.001 | <0.01 | <0.1 | <0.05 | <0.001 | 0.002 | <0.1 | <0.01 | 0.0068 | 11.8 | 1.2 | 18.2 | 18.1 | -0.448 | 0.96
4021 | 2006-06-09 | 11.2 | 3.4 | 408 | 9.7 | 6 | 369 | 329 | 177 |  | 0.34 | <0.1 | <0.1 | 0.6 | 9.7 |  | 310 | 8.47 |  | 1100 | 1140 | 1840 | <0.1 | <0.001 | 1 | <0.1 | <0.005 | <0.05 | <0.01 | <0.03 | <0.001 | <0.01 | <0.1 | <0.05 | <0.001 | 0.002 | <0.1 | <0.01 | 0.0064 | 9.9 | 1.1 | 18.1 | 18.9 | 2.14 | 0.96
4022 | 2006-05-12 | 10.9 | 4.2 | 384 | 10.9 | 7 | 397 | 334 | 180 |  | 0.26 | <0.1 | <0.1 | 0.7 | 10.1 |  | 335 | 8.49 |  | 1100 | 1130 | 1820 | <0.1 | <0.001 | 1 | <0.1 | <0.005 | <0.05 | <0.01 | <0.03 | <0.001 | <0.01 | <0.1 | <0.05 | <0.001 | 0.002 | <0.1 | <0.01 | 0.0265 | 32.3 | 1.9 | 18.7 | 17.9 | -2.38 | 0.97
4022 | 2006-05-26 | 11.3 | 4.3 | 380 | 10.9 | <1 | 387 | 314 | 175 |  | 0.3 | <0.1 | <0.1 | 0.6 | 9.9 |  | 317 | 8.28 |  | 1080 | 1100 | 1820 | <0.1 | <0.001 | 0.9 | <0.1 | <0.005 | <0.05 | <0.01 | <0.03 | <0.001 | <0.01 | <0.1 | <0.05 | <0.001 | 0.002 | <0.1 | <0.01 | 0.0227 | 34.3 | 2 | 17.8 | 17.7 | -0.328 | 0.98
4022 | 2006-06-09 | 12.2 | 4.4 | 365 | 11 | 6 | 366 | 319 | 161 |  | 0.34 | <0.1 | <0.1 | 0.7 | 10.1 |  | 308 | 8.47 |  | 1100 | 1070 | 1820 | <0.1 | <0.001 | 1 | <0.1 | <0.005 | <0.05 | <0.01 | <0.03 | <0.001 | <0.01 | <0.1 | <0.05 | <0.001 | 0.002 | <0.1 | <0.01 | 0.0239 | 37.9 | 2 | 17.4 | 17.2 | -0.574 | 1.03
4023 | 2006-05-12 | 11.8 | 3 | 382 | 9.2 | 6 | 421 | 341 | 181 |  | 0.32 | <0.1 | <0.1 | 0.7 | 9.9 |  | 354 | 8.43 |  | 1100 | 1150 | 1800 | <0.1 | <0.001 | 1 | <0.1 | <0.005 | <0.05 | <0.01 | <0.03 | <0.001 | <0.01 | <0.1 | <0.05 | <0.001 | 0.003 | <0.1 | <0.01 | 0.0121 | 32.9 | 1.9 | 19.3 | 17.7 | -4.29 | 0.96
4023 | 2006-05-26 | 11.9 | 3.1 | 381 | 9.3 | 4 | 390 | 316 | 171 |  | 0.33 | <0.1 | <0.1 | 0.7 | 9.8 |  | 326 | 8.3 |  | 1080 | 1100 | 1800 | <0.1 | <0.001 | 0.9 | <0.1 | <0.005 | <0.05 | <0.01 | <0.03 | <0.001 | <0.01 | <0.1 | <0.05 | <0.001 | 0.002 | <0.1 | <0.01 | 0.0105 | 34.8 | 2.1 | 17.9 | 17.7 | -0.701 | 0.98
4023 | 2006-06-09 | 12.7 | 3.2 | 417 | 9.6 | 6 | 376 | 335 | 156 |  | 0.3 | <0.1 | <0.1 | 0.7 | 9.8 |  | 316 | 8.42 |  | 1090 | 1130 | 1810 | <0.1 | <0.001 | 1 | <0.1 | <0.005 | <0.05 | <0.01 | <0.03 | <0.001 | <0.01 | <0.1 | <0.05 | <0.001 | 0.004 | <0.1 | <0.01 | 0.0107 | 31.8 | 1.9 | 17.7 | 19.3 | 4.25 | 0.96
4024 | 2006-05-12 | 8.3 | 2.3 | 408 | 9.7 | 10 | 410 | 351 | 184 |  | 0.27 | <0.1 | <0.1 | 0.8 | 10.1 |  | 350 | 8.65 |  | 1140 | 1180 | 1830 | <0.1 | 0.001 | 1 | <0.1 | <0.005 | <0.05 | <0.01 | <0.03 | <0.001 | <0.01 | <0.1 | <0.05 | <0.001 | 0.007 | <0.1 | <0.01 | 0.0617 | 71.1 | 2.8 | 19.5 | 18.6 | -2.36 | 0.97
4024 | 2006-05-26 | 8.4 | 2.4 | 398 | 10 | 5 | 385 | 334 | 179 |  | 0.28 | <0.1 | <0.1 | 0.7 | 10.2 |  | 322 | 8.34 |  | 1080 | 1140 | 1830 | <0.1 | 0.001 | 1 | <0.1 | <0.005 | <0.05 | <0.01 | <0.03 | <0.001 | <0.01 | <0.1 | <0.05 | <0.001 | 0.002 | <0.1 | <0.01 | 0.0555 | 71.5 | 3 | 18.5 | 18.2 | -0.732 | 0.95
4024 | 2006-06-09 | 9.7 | 2.7 | 424 | 9.8 | 8 | 380 | 436 | 159 |  | 0.28 | <0.1 | 0.4 | 0.7 | 10 |  | 322 | 8.55 |  | 1090 | 1250 | 1820 | <0.1 | 0.002 | 1 | <0.1 | <0.005 | <0.05 | <0.01 | <0.03 | <0.001 | <0.01 | <0.1 | <0.05 | <0.001 | 0.016 | <0.1 | <0.01 | 0.0424 | 72.7 | 2.8 | 20.1 | 19.4 | -1.58 | 0.87
4025 | 2006-05-12 | 11 | 3 | 396 | 10.2 | 8 | 408 | 352 | 209 |  | 0.3 | <0.1 | <0.1 | 0.7 | 10 |  | 345 | 8.52 |  | 1090 | 1200 | 1880 | <0.1 | <0.001 | 1 | <0.1 | <0.005 | <0.05 | <0.01 | <0.03 | <0.001 | <0.01 | <0.1 | <0.05 | <0.001 | 0.064 | <0.1 | <0.01 | 0.0019 | 10.3 | 1.1 | 20.2 | 18.3 | -4.76 | 0.91
4025 | 2006-05-26 | 9.9 | 2.9 | 384 | 10 | 5 | 389 | 305 | 182 |  | 0.25 | <0.1 | <0.1 | 0.7 | 9.9 |  | 326 | 8.38 |  | 1090 | 1100 | 1800 | <0.1 | <0.001 | 0.9 | <0.1 | <0.005 | <0.05 | <0.01 | <0.03 | <0.001 | <0.01 | <0.1 | <0.05 | <0.001 | 0.002 | <0.1 | <0.01 | 0.0015 | 7.1 | 1 | 18 | 17.7 | -0.903 | 0.99
4025 | 2006-06-09 | 10.6 | 3 | 416 | 10.1 | 7 | 379 | 352 | 159 |  | 0.36 | <0.1 | <0.1 | 0.7 | 9.9 |  | 320 | 8.5 |  | 1070 | 1150 | 1800 | <0.1 | <0.001 | 1 | <0.1 | <0.005 | <0.05 | <0.01 | <0.03 | <0.001 | <0.01 | <0.1 | <0.05 | <0.001 | 0.006 | <0.1 | <0.01 | 0.0013 | 7.2 | 0.9 | 18.3 | 19.1 | 2.36 | 0.93
4026 | 2006-05-12 | 11.4 | 2.5 | 389 | 9.1 | 6 | 429 | 345 | 180 |  | 0.32 | <0.1 | <0.1 | 0.7 | 9.4 |  | 360 | 8.4 |  | 992 | 1160 | 1760 | <0.1 | 0.001 | 1 | <0.1 | <0.005 | <0.05 | <0.01 | <0.03 | <0.001 | <0.01 | <0.1 | <0.05 | <0.001 | 0.005 | <0.1 | <0.01 | 0.035 | 180 | 4.4 | 19.5 | 18 | -4.1 | 0.86
4026 | 2006-05-26 | 11.1 | 2.4 | 374 | 9.2 | <1 | 414 | 302 | 177 |  | 0.32 | <0.1 | <0.1 | 0.7 | 9.4 |  | 339 | 8.22 |  | 1030 | 1090 | 1760 | <0.1 | 0.002 | 1 | <0.1 | <0.005 | <0.05 | <0.01 | <0.03 | <0.001 | <0.01 | <0.1 | <0.05 | <0.001 | 0.003 | <0.1 | <0.01 | 0.0362 | 184 | 4.8 | 18.1 | 17.3 | -2.2 | 0.94
4026 | 2006-06-09 | 12.1 | 2.6 | 407 | 9.4 | 6 | 393 | 441 | 161 |  | 0.38 | <0.1 | <0.1 | 0.7 | 9.4 |  | 330 | 8.43 |  | 1040 | 1240 | 1760 | <0.1 | 0.001 | 1 | <0.1 | <0.005 | <0.05 | <0.01 | <0.03 | <0.001 | <0.01 | <0.1 | <0.05 | <0.001 | 0.01 | <0.1 | <0.01 | 0.0327 | 154 | 4.1 | 20.4 | 18.8 | -4 | 0.84
4102 | 2006-03-17 | 11.5 | 3.8 | 394 | 10.6 | 9 | 367 | 324 | 200 |  | 0.26 | <0.1 | <0.1 | 0.6 | 10 |  | 312 | 8.63 |  | 1090 | 1140 | 1850 | <0.1 | 0.004 | 0.9 | <0.1 | <0.005 | <0.05 | <0.01 | <0.03 | <0.001 | <0.01 | <0.1 | <0.05 | <0.001 | 0.003 | <0.1 | <0.01 | 0.035 | 18.4 | 1.3 | 18.7 | 18.3 | -0.89 | 0.96
4102 | 2006-03-31 | 11.3 | 3.7 | 385 | 10.1 | 10 | 385 | 314 | 184 |  | 0.36 | <0.1 | <0.1 | 0.6 | 10 |  | 330 | 8.68 |  | 1110 | 1120 | 1840 | <0.1 | 0.001 | 0.9 | <0.1 | <0.005 | <0.05 | <0.01 | <0.03 | <0.001 | <0.01 | <0.1 | <0.05 | <0.001 | 0.002 | <0.1 | <0.01 | 0.0334 | 17 | 1.3 | 18.3 | 17.9 | -1.19 | 0.99
4102 | 2006-04-17 | 13.7 | 5.2 | 388 | 11.4 | 6 | 392 | 342 | 205 |  | 0.37 | <0.1 | <0.1 | 0.7 | 10.5 |  | 330 | 8.44 |  | 1100 | 1170 | 1860 | <0.1 | 0.001 | 0.9 | <0.1 | <0.005 | <0.05 | <0.01 | <0.03 | <0.001 | <0.01 | <0.1 | <0.05 | 0.002 | 0.003 | <0.1 | <0.01 | 0.0316 | 20.4 | 1.6 | 19.5 | 18.3 | -3.26 | 0.94
CM8-14 | 2002-05-02 | 13 | 3.1 | 376 | 10.5 | <1 | 391 | 390 | 207 | <0.5 |  |  | <0.1 | 0.75 |  | 320 |  | 8.15 | 1090 |  |  | 2050 |  | 0.002 |  | <0.1 | <0.005 |  | <0.01 | <0.05 | <0.001 | <0.01 | <0.1 | <0.05 | <0.05 | 0.004 | <0.1 | 0.03 | 0.0907 | 75.7 | 2
CM8-14 | 2006-01-31 | 14.9 | 3.5 | 390 | 9.8 | <1 | 380 | 327 | 190 |  | 0.36 | <0.1 | <0.1 | 0.7 | 9.9 |  | 312 | 8.26 |  | 1110 | 1130 | 1840 | <0.1 | <0.001 | 0.8 | <0.1 | <0.005 | <0.05 | <0.01 | <0.03 | <0.001 | <0.01 | <0.1 | <0.05 | <0.001 | 0.003 | <0.1 | 0.01 | 0.0574 | 50.2 | 2.2 | 18.4 | 18.3 | -0.381 | 0.98
CM8-14 | 2006-02-14 | 14.3 | 3.3 | 371 | 9.2 | 7 | 391 | 305 | 171 |  | 0.36 | <0.1 | <0.1 | 0.7 | 9.8 |  | 330 | 8.5 |  | 1150 | 1080 | 1850 | <0.1 | <0.001 | 0.8 | <0.1 | <0.005 | <0.05 | <0.01 | <0.03 | <0.001 | <0.01 | <0.1 | <0.05 | <0.001 | 0.002 | <0.1 | <0.01 | 0.0602 | 41 | 2.1 | 17.8 | 17.4 | -1.21 | 1.06
CM8-15 | 2002-05-02 | 9.8 | 2.5 | 377 | 10.6 | <1 | 371 | 383 | 206 | 0.6 |  |  | <0.1 | 0.81 |  | 304 |  | 8.29 | 1100 |  |  | 2020 |  | 0.002 |  | <0.1 | <0.005 |  | <0.01 | <0.05 | <0.001 | <0.01 | <0.1 | <0.05 | <0.05 | 0.004 | <0.1 | 0.02 | 0.0678 | 8.9 | 0.7
CM8-15 | 2006-01-31 | 17.9 | 4 | 391 | 10.5 | <1 | 381 | 322 | 199 |  | 0.26 | <0.1 | <0.1 | 0.7 | 9.6 |  | 312 | 8.15 |  | 1110 | 1140 | 1880 | <0.1 | 0.001 | 0.8 | <0.1 | <0.005 | <0.05 | <0.01 | <0.03 | <0.001 | <0.01 | <0.1 | <0.05 | <0.001 | 0.003 | <0.1 | <0.01 | 0.0058 | 7.5 | 0.9 | 18.6 | 18.5 | -0.19 | 0.97
CM8-15 | 2006-02-14 | 18.1 | 4.1 | 375 | 10.6 | 7 | 384 | 310 | 203 |  | 0.35 | <0.1 | <0.1 | 0.7 | 9.7 |  | 325 | 8.53 |  | 1170 | 1130 | 1910 | <0.1 | <0.001 | 0.9 | <0.1 | <0.005 | <0.05 | <0.01 | <0.03 | <0.001 | <0.01 | <0.1 | <0.05 | <0.001 | 0.002 | <0.1 | 0.01 | 0.0069 | 9.4 | 1 | 18.7 | 17.8 | -2.36 | 1.04
CM8-16 | 2002-05-02 | 9.8 | 2.8 | 384 | 11.2 | 2 | 376 | 394 | 217 | <0.5 |  |  | 0.2 | 0.87 |  | 312 |  | 8.31 | 1140 |  |  | 2060 |  | 0.002 |  | <0.1 | <0.005 |  | <0.01 | <0.05 | <0.001 | <0.01 | <0.1 | <0.05 | <0.05 | 0.004 | <0.1 | 0.01 | 0.0182 | 2.3 | 0.4
CM8-16 | 2006-01-31 | 15.6 | 3.7 | 390 | 10.6 | 7 | 375 | 321 | 181 |  | 0.24 | <0.1 | <0.1 | 0.7 | 10.2 |  | 318 | 8.53 |  | 1100 | 1120 | 1840 | <0.1 | 0.001 | 0.9 | <0.1 | <0.005 | <0.05 | <0.01 | <0.03 | <0.001 | <0.01 | <0.1 | <0.05 | <0.001 | 0.003 | <0.1 | <0.01 | 0.011 | 5.3 | 0.7 | 18.2 | 18.3 | 0.395 | 0.98
CM8-16 | 2006-02-14 | 15.2 | 3.6 | 365 | 9.8 | 8 | 390 | 307 | 168 |  | 0.34 | <0.1 | <0.1 | 0.8 | 9.9 |  | 330 | 8.55 |  | 1140 | 1080 | 1840 | <0.1 | <0.001 | 0.9 | <0.1 | <0.005 | <0.05 | <0.01 | <0.03 | <0.001 | <0.01 | <0.1 | <0.05 | <0.001 | 0.002 | <0.1 | 0.01 | 0.0133 | 5.9 | 0.8 | 17.8 | 17.2 | -1.54 | 1.06
CM8-17 | 2002-05-02 | 13.5 | 3.6 | 380 | 11.3 | 5 | 369 | 408 | 241 | <0.5 |  |  | <0.1 | 0.85 |  | 310 |  | 8.32 | 1070 |  |  | 2040 |  | 0.002 |  | <0.1 | <0.005 |  | <0.01 | <0.05 | <0.001 | <0.01 | <0.1 | <0.05 | <0.05 | 0.004 | <0.1 | 0.07 | 0.01 | 2.3 | 0.4
CM8-17 | 2006-01-31 | 16.7 | 4.5 | 381 | 10.7 | 10 | 374 | 316 | 180 |  | 0.24 | <0.1 | <0.1 | 0.8 | 9.6 |  | 320 | 8.66 |  | 1090 | 1110 | 1830 | <0.1 | 0.001 | 0.9 | <0.1 | <0.005 | <0.05 | <0.01 | <0.03 | <0.001 | <0.01 | <0.1 | <0.05 | <0.001 | 0.003 | <0.1 | <0.01 | 0.0054 | 4.3 | 0.7 | 18.1 | 18.1 | -0.104 | 0.98
CM8-17 | 2006-02-14 | 16.3 | 4.3 | 364 | 10.2 | 8 | 389 | 309 | 173 |  | 0.33 | <0.1 | <0.1 | 0.8 | 9.6 |  | 330 | 8.58 |  | 1140 | 1090 | 1830 | <0.1 | <0.001 | 0.9 | <0.1 | <0.005 | <0.05 | <0.01 | <0.03 | <0.001 | <0.01 | <0.1 | <0.05 | <0.001 | 0.002 | <0.1 | <0.01 | 0.0056 | 4 | 0.7 | 18 | 17.3 | -1.96 | 1.05
CM8-18 | 2002-05-02 | 13.5 | 3.3 | 385 | 10.2 | <1 | 386 | 303 | 186 | <0.5 |  |  | <0.1 | 0.73 |  | 316 |  | 7.98 | 1140 |  |  | 2080 |  | 0.002 |  | <0.1 | <0.005 |  | <0.01 | <0.05 | 0.001 | 0.01 | <0.1 | <0.05 | <0.05 | 0.005 | <0.1 | 0.01 | 0.0036 | 1.9 | 0.3
CM8-18 | 2006-01-31 | 16 | 4.4 | 382 | 10.3 | 10 | 370 | 315 | 176 |  | 0.25 | <0.1 | <0.1 | 0.8 | 9.7 |  | 318 | 8.7 |  | 1100 | 1100 | 1830 | <0.1 | 0.001 | 0.9 | <0.1 | <0.005 | <0.05 | <0.01 | <0.03 | <0.001 | <0.01 | <0.1 | <0.05 | <0.001 | 0.003 | <0.1 | <0.01 | 0.0042 | 1.4 | 0.4 | 17.9 | 18.1 | 0.467 | 1
CM8-18 | 2006-02-14 | 15.8 | 4.3 | 360 | 9.9 | 7 | 391 | 311 | 173 |  | 0.35 | <0.1 | <0.1 | 0.8 | 9.6 |  | 330 | 8.51 |  | 1120 | 1080 | 1830 | <0.1 | <0.001 | 0.9 | <0.1 | <0.005 | <0.05 | <0.01 | <0.03 | <0.001 | <0.01 | <0.1 | <0.05 | <0.001 | 0.001 | <0.1 | <0.01 | 0.0039 | 0.8 | 0.3 | 18 | 17.1 | -2.57 | 1.04

## Baseline perimeter
Description | Baseline ground water quality samples obtained from Crow Butte Mine Unit 10 perimeter wells
Formation(s) | Chadron Sandstone
Reference(s) | 3
Notes
| Analyte | Ca | Mg | Na | K | CO3 | HCO3 | SO4 | Cl | NH3 as N | NH4 as N | NO2 as N | NO2+NO3 as N | F | SiO2 | Alk | Alk as CaCO3 | pH | TDS | TDS180 | calc TDS | EC | Al | As | B | Ba | Cd | Cr | Cu | Fe | Hg | Mn | Mo | Ni | Pb | Se | V | Zn | U | Ra-226 |  | Anion | Cation | A/C bal | TDS bal
| Units | mg/L | mg/L | mg/L | mg/L | mg/L | mg/L | mg/L | mg/L | mg/L | mg/L | mg/L | mg/L | mg/L | mg/L | mg/L | mg/L | stnd | mg/L | mg/L | mg/L | umho/cm | mg/L | mg/L | mg/L | mg/L | mg/L | mg/L | mg/L | mg/L | mg/L | mg/L | mg/L | mg/L | mg/L | mg/L | mg/L | mg/L | mg/L | pCi/L | +/- | meq/L | meq/L
| Lab Method | [44 empty] | Notes
Well Name | Sample Date
CM10-1 | 2006-05-19 | 12.2 | 3.5 | 396 | 11.4 | 28 | 351 | 334 | 212 |  | 0.33 | <0.1 | <0.1 | 0.3 | 10.3 |  | 326 | 9.15 |  | 1080 | 1180 | 1840 | <0.1 | <0.001 | 0.8 | <0.1 | <0.005 | <0.05 | <0.01 | <0.03 | <0.001 | <0.01 | <0.1 | <0.05 | <0.001 | 0.002 | <0.1 | <0.01 | 0.0335 | 45.5 | 2 | 19.5 | 18.4 | -2.77 | 0.92
CM10-1 | 2006-06-08 | [7 empty] | 199 | [6 empty] | 315 | [5 empty] | EC: 1950
CM10-1 | 2006-06-22 | [7 empty] | 205 | [6 empty] | 315 | [5 empty] | EC: 1960
CM10-2 | 2006-05-19 | 15 | 3.8 | 377 | 10 | 24 | 360 | 314 | 178 |  | 0.33 | <0.1 | <0.1 | 0.4 | 10.1 |  | 329 | 9.08 |  | 1070 | 1100 | 1800 | <0.1 | <0.001 | 0.8 | <0.1 | <0.005 | <0.05 | <0.01 | <0.03 | <0.001 | <0.01 | <0.1 | <0.05 | <0.001 | 0.002 | <0.1 | <0.01 | 0.0531 | 2.9 | 0.5 | 18.1 | 17.7 | -1.18 | 0.97
CM10-2 | 2006-06-08 | [7 empty] | 182 | [6 empty] | 315 | [5 empty] | EC: 1880
CM10-2 | 2006-06-22 | [7 empty] | 180 | [6 empty] | 315 | [5 empty] | EC: 1880
CM10-3 | 2006-05-04 | 15.1 | 4.2 | 388 | 11 | 5 | 393 | 322 | 185 |  | 0.34 | <0.1 | <0.1 | 0.6 | 10.6 |  | 329 | 8.32 |  | 1090 | 1130 | 1820 | <0.1 | <0.001 | 0.8 | <0.1 | <0.005 | <0.05 | <0.01 | <0.03 | <0.001 | <0.01 | <0.1 | <0.05 | <0.001 | 0.003 | <0.1 | <0.01 | 0.0257 | 10.6 | 1.4 | 18.5 | 18.3 | -0.615 | 0.96
CM10-3 | 2006-05-18 | [7 empty] | 184 | [6 empty] | 320 | [5 empty] | EC: 1900
CM10-3 | 2006-06-01 | [7 empty] | 184 | [6 empty] | 320 | [5 empty] | EC: 1900
CM10-4 | 2006-05-04 | 13.8 | 4 | 402 | 10.4 | 5 | 388 | 320 | 200 |  | 0.34 | <0.1 | <0.1 | 0.6 | 9.9 |  | 325 | 8.36 |  | 1140 | 1160 | 1880 | <0.1 | <0.001 | 0.8 | <0.1 | <0.005 | <0.05 | <0.01 | <0.03 | <0.001 | <0.01 | <0.1 | <0.05 | <0.001 | 0.002 | <0.1 | 0.02 | 0.0723 | 150 | 5.4 | 18.8 | 18.8 | -0.073 | 0.98
CM10-4 | 2006-05-18 | [7 empty] | 195 | [6 empty] | 315 | [5 empty] | EC: 1920
CM10-4 | 2006-06-01 | [7 empty] | 195 | [6 empty] | 310 | [5 empty] | EC: 1940
CM10-5 | 2006-05-19 | 11.6 | 3.4 | 418 | 11.1 | 27 | 348 | 319 | 254 |  | 0.37 | <0.1 | <0.1 | 0.4 | 10 |  | 322 | 9.14 |  | 1150 | 1220 | 1950 | <0.1 | <0.001 | 0.9 | <0.1 | <0.005 | <0.05 | <0.01 | <0.03 | <0.001 | <0.01 | <0.1 | <0.05 | <0.001 | 0.002 | <0.1 | <0.01 | 0.002 | 1.3 | 0.4 | 20.3 | 19.4 | -2.32 | 0.94
CM10-5 | 2006-06-08 | [7 empty] | 270 | [6 empty] | 310 | [5 empty] | EC: 2140
CM10-5 | 2006-06-22 | [7 empty] | 262 | [6 empty] | 310 | [5 empty] | EC: 2080
CM10-6 | 2006-05-04 | 12.2 | 3.8 | 389 | 10.7 | 6 | 399 | 313 | 181 |  | 0.32 | <0.1 | <0.1 | 0.7 | 9.6 |  | 335 | 8.42 |  | 1100 | 1120 | 1830 | <0.1 | <0.001 | 0.9 | <0.1 | <0.005 | <0.05 | <0.01 | <0.03 | <0.001 | <0.01 | <0.1 | <0.05 | <0.001 | 0.002 | <0.1 | 0.01 | 0.007 | 5.6 | 0.8 | 18.4 | 18.1 | -0.614 | 0.98
CM10-6 | 2006-05-18 | [7 empty] | 193 | [6 empty] | 320 | [5 empty] | EC: 1910
CM10-6 | 2006-06-01 | [7 empty] | 195 | [6 empty] | 320 | [5 empty] | EC: 1910
CM10-7 | 2006-05-04 | 12.7 | 3.7 | 390 | 10.2 | 6 | 399 | 313 | 180 |  | 0.35 | <0.1 | <0.1 | 0.7 | 9.5 |  | 335 | 8.41 |  | 1130 | 1120 | 1830 | <0.1 | <0.001 | 0.9 | <0.1 | <0.005 | <0.05 | <0.01 | <0.03 | <0.001 | <0.01 | <0.1 | <0.05 | <0.001 | 0.002 | <0.1 | <0.01 | 0.0091 | 4.1 | 0.7 | 18.3 | 18.2 | -0.437 | 1.01
CM10-7 | 2006-05-18 | [7 empty] | 187 | [6 empty] | 320 | [5 empty] | EC: 1900
CM10-7 | 2006-06-01 | [7 empty] | 193 | [6 empty] | 320 | [5 empty] | EC: 1920
CM10-8 | 2006-05-04 | 14.7 | 4.1 | 386 | 9.4 | 5 | 395 | 313 | 181 |  | 0.35 | <0.1 | <0.1 | 0.6 | 9.4 |  | 330 | 8.33 |  | 1090 | 1120 | 1750 | <0.1 | <0.001 | 0.9 | <0.1 | <0.005 | <0.05 | <0.01 | <0.03 | <0.001 | <0.01 | <0.1 | <0.05 | <0.001 | 0.002 | <0.1 | <0.01 | 0.0077 | 3.3 | 0.6 | 18.3 | 18.1 | -0.302 | 0.97
CM10-8 | 2006-05-18 | [7 empty] | 184 | [6 empty] | 320 | [5 empty] | EC: 1880
CM10-8 | 2006-06-01 | [7 empty] | 184 | [6 empty] | 315 | [5 empty] | EC: 1880
CM10-9 | 2006-05-04 | 14.6 | 4.1 | 385 | 9.5 | 5 | 388 | 315 | 179 |  | 0.36 | <0.1 | <0.1 | 0.7 | 9.6 |  | 325 | 8.36 |  | 1090 | 1110 | 1820 | <0.1 | <0.001 | 0.9 | <0.1 | <0.005 | <0.05 | <0.01 | <0.03 | <0.001 | <0.01 | <0.1 | <0.05 | <0.001 | 0.002 | <0.1 | <0.01 | 0.0033 | 3.8 | 0.8 | 18.1 | 18.1 | -0.172 | 0.98
CM10-9 | 2006-05-18 | [7 empty] | 184 | [6 empty] | 320 | [5 empty] | EC: 1870
CM10-9 | 2006-06-01 | [7 empty] | 187 | [6 empty] | 320 | [5 empty] | EC: 1870
CM10-10 | 2006-05-04 | 15 | 4.2 | 373 | 9.3 | 5 | 395 | 306 | 171 |  | 0.34 | <0.1 | <0.1 | 0.7 | 9.9 |  | 330 | 8.31 |  | 1110 | 1090 | 1820 | <0.1 | <0.001 | 0.9 | <0.1 | <0.005 | <0.05 | <0.01 | <0.03 | <0.001 | <0.01 | <0.1 | <0.05 | <0.001 | 0.003 | <0.1 | <0.01 | 0.0004 | 3.6 | 0.5 | 17.8 | 17.6 | -0.694 | 1.02
CM10-10 | 2006-05-18 | [7 empty] | 191 | [6 empty] | 320 | [5 empty] | EC: 1900
CM10-10 | 2006-06-01 | [7 empty] | 189 | [6 empty] | 320 | [5 empty] | EC: 1900
CM10-11 | 2006-04-07 | 11.3 | 3.4 | 399 | 11.8 | 15 | 383 | 314 | 200 |  | 0.29 | <0.1 | <0.1 | 0.7 | 10.3 |  | 334 | 8.83 |  | 1120 | 1150 | 1890 | <0.1 | <0.001 | 0.9 | <0.1 | <0.005 | <0.05 | <0.01 | <0.03 | <0.001 | <0.01 | <0.1 | <0.05 | <0.001 | 0.002 | <0.1 | <0.01 | 0.001 | 7.4 | 0.9 | 18.9 | 18.5 | -1.06 | 0.97
CM10-11 | 2006-05-05 | [7 empty] | 191 | [6 empty] | 325 | [5 empty] | EC: 1920
CM10-11 | 2006-05-18 | [7 empty] | 191 | [6 empty] | 320 | [5 empty] | EC: 1950
CM10-12 | 2006-04-21 | 9.8 | 3.4 | 392 | 11.1 | 7 | 367 | 345 | 227 |  | 0.35 | <0.1 | <0.1 | 0.8 | 10.3 |  | 310 | 8.5 |  | 1170 | 1180 | 1990 | <0.1 | <0.001 | 1 | <0.1 | <0.005 | <0.05 | <0.01 | <0.03 | <0.001 | <0.01 | <0.1 | <0.05 | <0.001 | 0.002 | <0.1 | <0.01 | 0.0035 | 4.5 | 0.6 | 19.8 | 18.1 | -4.43 | 0.99
CM10-12 | 2006-05-05 | [7 empty] | 214 | [6 empty] | 310 | [5 empty] | EC: 1990
CM10-12 | 2006-05-18 | [7 empty] | 219 | [6 empty] | 310 | [5 empty] | EC: 2030
CM10-13 | 2006-04-07 | 13.5 | 3.3 | 400 | 10.5 | 9 | 392 | 342 | 199 |  | 0.34 | <0.1 | <0.1 | 0.7 | 10.1 |  | 334 | 8.6 |  | 1120 | 1180 | 1880 | <0.1 | <0.001 | 1 | <0.1 | <0.005 | <0.05 | <0.01 | <0.03 | <0.001 | <0.01 | <0.1 | <0.05 | <0.001 | 0.001 | <0.1 | <0.01 | 0.0023 | 3.1 | 0.6 | 19.4 | 18.6 | -2.23 | 0.95
CM10-13 | 2006-05-05 | [7 empty] | 185 | [6 empty] | 325 | [5 empty] | EC: 1920
CM10-13 | 2006-05-18 | [7 empty] | 193 | [6 empty] | 330 | [5 empty] | EC: 1930
CM10-14 | 2006-06-02 | 14.3 | 4.2 | 372 | 9.2 | <1 | 415 | 342 | 163 |  | 0.24 | <0.1 | <0.1 | 0.4 | 9.9 |  | 340 | 7.71 |  | 1050 | 1120 | 1740 | <0.1 | <0.001 | 0.9 | <0.1 | <0.005 | <0.05 | <0.01 | <0.03 | <0.001 | <0.01 | <0.1 | <0.05 | <0.001 | 0.004 | <0.1 | <0.01 | 0.0004 | 7.1 | 0.9 | 18.5 | 17.5 | -2.84 | 0.94
CM10-14 | 2006-06-16 | [7 empty] | 170 | [6 empty] | 330 | [5 empty] | EC: 1790
CM10-14 | 2006-06-30 | [7 empty] | 174 | [6 empty] | 340 | [5 empty] | EC: 1790
CM10-15 | 2006-06-02 | 13.4 | 2.9 | 362 | 9.1 | <1 | 427 | 302 | 164 |  | 0.24 | <0.1 | <0.1 | 0.4 | 9.8 |  | 350 | 7.69 |  | 1000 | 1070 | 1680 | <0.1 | <0.001 | 1 | <0.1 | <0.005 | <0.05 | <0.01 | <0.03 | <0.001 | <0.01 | <0.1 | <0.05 | <0.001 | 0.004 | <0.1 | <0.01 | <0.0003 | 4 | 0.7 | 17.9 | 16.9 | -2.94 | 0.93
CM10-15 | 2006-06-16 | [7 empty] | 176 | [6 empty] | 345 | [5 empty] | EC: 1730
CM10-15 | 2006-06-30 | [7 empty] | 170 | [6 empty] | 345 | [5 empty] | EC: 1730
CM10-16 | 2006-06-02 | 14 | 3.4 | 376 | 10.1 | <1 | 410 | 327 | 168 |  | 0.24 | <0.1 | <0.1 | 0.4 | 9.9 |  | 336 | 7.76 |  | 1060 | 1110 | 1760 | <0.1 | <0.001 | 1 | <0.1 | <0.005 | <0.05 | <0.01 | <0.03 | <0.001 | <0.01 | <0.1 | <0.05 | <0.001 | 0.003 | <0.1 | <0.01 | 0.0111 | 63.7 | 2.7 | 18.3 | 17.6 | -1.91 | 0.95
CM10-16 | 2006-06-16 | [7 empty] | 176 | [6 empty] | 320 | [5 empty] | EC: 1840
CM10-16 | 2006-06-30 | [7 empty] | 172 | [6 empty] | 320 | [5 empty] | EC: 1840
CM10-17 | 2006-06-02 | 14.6 | 4.3 | 379 | 9.4 | <1 | 403 | 321 | 165 |  | 0.23 | <0.1 | <0.1 | 0.4 | 9.2 |  | 330 | 8.24 |  | 1070 | 1100 | 1790 | <0.1 | <0.001 | 1 | <0.1 | <0.005 | <0.05 | <0.01 | <0.03 | <0.001 | <0.01 | <0.1 | <0.05 | <0.001 | 0.002 | <0.1 | <0.01 | 0.0006 | 6.6 | 0.9 | 18 | 17.8 | -0.411 | 0.97
CM10-17 | 2006-06-16 | [7 empty] | 170 | [6 empty] | 330 | [5 empty] | EC: 1850
CM10-17 | 2006-06-30 | [7 empty] | 172 | [6 empty] | 330 | [5 empty] | EC: 1850
CM10-18 | 2006-06-02 | 9.4 | 3.5 | 392 | 10.6 | <1 | 417 | 331 | 169 |  | 0.3 | <0.1 | <0.1 | 0.4 | 9.8 |  | 342 | 8.2 |  | 1070 | 1130 | 1770 | <0.1 | <0.001 | 1 | <0.1 | <0.005 | <0.05 | <0.01 | <0.03 | <0.001 | <0.01 | <0.1 | <0.05 | <0.001 | 0.009 | <0.1 | <0.01 | <0.0003 | 3.8 | 0.7 | 18.5 | 18.1 | -1.23 | 0.95
CM10-18 | 2006-06-16 | [7 empty] | 189 | [6 empty] | 350 | [5 empty] | EC: 1840
CM10-18 | 2006-06-30 | [7 empty] | 191 | [6 empty] | 360 | [5 empty] | EC: 1830
CM10-19 | 2006-06-02 | 14 | 4.5 | 382 | 10.6 | 5 | 388 | 354 | 173 |  | 0.27 | <0.1 | <0.1 | 0.4 | 9.4 |  | 324 | 8.32 |  | 1090 | 1140 | 1810 | <0.1 | <0.001 | 0.9 | <0.1 | <0.005 | <0.05 | <0.01 | <0.03 | <0.001 | <0.01 | <0.1 | <0.05 | <0.001 | 0.003 | <0.1 | <0.01 | 0.0034 | 46.9 | 2.2 | 18.7 | 18 | -2.15 | 0.96
CM10-19 | 2006-06-16 | [7 empty] | 176 | [6 empty] | 330 | [5 empty] | EC: 1860
CM10-19 | 2006-06-30 | [7 empty] | 176 | [6 empty] | 330 | [5 empty] | EC: 1840
CM10-20 | 2006-06-02 | 15.2 | 4.6 | 379 | 10.1 | 4 | 386 | 316 | 166 |  | 0.29 | <0.1 | <0.1 | 0.4 | 9.3 |  | 322 | 8.3 |  | 1100 | 1090 | 1800 | <0.1 | 0.003 | 0.9 | <0.1 | <0.005 | <0.05 | <0.01 | <0.03 | <0.001 | <0.01 | <0.1 | <0.05 | <0.001 | 0.002 | <0.1 | 0.01 | 0.0016 | 6.9 | 0.9 | 17.7 | 17.9 | 0.503 | 1.01
CM10-20 | 2006-06-16 | [7 empty] | 176 | [6 empty] | 320 | [5 empty] | EC: 1860
CM10-20 | 2006-06-30 | [7 empty] | 176 | [6 empty] | 320 | [5 empty] | EC: 1860
CM10-21 | 2006-06-02 | 15.3 | 4.8 | 384 | 10.8 | 4 | 388 | 319 | 171 |  | 0.24 | <0.1 | <0.1 | 0.4 | 9.6 |  | 324 | 8.3 |  | 1130 | 1110 | 1820 | <0.1 | 0.003 | 0.9 | <0.1 | <0.005 | <0.05 | <0.01 | 0.06 | <0.001 | <0.01 | <0.1 | <0.05 | <0.001 | 0.002 | <0.1 | 0.01 | 0.0006 | 2.9 | 0.6 | 18 | 18.2 | 0.547 | 1.02
CM10-21 | 2006-06-16 | [7 empty] | 180 | [6 empty] | 320 | [5 empty] | EC: 1870
CM10-21 | 2006-06-30 | [7 empty] | 176 | [6 empty] | 325 | [5 empty] | EC: 1870
CM10-22 | 2006-06-09 | 15.2 | 4.4 | 419 | 10 | <1 | 398 | 311 | 172 |  | 0.33 | <0.1 | <0.1 | 0.6 | 9.9 |  | 326 | 8.22 |  | 1100 | 1140 | 1830 | <0.1 | 0.002 | 1 | <0.1 | <0.005 | <0.05 | <0.01 | <0.03 | <0.001 | 0.01 | <0.1 | <0.05 | <0.001 | <0.001 | <0.1 | 0.01 | 0.0052 | 9.5 | 1.3 | 17.9 | 19.6 | 4.65 | 0.96
CM10-22 | 2006-06-23 | [7 empty] | 176 | [6 empty] | 320 | [5 empty] | EC: 1870
CM10-22 | 2006-07-10 | [7 empty] | 176 | [6 empty] | 320 | [5 empty] | EC: 1870
CM10-23 | 2006-06-09 | 13.2 | 3.7 | 378 | 11.2 | 6 | 378 | 303 | 177 |  | 0.29 | <0.1 | <0.1 | 0.6 | 9.9 |  | 318 | 8.45 |  | 1110 | 1090 | 1860 | <0.1 | 0.002 | 1 | <0.1 | <0.005 | <0.05 | <0.01 | <0.03 | <0.001 | <0.01 | <0.1 | <0.05 | <0.001 | 0.002 | <0.1 | <0.01 | 0.0031 | 3.9 | 0.7 | 17.7 | 17.7 | 0.06 | 1.02
CM10-23 | 2006-06-23 | [7 empty] | 191 | [6 empty] | 325 | [5 empty] | EC: 1910
CM10-23 | 2006-07-10 | [7 empty] | 189 | [6 empty] | 330 | [5 empty] | EC: 1910
CM10-24 | 2006-06-09 | 14.5 | 3.5 | 367 | 10.7 | 4 | 363 | 297 | 172 |  | 0.3 | <0.1 | <0.1 | 0.7 | 10.2 |  | 304 | 8.33 |  | 1090 | 1060 | 1820 | <0.1 | 0.001 | 1 | <0.1 | <0.005 | <0.05 | <0.01 | <0.03 | <0.001 | <0.01 | <0.1 | <0.05 | <0.001 | 0.002 | <0.1 | <0.01 | 0.001 | 1.4 | 0.4 | 17.1 | 17.3 | 0.409 | 1.03
CM10-24 | 2006-06-23 | [7 empty] | 180 | [6 empty] | 315 | [5 empty] | EC: 1880
CM10-24 | 2006-07-10 | [7 empty] | 180 | [6 empty] | 315 | [5 empty] | EC: 1880
CM10-25 | 2006-06-09 | 15.3 | 3.5 | 373 | 12.2 | 5 | 367 | 302 | 177 |  | 0.33 | <0.1 | <0.1 | 0.6 | 10 |  | 307 | 8.35 |  | 1110 | 1080 | 1840 | <0.1 | 0.002 | 0.9 | <0.1 | <0.005 | <0.05 | <0.01 | <0.03 | <0.001 | <0.01 | <0.1 | <0.05 | <0.001 | 0.002 | <0.1 | 0.01 | 0.0024 | 2.3 | 0.5 | 17.5 | 17.6 | 0.462 | 1.03
CM10-25 | 2006-06-23 | [7 empty] | 195 | [6 empty] | 320 | [5 empty] | EC: 1920
CM10-25 | 2006-07-10 | [7 empty] | 199 | [6 empty] | 320 | [5 empty] | EC: 1930
CM10-26 | 2006-06-09 | 18 | 3.8 | 359 | 11.3 | <1 | 384 | 301 | 168 |  | 0.26 | <0.1 | <0.1 | 0.6 | 9.9 |  | 315 | 8.22 |  | 1090 | 1060 | 1810 | <0.1 | 0.002 | 0.9 | <0.1 | <0.005 | <0.05 | <0.01 | <0.03 | <0.001 | <0.01 | <0.1 | <0.05 | <0.001 | 0.002 | <0.1 | 0.01 | 0.0016 | 1.2 | 0.4 | 17.3 | 17.1 | -0.525 | 1.03
CM10-26 | 2006-06-23 | [7 empty] | 176 | [6 empty] | 315 | [5 empty] | EC: 1850
CM10-26 | 2006-07-10 | [7 empty] | 176 | [6 empty] | 320 | [5 empty] | EC: 1850
CM10-27 | 2006-06-09 | 18.3 | 4.3 | 368 | 11.9 | 4 | 374 | 303 | 175 |  | 0.32 | <0.1 | <0.1 | 0.6 | 10 |  | 312 | 8.3 |  | 1110 | 1080 | 1840 | <0.1 | 0.002 | 0.9 | <0.1 | <0.005 | <0.05 | <0.01 | <0.03 | <0.001 | <0.01 | <0.1 | <0.05 | <0.001 | 0.003 | <0.1 | 0.01 | 0.0012 | 0.9 | 0.4 | 17.5 | 17.6 | 0.244 | 1.03
CM10-27 | 2006-06-23 | [7 empty] | 184 | [6 empty] | 310 | [5 empty] | EC: 1880
CM10-27 | 2006-07-10 | [7 empty] | 184 | [6 empty] | 310 | [5 empty] | EC: 1880
CM10-28 | 2006-06-09 | 14.3 | 4.5 | 366 | 12.6 | 4 | 366 | 303 | 175 |  | 0.34 | <0.1 | <0.1 | 0.7 | 10 |  | 306 | 8.3 |  | 1100 | 1070 | 1840 | <0.1 | 0.001 | 0.9 | <0.1 | <0.005 | <0.05 | <0.01 | <0.03 | <0.001 | <0.01 | <0.1 | <0.05 | <0.001 | 0.003 | <0.1 | <0.01 | 0.009 | 2.7 | 0.6 | 17.4 | 17.3 | -0.145 | 1.03
CM10-28 | 2006-06-23 | [7 empty] | 184 | [6 empty] | 320 | [5 empty] | EC: 1900
CM10-28 | 2006-07-10 | [7 empty] | 184 | [6 empty] | 320 | [5 empty] | EC: 1900
CM10-29 | 2006-06-09 | 16.5 | 4.7 | 376 | 12.1 | 4 | 372 | 302 | 187 |  | 0.36 | <0.1 | <0.1 | 0.7 | 10.1 |  | 311 | 8.31 |  | 1120 | 1100 | 1890 | <0.1 | 0.001 | 0.9 | <0.1 | <0.005 | <0.05 | <0.01 | <0.03 | <0.001 | <0.01 | <0.1 | <0.05 | <0.001 | 0.002 | <0.1 | <0.01 | 0.0049 | 4.4 | 0.7 | 17.8 | 17.9 | 0.243 | 1.02
CM10-29 | 2006-06-23 | [7 empty] | 195 | [6 empty] | 320 | [5 empty] | EC: 1920
CM10-29 | 2006-07-10 | [7 empty] | 195 | [6 empty] | 320 | [5 empty] | EC: 1950
CM10-30 | 2006-06-09 | 15.5 | 4.4 | 362 | 10.9 | 5 | 367 | 302 | 162 |  | 0.33 | <0.1 | <0.1 | 0.6 | 9.9 |  | 308 | 8.35 |  | 1090 | 1050 | 1810 | <0.1 | 0.001 | 0.9 | <0.1 | <0.005 | <0.05 | <0.01 | <0.03 | <0.001 | <0.01 | <0.1 | <0.05 | <0.001 | 0.002 | <0.1 | <0.01 | 0.0036 | 2.8 | 0.6 | 17 | 17.2 | 0.427 | 1.04
CM10-30 | 2006-06-23 | [7 empty] | 176 | [6 empty] | 315 | [5 empty] | EC: 1850
CM10-30 | 2006-07-10 | [7 empty] | 176 | [6 empty] | 315 | [5 empty] | EC: 1860
CM10-31 | 2006-06-09 | 19 | 5.2 | 357 | 11.9 | <1 | 373 | 302 | 166 |  | 0.3 | <0.1 | <0.1 | 0.6 | 9.9 |  | 306 | 8.25 |  | 1120 | 1060 | 1820 | <0.1 | 0.001 | 0.9 | <0.1 | <0.005 | <0.05 | <0.01 | <0.03 | <0.001 | <0.01 | <0.1 | <0.05 | <0.001 | 0.002 | <0.1 | 0.01 | 0.0034 | 0.5 | 0.3 | 17.1 | 17.2 | 0.34 | 1.06
CM10-31 | 2006-06-23 | [7 empty] | 176 | [6 empty] | 310 | [5 empty] | EC: 1860
CM10-31 | 2006-07-10 | [7 empty] | 176 | [6 empty] | 310 | [5 empty] | EC: 1860

## Baseline overlying
Description | Baseline ground water quality samples obtained from Crow Butte Mine Unit 10 overlying wells
Formation(s) | Brule Sandstone
Reference(s) | 3
Notes
| Analyte | Ca | Mg | Na | K | CO3 | HCO3 | SO4 | Cl | NH3 as N | NH4 as N | NO2 as N | NO2+NO3 as N | F | SiO2 | Alk | Alk as CaCO3 | pH | TDS | TDS180 | calc TDS | EC | Al | As | B | Ba | Cd | Cr | Cu | Fe | Hg | Mn | Mo | Ni | Pb | Se | V | Zn | U | Ra-226 |  | Anion | Cation | A/C bal | TDS bal
| Units | mg/L | mg/L | mg/L | mg/L | mg/L | mg/L | mg/L | mg/L | mg/L | mg/L | mg/L | mg/L | mg/L | mg/L | mg/L | mg/L | stnd | mg/L | mg/L | mg/L | umho/cm | mg/L | mg/L | mg/L | mg/L | mg/L | mg/L | mg/L | mg/L | mg/L | mg/L | mg/L | mg/L | mg/L | mg/L | mg/L | mg/L | mg/L | pCi/L | +/- | meq/L | meq/L
| Lab Method | [44 empty] | Notes
Well Name | Sample Date
SM10-1 | 2006-03-17 | 93.4 | 12.7 | 41.2 | 13.6 | <1 | 398 | 18 | 17 |  | <0.05 | <0.1 | 0.7 | 0.9 | 52.2 |  | 326 | 7.94 |  | 414 | 448 | 672 | <0.1 | 0.01 | <0.1 | 0.4 | <0.005 | <0.05 | <0.01 | <0.03 | <0.001 | <0.01 | <0.1 | <0.05 | <0.001 | 0.003 | <0.1 | 0.27 | 0.0141 | <0.2 |  | 7.48 | 7.85 | 2.42 | 0.92
SM10-1 | 2006-03-31 | [7 empty] | 15 | [6 empty] | 320 | [5 empty] | EC: 690
SM10-1 | 2006-04-17 | [7 empty] | 16 | [6 empty] | 320 | [5 empty] | EC: 690
SM10-2 | 2006-03-17 | 71.9 | 8.5 | 29.9 | 11 | <1 | 287 | 20 | 4 |  | <0.05 | <0.1 | 2 | 0.8 | 55 |  | 235 | 8.04 |  | 318 | 351 | 504 | <0.1 | 0.008 | <0.1 | 0.3 | <0.005 | <0.05 | <0.01 | <0.03 | <0.001 | <0.01 | <0.1 | <0.05 | <0.001 | 0.005 | <0.1 | 0.15 | 0.0188 | <0.2 |  | 5.41 | 5.87 | 4.03 | 0.91
SM10-2 | 2006-03-31 | [7 empty] | 5.6 | [6 empty] | 230 | [5 empty] | EC: 520
SM10-2 | 2006-04-17 | [7 empty] | 5.8 | [6 empty] | 230 | [5 empty] | EC: 530
SM10-3 | 2006-03-17 | 74.3 | 11.5 | 34.6 | 12.6 | <1 | 326 | 19 | 5 |  | <0.05 | <0.1 | 2 | 1.7 | 51.3 |  | 268 | 8.03 |  | 342 | 379 | 554 | <0.1 | 0.01 | <0.1 | 0.3 | <0.005 | <0.05 | <0.01 | <0.03 | <0.001 | <0.01 | <0.1 | <0.05 | <0.001 | 0.004 | <0.1 | 0.12 | 0.0235 | <0.2 |  | 6.12 | 6.48 | 2.88 | 0.9
SM10-3 | 2006-03-31 | [7 empty] | 5.6 | [6 empty] | 260 | [5 empty] | EC: 570
SM10-3 | 2006-04-17 | [7 empty] | 5.6 | [6 empty] | 260 | [5 empty] | EC: 570
SM10-4 | 2006-03-17 | 69.6 | 9.1 | 36.8 | 9.6 | <1 | 289 | 19 | 4 |  | <0.05 | <0.1 | 2.2 | 1.1 | 54.4 |  | 236 | 8.06 |  | 324 | 370 | 518 | <0.1 | 0.011 | <0.1 | 0.3 | <0.005 | <0.05 | <0.01 | <0.03 | <0.001 | <0.01 | <0.1 | <0.05 | <0.001 | 0.005 | <0.1 | 0.17 | 0.0174 | <0.2 |  | 5.86 | 6.07 | 1.75 | 0.88
SM10-4 | 2006-03-31 | [7 empty] | 4.8 | [6 empty] | 240 | [5 empty] | EC: 530
SM10-4 | 2006-04-17 | [7 empty] | 5.2 | [6 empty] | 240 | [5 empty] | EC: 540
SM10-5 | 2006-03-17 | 54.7 | 7.3 | 55.1 | 11.2 | <1 | 296 | 18 | 4 |  | <0.05 | <0.1 | 2.2 | 0.8 | 55.8 |  | 243 | 8.14 |  | 326 | 361 | 513 | <0.1 | 0.012 | <0.1 | 0.2 | <0.005 | <0.05 | <0.01 | <0.03 | <0.001 | <0.01 | <0.1 | <0.05 | <0.001 | 0.006 | <0.1 | 0.14 | 0.0155 | 0.6 | 0.3 | 5.52 | 6.01 | 4.29 | 0.9
SM10-5 | 2006-03-31 | [7 empty] | 4.6 | [6 empty] | 235 | [5 empty] | EC: 530
SM10-5 | 2006-04-17 | [7 empty] | 4.8 | [6 empty] | 240 | [5 empty] | EC: 530
SM10-6 | 2006-05-05 | 112 | 15 | 44 | 13.4 | <1 | 424 | 62 | 13 |  | <0.05 | <0.1 | 0.4 | 0.8 | 57.4 |  | 348 | 7.72 |  | 512 | 527 | 758 | <0.1 | 0.008 | <0.1 | 0.4 | <0.005 | <0.05 | <0.01 | <0.03 | <0.001 | <0.01 | <0.1 | <0.05 | 0.001 | 0.001 | <0.1 | 0.31 | 0.0178 | <0.2 |  | 8.67 | 9.07 | 2.3 | 0.97
SM10-6 | 2006-05-18 | [7 empty] | 13 | [6 empty] | 330 | [5 empty] | EC: 780
SM10-6 | 2006-06-08 | [7 empty] | 12 | [6 empty] | 330 | [5 empty] | EC: 750
SM10-7 | 2006-05-05 | 92.8 | 11.8 | 39.7 | 12 | <1 | 342 | 55 | 13 |  | <0.05 | <0.1 | 1.2 | 0.8 | 57.6 |  | 280 | 7.85 |  | 436 | 455 | 648 | <0.1 | 0.008 | <0.1 | 0.3 | <0.005 | <0.05 | <0.01 | <0.03 | <0.001 | <0.01 | <0.1 | <0.05 | 0.002 | 0.002 | <0.1 | 0.24 | 0.0536 | 0.8 | 0.4 | 7.21 | 7.64 | 2.85 | 0.96
SM10-7 | 2006-05-18 | [7 empty] | 12 | [6 empty] | 270 | [5 empty] | EC: 670
SM10-7 | 2006-06-08 | [7 empty] | 12 | [6 empty] | 275 | [5 empty] | EC: 670
SM10-8 | 2006-04-28 | 82.9 | 12.3 | 39.7 | 13.5 | <1 | 342 | 31 | 12 |  | <0.05 | <0.1 | 1.6 | 0.8 | 58 |  | 280 | 7.79 |  | 370 | 425 | 580 | <0.1 | 0.007 | <0.1 | 0.3 | <0.005 | <0.05 | <0.01 | <0.03 | <0.001 | <0.01 | <0.1 | <0.05 | <0.001 | 0.004 | <0.1 | 0.21 | 0.032 | 0.5 | 0.3 | 6.73 | 7.22 | 3.51 | 0.87
SM10-8 | 2006-05-12 | [7 empty] | 10 | [6 empty] | 265 | [5 empty] | EC: 620
SM10-8 | 2006-05-26 | [7 empty] | 11 | [6 empty] | 265 | [5 empty] | EC: 630
SM10-9 | 2006-04-28 | 62.7 | 8.5 | 58.2 | 10.8 | <1 | 328 | 19 | 9 |  | <0.05 | <0.1 | 1.8 | 1 | 58.1 |  | 269 | 7.83 |  | 344 | 397 | 535 | <0.1 | 0.016 | <0.1 | 0.2 | <0.005 | <0.05 | <0.01 | <0.03 | <0.001 | <0.01 | <0.1 | <0.05 | 0.001 | 0.004 | <0.1 | 0.15 | 0.0166 | <0.2 |  | 6.2 | 6.64 | 3.39 | 0.87
SM10-9 | 2006-05-12 | [7 empty] | 7.5 | [6 empty] | 270 | [5 empty] | EC: 570
SM10-9 | 2006-05-26 | [7 empty] | 7.7 | [6 empty] | 265 | [5 empty] | EC: 580
SM10-10 | 2006-04-28 | 68.7 | 8.9 | 42.3 | 13.9 | <1 | 299 | 25 | 11 |  | <0.05 | <0.1 | 2.1 | 0.8 | 58.7 |  | 245 | 7.76 |  | 326 | 386 | 524 | <0.1 | 0.009 | <0.1 | 0.1 | <0.005 | <0.05 | <0.01 | <0.03 | <0.001 | <0.01 | <0.1 | <0.05 | <0.001 | 0.004 | <0.1 | 0.26 | 0.0148 | 0.6 | 0.3 | 5.92 | 6.36 | 3.54 | 0.84
SM10-10 | 2006-05-12 | [7 empty] | 9.9 | [6 empty] | 240 | [5 empty] | EC: 550
SM10-10 | 2006-05-26 | [7 empty] | 9.9 | [6 empty] | 240 | [5 empty] | EC: 550
SM10-11 | 2006-04-28 | 82.2 | 9.4 | 31.9 | 11 | <1 | 316 | 25 | 10 |  | 0.13 | <0.1 | 1.6 | 0.6 | 59.9 |  | 259 | 8.01 |  | 350 | 393 | 530 | <0.1 | 0.007 | <0.1 | 0.2 | <0.005 | <0.05 | <0.01 | <0.03 | <0.001 | <0.01 | <0.1 | <0.05 | <0.001 | 0.003 | <0.1 | 0.13 | 0.0172 | 0.6 | 0.3 | 6.13 | 6.55 | 3.29 | 0.89
SM10-11 | 2006-05-12 | [7 empty] | 9.4 | [6 empty] | 250 | [5 empty] | EC: 580
SM10-11 | 2006-05-26 | [7 empty] | 9.6 | [6 empty] | 250 | [5 empty] | EC: 570
SM10-12 | 2006-04-28 | 82.5 | 9.4 | 34.8 | 11 | <1 | 351 | 27 | 11 |  | <0.05 | <0.1 | 1.6 | 0.7 | 59.3 |  | 288 | 7.77 |  | 346 | 415 | 526 | <0.1 | 0.007 | <0.1 | 0.2 | <0.005 | <0.05 | 0.01 | 0.05 | <0.001 | <0.01 | <0.1 | <0.05 | 0.001 | 0.003 | <0.1 | 0.24 | 0.0197 | <0.2 |  | 6.78 | 6.7 | -0.545 | 0.83
SM10-12 | 2006-05-12 | [7 empty] | 10 | [6 empty] | 245 | [5 empty] | EC: 580
SM10-12 | 2006-05-26 | [7 empty] | 11 | [6 empty] | 240 | [5 empty] | EC: 590
SM10-13 | 2006-04-28 | 68.2 | 8.6 | 40.7 | 10.7 | <1 | 296 | 22 | 11 |  | <0.05 | <0.1 | 1.9 | 0.7 | 59.7 |  | 243 | 7.79 |  | 320 | 375 | 508 | <0.1 | 0.009 | <0.1 | 0.2 | <0.005 | <0.05 | <0.01 | <0.03 | <0.001 | <0.01 | <0.1 | <0.05 | <0.001 | 0.004 | <0.1 | 0.15 | 0.0206 | 1.1 | 0.4 | 5.78 | 6.16 | 3.19 | 0.85
SM10-13 | 2006-05-12 | [7 empty] | 9 | [6 empty] | 230 | [5 empty] | EC: 540
SM10-13 | 2006-05-26 | [7 empty] | 9.2 | [6 empty] | 230 | [5 empty] | EC: 540
SM10-14A | 2006-05-05 | 75 | 9.6 | 34.1 | 11.4 | <1 | 310 | 25 | 8 |  | <0.05 | <0.1 | 1.9 | 0.7 | 60.4 |  | 254 | 7.99 |  | 356 | 385 | 537 | <0.1 | 0.008 | <0.1 | 0.2 | <0.005 | <0.05 | <0.01 | <0.03 | <0.001 | <0.01 | <0.1 | <0.05 | <0.001 | 0.003 | <0.1 | 0.21 | 0.0242 | <0.2 |  | 6 | 6.31 | 2.53 | 0.92
SM10-14A | 2006-05-18 | [7 empty] | 9.6 | [6 empty] | 245 | [5 empty] | EC: 560
SM10-14A | 2006-06-08 | [7 empty] | 9.6 | [6 empty] | 245 | [5 empty] | EC: 560
SM10-15 | 2006-05-05 | 69.6 | 9.3 | 37.2 | 11.6 | <1 | 299 | 20 | 8 |  | <0.05 | <0.1 | 2 | 0.8 | 61.5 |  | 245 | 7.82 |  | 344 | 374 | 515 | 0.2 | 0.009 | <0.1 | 0.2 | <0.005 | <0.05 | <0.01 | 0.09 | <0.001 | 0.01 | <0.1 | <0.05 | <0.001 | 0.004 | <0.1 | 0.2 | 0.0162 | <0.2 |  | 5.72 | 6.18 | 3.85 | 0.92
SM10-15 | 2006-05-18 | [7 empty] | 7.7 | [6 empty] | 230 | [5 empty] | EC: 530
SM10-15 | 2006-06-08 | [7 empty] | 8.4 | [6 empty] | 230 | [5 empty] | EC: 530
SM10-16 | 2006-06-15 | 69.7 | 9 | 43.9 | 12.2 | <1 | 306 | 24 | 8 |  | <0.05 | <0.1 | 1.78 | 1 | 63.1 |  | 250 | 7.94 |  | 406 |  | 578 | <0.1 | 0.01 | <0.1 | 0.2 | <0.005 | <0.05 | <0.01 | <0.03 | <0.001 | <0.01 | <0.1 | <0.05 | 0.001 | 0.004 | <0.1 | 0.34 | 0.0189 | 1.9 | 0.5
SM10-16 | 2006-06-30 | [7 empty] | 8.4 | [6 empty] | 265 | [5 empty] | EC: 590
SM10-16 | 2006-07-14 | [7 empty] | 8.4 | [6 empty] | 265 | [5 empty] | EC: 590
SM10-17 | 2006-06-15 | 70.9 | 8.9 | 43.3 | 12 | <1 | 314 | 22 | 10 |  | <0.05 | <0.1 | 1.93 | 1.1 | 65.4 |  | 258 | 7.94 |  | 386 | 397 | 570 | <0.1 | 0.009 | 0.1 | 0.2 | <0.005 | <0.05 | <0.01 | <0.03 | <0.001 | <0.01 | <0.1 | <0.05 | 0.001 | 0.003 | <0.1 | 0.37 | 0.0179 | 0.5 | 0.3 | 6.08 | 6.47 | 3.08 | 0.97
SM10-17 | 2006-06-30 | [7 empty] | 7.3 | [6 empty] | 260 | [5 empty] | EC: 580
SM10-17 | 2006-07-14 | [7 empty] | 7.3 | [6 empty] | 260 | [5 empty] | EC: 580
SM10-18 | 2006-03-17 | 61 | 8.4 | 42 | 13.8 | <1 | 293 | 17 | 4 |  | <0.05 | <0.1 | 2.4 | 0.9 | 54.1 |  | 240 | 8.21 |  | 330 | 356 | 513 | <0.1 | 0.011 | <0.1 | 0.1 | <0.005 | <0.05 | <0.01 | <0.03 | <0.001 | <0.01 | <0.1 | <0.05 | 0.002 | 0.005 | <0.1 | 0.69 | 0.0133 | <0.2 |  | 5.49 | 5.92 | 3.75 | 0.93
SM10-18 | 2006-03-31 | [7 empty] | 5 | [6 empty] | 240 | [5 empty] | EC: 530
SM10-18 | 2006-04-17 | [7 empty] | 5.2 | [6 empty] | 240 | [5 empty] | EC: 530
SM10-19 | 2006-04-28 | 72.6 | 9 | 38.9 | 10.6 | <1 | 313 | 18 | 7 |  | <0.05 | <0.1 | 2.3 | 1.1 | 58.3 |  | 256 | 7.78 |  | 334 | 379 | 509 | <0.1 | 0.01 | <0.1 | 0.2 | <0.005 | <0.05 | <0.01 | <0.03 | <0.001 | <0.01 | <0.1 | <0.05 | 0.001 | 0.004 | <0.1 | 0.36 | 0.0169 | 0.7 | 0.3 | 5.91 | 6.33 | 3.44 | 0.88
SM10-19 | 2006-05-12 | [7 empty] | 5.2 | [6 empty] | 245 | [5 empty] | EC: 540
SM10-19 | 2006-05-26 | [7 empty] | 5 | [6 empty] | 250 | [5 empty] | EC: 540
SM10-20 | 2006-06-15 | 53.4 | 7.8 | 52.5 | 14.1 | <1 | 289 | 19 | 8 |  | <0.05 | <0.1 | 1.93 | 0.8 | 66.8 |  | 236 | 8.06 |  | 370 | 373 | 534 | <0.1 | 0.009 | <0.1 | 0.1 | <0.005 | <0.05 | <0.01 | <0.03 | <0.001 | <0.01 | <0.1 | <0.05 | 0.001 | 0.009 | <0.1 | 0.51 | 0.0145 | 0.8 | 0.3 | 5.52 | 5.95 | 3.77 | 0.99
SM10-20 | 2006-06-30 | [7 empty] | 6.9 | [6 empty] | 250 | [5 empty] | EC: 550
SM10-20 | 2006-07-14 | [7 empty] | 6.9 | [6 empty] | 250 | [5 empty] | EC: 550
SM10-21 | 2006-06-20 | 65.2 | 9.2 | 44.9 | 14.6 | <1 | 295 | 21 | 9 |  | 0.07 | <0.1 | 2.2 | 0.8 | 57.3 |  | 242 | 7.73 |  | 354 | 377 | 550 | <0.1 | 0.009 | <0.1 | 0.2 | <0.005 | <0.05 | <0.01 | <0.03 | <0.001 | <0.01 | <0.1 | <0.05 | 0.002 | 0.006 | <0.1 | 0.39 | 0.0166 | <0.2 |  | 5.73 | 6.34 | 4.98 | 0.94
SM10-21 | 2006-07-14 | [7 empty] | 7 | [6 empty] | 250 | [5 empty] | EC: 560
SM10-21 | 2006-07-28 | [7 empty] | 7 | [6 empty] | 250 | [5 empty] | EC: 560
SM10-22 | 2006-03-17 | 65.8 | 8.8 | 39.5 | 13.9 | <1 | 297 | 18 | 4 |  | <0.05 | <0.1 | 2.6 | 1 | 53.3 |  | 244 | 8.25 |  | 334 | 361 | 527 | <0.1 | 0.011 | <0.1 | 0.1 | <0.005 | <0.05 | <0.01 | <0.03 | <0.001 | <0.01 | <0.1 | <0.05 | 0.001 | 0.004 | <0.1 | 0.8 | 0.0165 | <0.2 |  | 5.58 | 6.08 | 4.33 | 0.93
SM10-22 | 2006-03-31 | [7 empty] | 4.8 | [6 empty] | 250 | [5 empty] | EC: 540
SM10-22 | 2006-04-17 | [7 empty] | 4.8 | [6 empty] | 250 | [5 empty] | EC: 540
SM10-23 | 2006-06-15 | 56.6 | 6.8 | 46.6 | 14.5 | <1 | 288 | 21 | 9 |  | 0.08 | <0.1 | 1.98 | 0.8 | 65.1 |  | 236 | 8.26 |  | 350 | 371 | 535 | <0.1 | 0.007 | <0.1 | 0.2 | <0.005 | <0.05 | 0.02 | 0.04 | <0.001 | <0.01 | <0.1 | <0.05 | 0.007 | 0.007 | <0.1 | 1.27 | 0.0156 | <0.2 |  | 5.59 | 5.79 | 1.73 | 0.94
SM10-23 | 2006-06-30 | [7 empty] | 8.2 | [6 empty] | 250 | [5 empty] | EC: 550
SM10-23 | 2006-07-14 | [7 empty] | 8 | [6 empty] | 240 | [5 empty] | EC: 550
SM10-24 | 2006-03-17 | 65.5 | 8.5 | 39.3 | 13.4 | <1 | 285 | 20 | 6 |  | <0.05 | <0.1 | 2.6 | 0.9 | 55.6 |  | 234 | 8.19 |  | 330 | 361 | 522 | <0.1 | 0.011 | <0.1 | 0.2 | <0.005 | <0.05 | <0.01 | <0.03 | <0.001 | <0.01 | <0.1 | <0.05 | <0.001 | 0.005 | <0.1 | 0.31 | 0.0153 | <0.2 |  | 5.5 | 6.02 | 4.51 | 0.91
SM10-24 | 2006-03-31 | [7 empty] | 5.6 | [6 empty] | 240 | [5 empty] | EC: 540
SM10-24 | 2006-04-17 | [7 empty] | 5.6 | [6 empty] | 235 | [5 empty] | EC: 540
SM10-25 | 2006-06-15 | 61.5 | 7.6 | 38 | 15.4 | <1 | 274 | 23 | 8 |  | 0.06 | <0.1 | 2.37 | 0.8 | 63.6 |  | 225 | 7.91 |  | 356 | 363 | 534 | <0.1 | 0.009 | <0.1 | 0.1 | <0.005 | <0.05 | <0.01 | <0.03 | <0.001 | <0.01 | <0.1 | <0.05 | <0.001 | 0.005 | <0.1 | 0.33 | 0.0142 | <0.2 |  | 5.4 | 5.75 | 3.1 | 0.98
SM10-25 | 2006-06-30 | [7 empty] | 7.7 | [6 empty] | 230 | [5 empty] | EC: 550
SM10-25 | 2006-07-14 | [7 empty] | 7.7 | [6 empty] | 230 | [5 empty] | EC: 550
SM10-26 | 2006-06-15 | 51.9 | 6.6 | 55.1 | 13.9 | <1 | 287 | 23 | 10 |  | <0.05 | <0.1 | 2.15 | 0.8 | 64 |  | 236 | 7.63 |  | 376 | 376 | 550 | <0.1 | 0.009 | <0.1 | 0.2 | <0.005 | <0.05 | <0.01 | <0.03 | <0.001 | <0.01 | <0.1 | <0.05 | 0.001 | 0.007 | <0.1 | 0.37 | 0.0146 | <0.2 |  | 5.66 | 5.89 | 2.03 | 1
SM10-26 | 2006-06-30 | [7 empty] | 9.2 | [6 empty] | 250 | [5 empty] | EC: 570
SM10-26 | 2006-07-14 | [7 empty] | 9.2 | [6 empty] | 245 | [5 empty] | EC: 560
SM10-27 | 2006-06-15 | 13.5 | 1.9 | 124 | 9.6 | 4 | 324 | 33 | 6 |  | <0.05 | <0.1 | <0.05 | 0.8 | 72.3 |  | 271 | 8.33 |  | 420 | 424 | 598 | <0.1 | 0.012 | 0.2 | <0.1 | <0.005 | <0.05 | <0.01 | <0.03 | <0.001 | <0.01 | <0.1 | <0.05 | 0.007 | <0.001 | <0.1 | 0.63 | 0.0119 | <0.2 |  | 6.3 | 6.49 | 1.52 | 0.99
SM10-27 | 2006-06-30 | [7 empty] | 6.1 | [6 empty] | 280 | [5 empty] | EC: 600
SM10-27 | 2006-07-14 | [7 empty] | 6.1 | [6 empty] | 275 | [5 empty] | EC: 610
SM10-28A | 2006-07-10 | 11.4 | 1.3 | 122 | 9.9 | 3 | 287 | 35 | 23 |  |  | <0.1 | 1.4 | 0.4 | 63.7 |  | 240 | 8.3 |  | 408 | 417 | 602 | <0.1 | 0.01 | <0.1 | <0.1 | <0.005 | <0.05 | 0.01 | <0.03 | <0.001 | <0.01 | <0.1 | <0.05 | 0.005 | 0.021 | <0.1 | 0.58 | 0.028 | <0.2 |  | 6.29 | 6.24 | -0.374 | 0.98
SM10-28A | 2006-07-24 | [7 empty] | 19 | [6 empty] | 240 | [5 empty] | EC: 600
SM10-28A | 2006-08-07 | [7 empty] | 20 | [6 empty] | 250 | [5 empty] | EC: 620
SM10-29A | 2006-06-15 | 26.5 | 3.8 | 97.4 | 12.4 | <1 | 300 | 28 | 11 |  | 0.06 | <0.1 | 1.64 | 0.7 | 70.5 |  | 246 | 8.11 |  | 396 | 405 | 591 | <0.1 | 0.018 | 0.1 | <0.1 | <0.005 | <0.05 | <0.01 | <0.03 | <0.001 | <0.01 | <0.1 | <0.05 | <0.001 | 0.007 | <0.1 | 0.23 | 0.0167 | <0.2 |  | 5.95 | 6.19 | 2.03 | 0.98
SM10-29A | 2006-06-30 | [7 empty] | 11 | [6 empty] | 250 | [5 empty] | EC: 600
SM10-29A | 2006-07-14 | [7 empty] | 11 | [6 empty] | 250 | [5 empty] | EC: 600
SM10-30 | 2006-04-28 | 75 | 9 | 31.9 | 9.6 | <1 | 303 | 19 | 7 |  | <0.05 | <0.1 | 2.1 | 1 | 58.1 |  | 249 | 7.82 |  | 332 | 369 | 499 | <0.1 | 0.008 | <0.1 | 0.3 | <0.005 | <0.05 | <0.01 | <0.03 | <0.001 | <0.01 | <0.1 | <0.05 | <0.001 | 0.004 | <0.1 | 0.28 | 0.0149 | <0.2 |  | 5.76 | 6.12 | 2.97 | 0.9
SM10-30 | 2006-05-12 | [7 empty] | 4.8 | [6 empty] | 240 | [5 empty] | EC: 540
SM10-30 | 2006-05-26 | [7 empty] | 5.4 | [6 empty] | 240 | [5 empty] | EC: 540
SM10-31 | 2006-04-28 | 75.2 | 8.8 | 26.8 | 8.4 | <1 | 288 | 20 | 6 |  | <0.05 | <0.1 | 2 | 0.7 | 58.7 |  | 236 | 7.82 |  | 306 | 356 | 476 | <0.1 | 0.006 | <0.1 | 0.2 | <0.005 | <0.05 | <0.01 | <0.03 | <0.001 | <0.01 | <0.1 | <0.05 | 0.002 | 0.005 | <0.1 | 0.19 | 0.0149 | 0.6 | 0.3 | 5.5 | 5.87 | 3.24 | 0.86
SM10-31 | 2006-05-12 | [7 empty] | 5.4 | [6 empty] | 230 | [5 empty] | EC: 510
SM10-31 | 2006-05-26 | [7 empty] | 5.4 | [6 empty] | 230 | [5 empty] | EC: 510
SM10-32 | 2006-04-28 | 76.3 | 8.9 | 27.8 | 8 | <1 | 288 | 19 | 5 |  | <0.05 | <0.1 | 2.1 | 0.6 | 58.9 |  | 236 | 7.83 |  | 312 | 356 | 481 | <0.1 | 0.006 | <0.1 | 0.2 | <0.005 | <0.05 | <0.01 | <0.03 | <0.001 | <0.01 | <0.1 | <0.05 | <0.001 | 0.005 | <0.1 | 0.22 | 0.0142 | 0.7 | 0.4 | 5.45 | 5.95 | 4.4 | 0.88
SM10-32 | 2006-05-12 | [7 empty] | 4.2 | [6 empty] | 235 | [5 empty] | EC: 510
SM10-32 | 2006-05-26 | [7 empty] | 4.4 | [6 empty] | 235 | [5 empty] | EC: 510

## Baseline underlying
Description | Baseline ground water quality samples obtained from Crow Butte Mine Unit 10 underlying wells
Formation(s)
Reference(s)
Notes | Monitoring of the underlying aquifer was not required.
| Analyte | Ca | Mg | Na | K | CO3 | HCO3 | SO4 | Cl | NH3 as N | NH4 as N | NO2 as N | NO2+NO3 as N | F | SiO2 | Alk | Alk as CaCO3 | pH | TDS | TDS180 | calc TDS | EC | Al | As | B | Ba | Cd | Cr | Cu | Fe | Hg | Mn | Mo | Ni | Pb | Se | V | Zn | U | Ra-226 |  | Anion | Cation | A/C bal | TDS bal
| Units | mg/L | mg/L | mg/L | mg/L | mg/L | mg/L | mg/L | mg/L | mg/L | mg/L | mg/L | mg/L | mg/L | mg/L | mg/L | mg/L | stnd | mg/L | mg/L | mg/L | umho/cm | mg/L | mg/L | mg/L | mg/L | mg/L | mg/L | mg/L | mg/L | mg/L | mg/L | mg/L | mg/L | mg/L | mg/L | mg/L | mg/L | mg/L | pCi/L | +/- | meq/L | meq/L
| Lab Method | [44 empty] | Notes
Well Name | Sample Date

## End of restoration ore body
Description | End of restoration ground water quality samples obtained from Crow Butte Mine Unit 10 ore body wells
Formation(s) | Chadron Sandstone
Reference(s)
Notes | This data is not required.
| Analyte | Ca | Mg | Na | K | CO3 | HCO3 | SO4 | Cl | NH3 as N | NH4 as N | NO2 as N | NO2+NO3 as N | F | SiO2 | Alk | Alk as CaCO3 | pH | TDS | TDS180 | calc TDS | EC | Al | As | B | Ba | Cd | Cr | Cu | Fe | Hg | Mn | Mo | Ni | Pb | Se | V | Zn | U | Ra-226 |  | Anion | Cation | A/C bal | TDS bal
| Units | mg/L | mg/L | mg/L | mg/L | mg/L | mg/L | mg/L | mg/L | mg/L | mg/L | mg/L | mg/L | mg/L | mg/L | mg/L | mg/L | stnd | mg/L | mg/L | mg/L | umho/cm | mg/L | mg/L | mg/L | mg/L | mg/L | mg/L | mg/L | mg/L | mg/L | mg/L | mg/L | mg/L | mg/L | mg/L | mg/L | mg/L | mg/L | pCi/L | +/- | meq/L | meq/L
| Lab Method | [44 empty] | Notes
Well Name | Sample Date

## Stability ore body
Description | Restoration stability ground water quality samples obtained from Crow Butte Mine Unit 10 ore body wells
Formation(s) | Chadron Sandstone
Reference(s)
Notes | This data is required, but has not been provided.
| Analyte | Ca | Mg | Na | K | CO3 | HCO3 | SO4 | Cl | NH3 as N | NH4 as N | NO2 as N | NO2+NO3 as N | F | SiO2 | Alk | Alk as CaCO3 | pH | TDS | TDS180 | calc TDS | EC | Al | As | B | Ba | Cd | Cr | Cu | Fe | Hg | Mn | Mo | Ni | Pb | Se | V | Zn | U | Ra-226 |  | Anion | Cation | A/C bal | TDS bal
| Units | mg/L | mg/L | mg/L | mg/L | mg/L | mg/L | mg/L | mg/L | mg/L | mg/L | mg/L | mg/L | mg/L | mg/L | mg/L | mg/L | stnd | mg/L | mg/L | mg/L | umho/cm | mg/L | mg/L | mg/L | mg/L | mg/L | mg/L | mg/L | mg/L | mg/L | mg/L | mg/L | mg/L | mg/L | mg/L | mg/L | mg/L | mg/L | pCi/L | +/- | meq/L | meq/L
| Lab Method | [44 empty] | Notes
Well Name | Sample Date

## Perimeter wells
Description | Location and well completion description of Crow Butte MU-10 perimeter zone wells
Formation(s) | Chadron Sandstone
Reference(s) | 1
Notes | Openings are screened (S), unscreened (U), or not designated (N)
[9 empty] | Screen 1 |  |  | Screen 2 |  |  | Screen 3
|  |  | Easting | Northing | Ground surface elevation | Top of casing elevation | Well depth | Casing diameter | Screen type (1=scr,2=op,3=pt) | Depth to top of screen | Depth to bottom of screen | Screen type (1=scr,2=op,3=pt) | Depth to top of screen | Depth to bottom of screen | Screen type (1=scr,2=op,3=pt) | Depth to top of screen | Depth to bottom of screen | Depth to top of formation | Depth to bottom of formation
Well | AKA | Well type | ft | ft | ft msl | ft msl | ft | in |  | ft | ft |  | ft | ft |  | ft | ft | ft | ft | Notes
CM10-1 |  | Monitor |  |  | 3755 | 3757 | 420 | 4.95 | S | 365 | 375 | S | 385 | 393 |  |  |  | 356 | 397
CM10-2 |  | Monitor |  |  | 3740 | 3742 | 410 | 4.95 | S | 346 | 356 | S | 366 | 376 |  |  |  | 347 | 378
CM10-3 |  | Monitor |  |  | 3743 | 3744 | 400 | 4.95 | S | 346 | 351 | S | 361 | 374 |  |  |  | 340 | 373
CM10-4 |  | Monitor |  |  | 3749 | 3750 | 400 | 4.95 | S | 341 | 351 | S | 361 | 374 |  |  |  | 338 | 374
CM10-5 |  | Monitor |  |  | 3737 | 3738 | 380 | 4.95 | S | 315 | 325 | S | 335 | 345 | S | 355 | 358 | 314 | 358
CM10-6 |  | Monitor |  |  | 3730 | 3732 | 370 | 4.95 | S | 325 | 330 | S | 335 | 345 |  |  |  | 305 | 348
CM10-7 |  | Monitor |  |  | 3727 | 3729 | 360 | 4.95 | S | 325 | 330 | S | 335 | 343 |  |  |  | 319 | 342
CM10-8 |  | Monitor |  |  | 3724 | 3726 | 360 | 4.95 | S | 321 | 339 | [6 empty] | 309 | 338
CM10-9 |  | Monitor |  |  | 3757 | 3758 | 400 | 4.95 | S | 346 | 369 | [6 empty] | 325 | 368
CM10-10 |  | Monitor |  |  | 3768 | 3770 | 390 | 4.95 | S | 346 | 356 | S | 361 | 376 |  |  |  | 334 | 377
CM10-11 |  | Monitor |  |  | 3769 | 3770 | 390 | 4.95 | S | 345 | 355 | S | 360 | 370 |  |  |  | 347 | 375
CM10-12 |  | Monitor |  |  | 3769 | 3770 | 400 | 4.95 | S | 325 | 335 | S | 345 | 360 | S | 370 | 375 | 345 | 377
CM10-13 |  | Monitor |  |  | 3775 | 3776 | 400 | 4.95 | S | 355 | 365 | S | 370 | 380 |  |  |  | 352 | 382
CM10-14 |  | Monitor |  |  | 3745 | 3746 | 370 | 4.95 | S | 306 | 311 | S | 321 | 331 | S | 341 | 351 | 322 | 349
CM10-15 |  | Monitor |  |  | 3724 | 3725 | 340 | 4.95 | S | 275 | 285 | S | 295 | 310 | S | 320 | 330 | 276 | 330
CM10-16 |  | Monitor |  |  | 3721 | 3723 | 350 | 4.95 | S | 286 | 291 | S | 296 | 301 | S | 311 | 326 | 296 | 326
CM10-17 |  | Monitor |  |  | 3731 | 3732 | 360 | 4.95 | S | 296 | 316 | S | 321 | 326 | S | 336 | 341 | 304 | 339
CM10-18 |  | Monitor |  |  | 3763 | 3764 | 390 | 4.95 | S | 315 | 325 | S | 335 | 345 | S | 350 | 365 | 317 | 370
CM10-19 |  | Monitor |  |  | 3726 | 3727 | 350 | 4.95 | S | 301 | 311 | S | 316 | 321 | S | 331 | 336 | 299 | 337
CM10-20 |  | Monitor |  |  | 3742 | 3744 | 370 | 4.95 | S | 296 | 301 | S | 316 | 336 | S | 341 | 349 | 318 | 350
CM10-21 |  | Monitor |  |  | 3747 | 3748 | 380 | 4.95 | S | 316 | 321 | S | 331 | 346 | S | 351 | 356 | 318 | 361
CM10-22 |  | Monitor |  |  | 3752 | 3753 | 400 | 4.95 | S | 325 | 335 | S | 345 | 355 | S | 365 | 375 | 326 | 374
CM10-23 |  | Monitor |  |  | 3769 | 3770 | 420 | 4.95 | S | 355 | 360 | S | 370 | 380 | S | 385 | 395 | 351 | 396
CM10-24 |  | Monitor |  |  | 3789 | 3790 | 440 | 4.95 | S | 370 | 380 | S | 390 | 395 | S | 400 | 415 | 361 | 417
CM10-25 |  | Monitor |  |  | 3789 | 3791 | 440 | 4.95 | S | 375 | 385 | S | 400 | 420 |  |  |  | 374 | 421
CM10-26 |  | Monitor |  |  | 3752 | 3754 | 400 | 4.95 | S | 345 | 360 | S | 375 | 385 |  |  |  | 338 | 385
CM10-27 |  | Monitor |  |  | 3740 | 3742 | 400 | 4.95 | S | 335 | 350 | S | 360 | 378 |  |  |  | 335 | 381
CM10-28 |  | Monitor |  |  | 3745 | 3746 | 420 | 4.95 | S | 356 | 361 | S | 371 | 376 | S | 381 | 391 | 342 | 392
CM10-29 |  | Monitor |  |  | 3746 | 3747 | 420 | 4.95 | S | 360 | 365 | S | 375 | 395 |  |  |  | 355 | 396
CM10-30 |  | Monitor |  |  | 3743 | 3745 | 420 | 4.95 | S | 365 | 370 | S | 375 | 385 | S | 390 | 400 | 358 | 401
CM10-31 |  | Monitor |  |  | 3743 | 3744 | 430 | 4.95 | S | 355 | 370 | S | 380 | 385 | S | 395 | 405 | 355 | 407

## Overlying wells
Description | Location and well completion description of Crow Butte MU-10 overlying zone wells
Formation(s) | Brule Sandstone
Reference(s) | 1, 2
Notes | Openings are screened (S), unscreened (U), or not designated (N)
[9 empty] | Screen 1 |  |  | Screen 2 |  |  | Screen 3
|  |  | Easting | Northing | Ground surface elevation | Top of casing elevation | Well depth | Casing diameter | Screen type (1=scr,2=op,3=pt) | Depth to top of screen | Depth to bottom of screen | Screen type (1=scr,2=op,3=pt) | Depth to top of screen | Depth to bottom of screen | Screen type (1=scr,2=op,3=pt) | Depth to top of screen | Depth to bottom of screen | Depth to top of formation | Depth to bottom of formation
Well | AKA | Well type | ft | ft | ft msl | ft msl | ft | in |  | ft | ft |  | ft | ft |  | ft | ft | ft | ft | Notes
SM10-1 |  | Monitor |  |  | 3746 | 3747 | 70 | 4.95 | S | 37 | 52 | S | 57 | 67 |  |  |  | 0 | 60
SM10-2 |  | Monitor |  |  | 3748 | 3749 | 120 | 4.95 | S | 47 | 62 | S | 97 | 107 |  |  |  | 0 | 110
SM10-3 |  | Monitor |  |  | 3740 | 3740 | 60 | 4.95 | S | 36 | 51 | [6 empty] | 0 | 50
SM10-4 |  | Monitor |  |  | 3737 | 3738 | 60 | 4.95 | S | 35 | 50 | [6 empty] | 0 | 50
SM10-5 |  | Monitor |  |  | 3737 | 3738 | 60 | 4.95 | S | 34 | 49 | [6 empty] | 0 | 50
SM10-6 |  | Monitor |  |  | 3737 | 3739 | 60 | 4.95 | S | 36 | 56 | [6 empty] | 0 | 50
SM10-7 |  | Monitor |  |  | 3737 | 3738 | 60 | 4.95 | S | 25 | 50 | [6 empty] | 0 | 50
SM10-8 |  | Monitor |  |  | 3734 | 3735 | 90 | 4.95 | S | 24 | 49 | S | 74 | 79 |  |  |  | 0 | 80
SM10-9 |  | Monitor |  |  | 3735 | 3736 | 50 | 4.95 | S | 27 | 42 | [6 empty] | 0 | 40
SM10-10 |  | Monitor |  |  | 3740 | 3741 | 60 | 4.95 | S | 35 | 50 | [6 empty] | 0 | 50
SM10-11 |  | Monitor |  |  | 3734 | 3735 | 50 | 4.95 | S | 24 | 39 | [6 empty] | 0 | 40
SM10-12 |  | Monitor |  |  | 3733 | 3734 | 70 | 4.95 | S | 24 | 39 | S | 49 | 59 |  |  |  | 0 | 60
SM10-13 |  | Monitor |  |  | 3728 | 3729 | 70 | 4.95 | S | 24 | 34 | S | 39 | 54 |  |  |  | 0 | 60
SM10-14A |  | Monitor |  |  | 3732 | 3733 | 80 | 4.95 | S | 24 | 49 | [6 empty] | 0 | 70
SM10-15 |  | Monitor |  |  | 3732 | 3734 | 60 | 4.95 | S | 25 | 39 | S | 49 | 54 |  |  |  | 0 | 50
SM10-16 |  | Monitor |  |  | 3772 | 3773 | 80 | 4.95 | S | 59 | 79 | [6 empty] | 0 | 70
SM10-17 |  | Monitor |  |  | 3770 | 3771 | 80 | 4.95 | S | 58 | 73 | [6 empty] | 0 | 70
SM10-18 |  | Monitor |  |  | 3789 | 3790 | 100 | 4.95 | S | 66 | 76 | S | 86 | 101 |  |  |  | 0 | 90
SM10-19 |  | Monitor |  |  | 3781 | 3782 | 110 | 4.95 | S | 65 | 70 | [6 empty] | 0 | 100
SM10-20 |  | Monitor |  |  | 3773 | 3774 | 60 | 4.95 | S | 45 | 80 | [6 empty] | 0 | 50
SM10-21 |  | Monitor |  |  | 3779 | 3780 | 80 | 4.95 | S | 45 | 80 | [6 empty] | 0 | 70
SM10-22 |  | Monitor |  |  | 3793 | 3794 | 100 | 4.95 | S | 65 | 80 | S | 90 | 110 |  |  |  | 0 | 90
SM10-23 |  | Monitor |  |  | 3768 | 3769 | 80 | 4.95 | S | 25 | 55 | S | 60 | 70 |  |  |  | 0 | 70
SM10-24 |  | Monitor |  |  | 3766 | 3768 | 60 | 4.95 | S | 45 | 70 | [6 empty] | 0 | 50
SM10-25 |  | Monitor |  |  | 3790 | 3791 | 90 | 4.95 | S | 35 | 80 | [6 empty] | 0 | 80
SM10-26 |  | Monitor |  |  | 3744 | 3745 | 100 | 4.95 | S | 35 | 65 | S | 85 | 95 |  |  |  | 0 | 90
SM10-27 |  | Monitor |  |  | 3761 | 3762 | 100 | 4.95 | S | 35 | 60 | S | 80 | 90 |  |  |  | 0 | 90
SM10-28A |  | Monitor |  |  | 3740 | 3741 | 100 | 4.95 | S | 20 | 40 | S | 50 | 60 | S | 70 | 85 | 0 | 90
SM10-29A |  | Monitor |  |  | 3763 | 3764 | 100 | 4.95 | S | 22 | 42 | S | 47 | 77 | S | 87 | 97 | 0 | 90
SM10-30 |  | Monitor |  |  | 3744 | 3746 | 60 | 4.95 | S | 44 | 59 | [6 empty] | 0 | 50
SM10-31 |  | Monitor |  |  | 3746 | 3747 | 70 | 4.95 | S | 38 | 48 | S | 53 | 68 |  |  |  | 0 | 60
SM10-32 |  | Monitor |  |  | 3745 | 3746 | 90 | 4.95 | S | 38 | 48 | S | 53 | 63 | S | 73 | 83 | 0 | 80

## Underlying wells
Description | Location and well completion description of Crow Butte MU-10 underlying zone wells
Formation(s)
Reference(s)
Notes | Monitoring of the underlying aquifer was not required
[9 empty] | Screen 1 |  | Screen 2 |  | Screen 3
|  |  | Easting | Northing | Ground surface elevation | Top of casing elevation | Well depth | Casing diameter | Depth to top of screen | Depth to bottom of screen | Depth to top of screen | Depth to bottom of screen | Depth to top of screen | Depth to bottom of screen | Depth to top of formation | Depth to bottom of formation
Well | AKA | Well type | ft | ft | ft msl | ft msl | ft | in | ft | ft | ft | ft | ft | ft | ft | ft | Notes

## Ore Body wells
Description | Location and well completion description of Crow Butte MU-10 ore body zone wells
Formation(s) | Chadron Sandstone
Reference(s) | 1, 2, 4, 5, 6, 7, 8, 9, 10
Notes | Openings are screened (S), unscreened (U), or not designated (N)
[9 empty] | Screen 1 |  |  | Screen 2 |  |  | Screen 3
|  |  | Easting | Northing | Ground surface elevation | Top of casing elevation | Well depth | Casing diameter | Screen type (1=scr,2=op,3=pt) | Depth to top of screen | Depth to bottom of screen | Screen type (1=scr,2=op,3=pt) | Depth to top of screen | Depth to bottom of screen | Screen type (1=scr,2=op,3=pt) | Depth to top of screen | Depth to bottom of screen | Depth to top of formation | Depth to bottom of formation
Well | AKA | Well type | ft | ft | ft msl | ft msl | ft | in |  | ft | ft |  | ft | ft |  | ft | ft | ft | ft | Notes
4000 |  | Injection |  |  | 3740 | 3741 | 400 | 4.95 | S | 371 | 382 | [6 empty] | 343 | 378
4001 |  | Production |  |  | 3737 | 3738 | 400 | 4.95 | S | 368 | 380 | [6 empty] | 323 | 374 | Used for WH48 & WH50
4002 |  | Injection |  |  | 3737 | 3738 | 400 | 4.95 | S | 363 | 376 | [6 empty] | 326 | 374 | Used for WH48 & WH50
4003 |  | Injection |  |  | 3738 | 3739 | 400 | 4.95 | S | 347 | 362 | [6 empty] | 328 | 373
4004 |  | Injection |  |  | 3737 | 3739 | 400 | 4.95 | S | 341 | 365 | [6 empty] | 330 | 372
4005 |  | Production |  |  | 3734 | 3735 | 390 | 4.95 | S | 357 | 369 | [6 empty] | 315 | 364 | Used for WH48 & WH52
4006 |  | Injection |  |  | 3735 | 3736 | 400 | 4.95 | S | 348 | 364 | [6 empty] | 321 | 360 | Used for WH48 & WH51
4007 |  | Injection |  |  | 3747 | 3748 | 400 | 4.95 | S | 337 | 369 | [6 empty] | 322 | 369 | Used for WH48 & WH51
4008 |  | Production |  |  | 3729 | 3730 | 390 | 4.95 | S | 337 | 356 | [6 empty] | 329 | 351 | Used for WH48 & WH53
4009 |  | Production |  |  | 3733 | 3734 | 390 | 4.95 | S | 328 | 347 | [6 empty] | 311 | 359 | Used for WH48 & WH52
4010 |  | Injection |  |  | 3734 | 3735 | 380 | 4.95 | S | 321 | 340 | [6 empty] | 320 | 363 | Used for WH48 & WH52
4011 |  | Production |  |  | 3732 | 3733 | 380 | 4.95 | S | 330 | 351 | [6 empty] | 323 | 348 | Used for WH48 & WH53
4013 |  | Production |  |  | 3780 | 3782 | 430 | 4.95 | S | 383 | 411 | [6 empty] | 355 | 408 | Used for WH48 & WH51
4014 |  | Injection |  |  | 3792 | 3793 | 440 | 4.95 | S | 404 | 414 | [6 empty] | 364 | 410 | Used for WH48 & WH51
4015 |  | Production |  |  | 3773 | 3775 | 420 | 4.95 | S | 369 | 388 | [6 empty] | 335 | 387 | Used for WH48 & WH55
4016 |  | Monitor |  |  | 3795 | 3796 | 440 | 4.95 | S | 406 | 419 | [6 empty] | 381 | 415
4017 |  | Injection |  |  | 3774 | 3776 | 410 | 4.95 | S | 367 | 389 | [6 empty] | 359 | 385 | Used for WH48 & WH55
4018 |  | Monitor |  |  | 3783 | 3784 | 420 | 4.95 | S | 385 | 398 | [6 empty] | 339 | 395
4019 |  | Monitor |  |  | 3793 | 3795 | 430 | 4.95 | S | 394 | 409 | [6 empty] | 345 | 404
4020 |  | Monitor |  |  | 3775 | 3776 | 420 | 4.95 | S | 361 | 380 | [6 empty] | 334 | 385
4021 |  | Monitor |  |  | 3771 | 3773 | 400 | 4.95 | S | 370 | 382 | [6 empty] | 333 | 379
4022 |  | Monitor |  |  | 3769 | 3771 | 400 | 4.95 | S | 345 | 375 | [6 empty] | 335 | 371
4023 |  | Monitor |  |  | 3763 | 3765 | 400 | 4.95 | S | 361 | 370 | [6 empty] | 318 | 367
4024 |  | Monitor |  |  | 3754 | 3755 | 390 | 4.95 | S | 354 | 363 | [6 empty] | 320 | 359
4025 |  | Monitor |  |  | 3744 | 3745 | 370 | 4.95 | S | 328 | 344 | [6 empty] | 320 | 341
4026 |  | Monitor |  |  | 3736 | 3737 | 350 | 4.95 | S | 326 | 338 | [6 empty] | 306 | 339
4027 |  | Prod/Inj |  |  | 3774 | 3776 | 410 | 4.95 | S | 357 | 374 | [6 empty] | 327 | 380
4028 |  | Prod/Inj |  |  | 3774 | 3776 | 410 | 4.95 | S | 363 | 374 | [6 empty] | 334 | 378
4100 |  | Injection |  |  | 3768 | 3769 | 400 | 4.95 | S | 356 | 379 | [6 empty] | 352 | 380
4102 |  | Injection |  |  | 3733 | 3735 | 380 | 4.95 | S | 327 | 345 | [6 empty] | 322 | 348 | Used for WH48 & WH53
4106 |  | Injection |  |  | 3747 | 3749 | 420 | 4.95 | S | 360 | 378 | [6 empty] | 357 | 394
4107 |  | Injection |  |  | 3749 | 3750 | 420 | 4.95 | S | 344 | 378 | [6 empty] | 328 | 393
4108 |  | Injection |  |  | 3749 | 3750 | 420 | 4.95 | S | 372 | 396 | [6 empty] | 352 | 393
4109 |  | Production |  |  | 3750 | 3750 | 410 | 4.95 | S | 346 | 382 | [6 empty] | 356 | 389
4110 |  | Production |  |  | 3749 | 3751 | 420 | 420 | S | 370 | 393 | [6 empty] | 349 | 390
4111 |  | Production |  |  | 3743 | 3744 | 410 | 4.95 | S | 381 | 393 | [6 empty] | 347 | 384
4112 |  | Injection |  |  | 3747 | 3748 | 410 | 4.95 | S | 355 | 376 | [6 empty] | 353 | 385
4113 |  | Injection |  |  | 3740 | 3741 | 410 | 4.95 | S | 368 | 382 | [6 empty] | 344 | 378
4114 |  | Injection |  |  | 3739 | 3740 | 410 | 4.95 | S | 367 | 379 | [6 empty] | 346 | 376
4115 |  | Injection |  |  | 3737 | 3739 | 400 | 4.95 | S | 373 | 380 | [6 empty] | 345 | 375
4116 |  | Production |  |  | 3738 | 3739 | 400 | 4.95 | S | 372 | 380 | [6 empty] | 332 | 375
4117 |  | Injection |  |  | 3737 | 3738 | 400 | 4.95 | S | 373 | 379 | [6 empty] | 325 | 376
4118 |  | Injection |  |  | 3736 | 3737 | 400 | 4.95 | S | 370 | 380 | [6 empty] | 328 | 372
4119 |  | Injection |  |  | 3736 | 3738 | 400 | 4.95 | S | 371 | 382 | [6 empty] | 323 | 376
4120 |  | Production |  |  | 3741 | 3742 | 410 | 4.95 | S | 374 | 390 | [6 empty] | 337 | 382
4130 |  | Injection |  |  | 3732 | 3733 | 380 | 4.95 | S | 329 | 352 | [6 empty] | 316 | 348
4131 |  | Injection |  |  | 3730 | 3731 | 380 | 4.95 | S | 333 | 354 | [6 empty] | 325 | 352
4132 |  | Production |  |  | 3730 | 3731 | 370 | 4.95 | S | 329 | 340 | [6 empty] | 318 | 344
4133 |  | Injection |  |  | 3770 | 3771 | 410 | 4.95 | S | 359 | 370 | [6 empty] | 347 | 377
4134 |  | Production |  |  | 3769 | 3771 | 410 | 4.95 | S | 359 | 371 | [6 empty] | 348 | 377
4136 |  | Injection |  |  | 3776 | 3777 | 400 | 4.95 | S | 353 | 384 | [6 empty] | 346 | 382
4137 |  | Injection |  |  | 3772 | 3774 | 410 | 4.95 | S | 359 | 371 | [6 empty] | 357 | 384
4140 |  | Injection |  |  | 3755 | 3756 | 400 | 4.95 | S | 348 | 359 | [6 empty] | 342 | 370
4145 |  | Injection |  |  | 3739 | 3741 | 410 | 4.95 | S | 376 | 387 | [6 empty] | 335 | 382
4147 |  | Injection |  |  | 3741 | 3742 | 410 | 4.95 | S | 375 | 386 | [6 empty] | 350 | 383
4148 |  | Injection |  |  | 3744 | 3746 | 410 | 4.95 | S | 355 | 381 | [6 empty] | 326 | 377
4149 |  | Injection |  |  | 3748 | 3750 | 410 | 4.95 | S | 359 | 388 | [6 empty] | 334 | 381
4156 |  | Injection |  |  | 3791 | 3793 | 450 | 4.95 | S | 413 | 425 | [6 empty] | 372 | 428
4170 |  | Injection |  |  | 3728 | 3730 | 380 | 4.95 | S | 331 | 339 | [6 empty] | 316 | 345
4171 |  | Injection |  |  | 3732 | 3733 | 380 | 4.95 | S | 333 | 350 | [6 empty] | 304 | 354
4173 |  | Injection |  |  | 3734 | 3735 | 390 | 4.95 | S | 347 | 365 | [6 empty] | 334 | 369
4174 |  | Production |  |  | 3742 | 3743 | 410 | 4.95 | S | 353 | 375 | [6 empty] | 341 | 383
4175 |  | Injection |  |  | 3744 | 3745 | 410 | 4.95 | S | 353 | 367 | [6 empty] | 342 | 384
4176 |  | Injection |  |  | 3748 | 3749 | 410 | 4.95 | S | 350 | 378 | [6 empty] | 359 | 390
4177 |  | Injection |  |  | 3750 | 3751 | 410 | 4.95 | S | 347 | 379 | [6 empty] | 345 | 381
4178 |  | Production |  |  | 3749 | 3751 | 410 | 4.95 | S | 367 | 392 | [6 empty] | 347 | 390
4179 |  | Production |  |  | 3742 | 3743 | 400 | 4.95 | S | 347 | 367 | [6 empty] | 338 | 379
4180 |  | Production |  |  | 3745 | 3747 | 400 | 4.95 | S | 359 | 375 | [6 empty] | 357 | 386
4181 |  | Production |  |  | 3748 | 3749 | 420 | 4.95 | S | 359 | 379 | [6 empty] | 358 | 389
4182 |  | Production |  |  | 3746 | 3747 | 420 | 4.95 | S | 353 | 368 | [6 empty] | 350 | 385
4183 |  | Injection |  |  | 3746 | 3747 | 420 | 4.95 | S | 356 | 373 | [6 empty] | 355 | 385
4184 |  | Injection |  |  | 3747 | 3748 | 410 | 4.95 | S | 354 | 377 | [6 empty] | 353 | 386
4185 |  | Injection |  |  | 3750 | 3751 | 420 | 4.95 | S | 372 | 394 | [6 empty] | 343 | 391
4186 |  | Injection |  |  | 3749 | 3750 | 420 | 4.95 | S | 377 | 396 | [6 empty] | 351 | 395
4187 |  | Production |  |  | 3749 | 3749 | 420 | 4.95 | S | 378 | 397 | [6 empty] | 357 | 393
4188 |  | Production |  |  | 3748 | 3749 | 420 | 4.95 | S | 374 | 399 | [6 empty] | 346 | 394
4189 |  | Production |  |  | 3747 | 3748 | 420 | 4.95 | S | 361 | 378 | [6 empty] | 353 | 395
4191 |  | Production |  |  | 3749 | 3750 | 420 | 4.95 | S | 381 | 398 | [6 empty] | 353 | 394
4192 |  | Injection |  |  | 3749 | 3751 | 420 | 4.95 | S | 368 | 395 | [6 empty] | 349 | 392
4193 |  | Injection |  |  | 3746 | 3747 | 410 | 4.95 | S | 370 | 391 | [6 empty] | 345 | 387
4194 |  | Injection |  |  | 3746 | 3747 | 420 | 4.95 | S | 371 | 391 | [6 empty] | 348 | 387
4308 |  | Injection |  |  | 3749 | 3750 | 430 | 4.95 | S | 399 | 406 | [6 empty] | 358 | 402
4309 |  | Injection |  |  | 3750 | 3752 | 430 | 4.95 | S | 399 | 407 | [6 empty] | 358 | 404
4310 |  | Production |  |  | 3743 | 3744 | 420 | 4.95 | S | 379 | 395 | [6 empty] | 344 | 392
4312 |  | Injection |  |  | 3741 | 3742 | 430 | 4.95 | S | 386 | 395 | [6 empty] | 352 | 402
4313 |  | Injection |  |  | 3742 | 3743 | 420 | 4.95 | S | 394 | 400 | [6 empty] | 350 | 397
4314 |  | Injection |  |  | 3741 | 3746 | 420 | 4.95 | S | 396 | 402 | [6 empty] | 351 | 399
4315 |  | Production |  |  | 3745 | 3747 | 430 | 4.95 | S | 394 | 404 | [6 empty] | 355 | 400
4316 |  | Injection |  |  | 3752 | 3753 | 430 | 4.95 | S | 375 | 383 | [6 empty] | 359 | 403
4317 |  | Production |  |  | 3752 | 3753 | 430 | 4.95 | S | 389 | 404 | [6 empty] | 354 | 400
4318 |  | Production |  |  | 3746 | 3747 | 430 | 4.95 | S | 393 | 403 | [6 empty] | 354 | 398
4319 |  | Injection |  |  | 3748 | 3749 | 430 | 4.95 | S | 400 | 406 | [6 empty] | 341 | 401
4330 |  | Injection |  |  | 3739 | 3741 | 420 | 4.95 | S | 384 | 396 | [6 empty] | 338 | 392
4332 |  | Production |  |  | 3743 | 3744 | 420 | 4.95 | S | 385 | 399 | [6 empty] | 353 | 392
4333 |  | Production |  |  | 3743 | 3744 | 420 | 4.95 | S | 390 | 398 | [6 empty] | 353 | 394
4337 |  | Injection |  |  | 3746 | 3748 | 430 | 4.95 | S | 397 | 403 | [6 empty] | 353 | 398
4338 |  | Injection |  |  | 3741 | 3742 | 430 | 4.95 | S | 371 | 378 | [6 empty] | 336 | 397
4339 |  | Injection |  |  | 3742 | 3742 | 420 | 4.95 | S | 369 | 379 | [6 empty] | 329 | 394
4340 |  | Injection |  |  | 3741 | 3742 | 420 | 4.95 | S | 387 | 395 | [6 empty] | 351 | 391
4341 |  | Injection |  |  | 3747 | 3748 | 430 | 4.95 | S | 391 | 401 | [6 empty] | 352 | 397
4343 |  | Production |  |  | 3747 | 3749 | 420 | 4.95 | S | 390 | 402 | [6 empty] | 348 | 398
4345 |  | Injection |  |  | 3746 | 3748 | 440 | 4.95 | S | 399 | 409 | [6 empty] | 329 | 405
4346 |  | Production |  |  | 3753 | 3755 | 430 | 4.95 | S | 377 | 409 | [6 empty] | 353 | 405
4347 |  | Injection |  |  | 3746 | 3748 | 430 | 4.95 | S | 393 | 402 | [6 empty] | 354 | 399
4348 |  | Production |  |  | 3743 | 3745 | 430 | 4.95 | S | 395 | 402 | [6 empty] | 331 | 397
4349 |  | Injection |  |  | 3745 | 3746 | 420 | 4.95 | S | 390 | 398 | [6 empty] | 357 | 392
4350 |  | Production |  |  | 3744 | 3746 | 430 | 4.95 | S | 364 | 376 | [6 empty] | 341 | 395
4351 |  | Production |  |  | 3746 | 3747 | 420 | 4.95 | S | 364 | 376 | [6 empty] | 350 | 394
4352 |  | Injection |  |  | 3742 | 3744 | 420 | 4.95 | S | 377 | 394 | [6 empty] | 326 | 393
4353 |  | Injection |  |  | 3747 | 3748 | 430 | 430 | S | 396 | 405 | [6 empty] | 335 | 400
4354 |  | Production |  |  | 3748 | 3749 | 430 | 4.95 | S | 393 | 403 | [6 empty] | 355 | 399
4355 |  | Injection |  |  | 3747 | 3748 | 430 | 4.95 | S | 396 | 405 | [6 empty] | 353 | 402
4356 |  | Injection |  |  | 3754 | 3755 | 430 | 4.95 | S | 399 | 407 | [6 empty] | 355 | 403
4358 |  | Injection |  |  | 3744 | 3745 | 420 | 4.95 | S | 390 | 400 | [6 empty] | 354 | 395
4359 |  | Injection |  |  | 3745 | 3746 | 420 | 4.95 | S | 361 | 371 | [6 empty] | 352 | 397
4362 |  | Injection |  |  | 3747 | 3748 | 420 | 4.95 | S | 389 | 397 | [6 empty] | 342 | 393
4364 |  | Production |  |  | 3747 | 3748 | 420 | 4.95 | S | 374 | 394 | [6 empty] | 336 | 389
4365 |  | Production |  |  | 3744 | 3745 | 420 | 4.95 | S | 369 | 392 | [6 empty] | 353 | 385
4367 |  | Injection |  |  | 3749 | 3751 | 430 | 4.95 | S | 397 | 406 | [6 empty] | 361 | 402
4370 |  | Injection |  |  | 3746 | 3748 | 420 | 4.95 | S | 390 | 400 | [6 empty] | 345 | 396
4373 |  | Injection |  |  | 3745 | 3746 | 430 | 4.95 | S | 364 | 371 | [6 empty] | 360 | 396
4374 |  | Injection |  |  | 3745 | 3746 | 430 | 4.95 | S | 393 | 400 | [6 empty] | 358 | 397
4375 |  | Injection |  |  | 3743 | 3744 | 430 | 4.95 | S | 393 | 401 | [6 empty] | 352 | 397
4377 |  | Production |  |  | 3751 | 3752 | 430 | 4.95 | S | 397 | 407 | [6 empty] | 347 | 402
4382 |  | Injection |  |  | 3746 | 3747 | 420 | 4.95 | S | 365 | 375 | [6 empty] | 329 | 398
4384 |  | Injection |  |  | 3741 | 3743 | 410 | 4.95 | S | 371 | 389 | [6 empty] | 348 | 384
4385 |  | Injection |  |  | 3742 | 3744 | 410 | 4.95 | S | 374 | 391 | [6 empty] | 347 | 388
4386 |  | Injection |  |  | 3745 | 3747 | 410 | 4.95 | S | 371 | 390 | [6 empty] | 347 | 388
4387 |  | Injection |  |  | 3742 | 3743 | 410 | 4.95 | S | 355 | 379 | [6 empty] | 354 | 390
4388 |  | Injection |  |  | 3743 | 3744 | 430 | 4.95 | S | 354 | 375 | [6 empty] | 331 | 387
4389 |  | Injection |  |  | 3740 | 3741 | 410 | 4.95 | S | 351 | 371 | [6 empty] | 342 | 383
4391 |  | Injection |  |  | 3749 | 3750 | 430 | 4.95 | S | 397 | 404 | [6 empty] | 357 | 400
4394 |  | Injection |  |  | 3747 | 3749 | 420 | 4.95 | S | 370 | 381 | [6 empty] | 345 | 385
4395 |  | Production |  |  | 3749 | 3750 | 420 | 4.95 | S | 357 | 377 | [6 empty] | 348 | 388
4396 |  | Production |  |  | 3748 | 3749 | 410 | 4.95 | S | 356 | 377 | [6 empty] | 346 | 386
4397 |  | Injection |  |  | 3747 | 3748 | 410 | 4.95 | S | 357 | 376 | [6 empty] | 329 | 381
4398 |  | Production |  |  | 3743 | 3744 | 410 | 4.95 | S | 344 | 364 | [6 empty] | 327 | 377
4399 |  | Injection |  |  | 3745 | 3746 | 410 | 4.95 | S | 350 | 373 | [6 empty] | 342 | 383
4407 |  | Injection |  |  | 3740 | 3741 | 410 | 4.95 | S | 366 | 382 | [6 empty] | 344 | 378
4408 |  | Injection |  |  | 3741 | 3742 | 410 | 4.95 | S | 376 | 385 | [6 empty] | 345 | 382
4409 |  | Injection |  |  | 3741 | 3742 | 410 | 4.95 | S | 365 | 384 | [6 empty] | 337 | 381
4413 |  | Injection |  |  | 3740 | 3741 | 420 | 4.95 | S | 365 | 380 | [6 empty] | 341 | 379
4414 |  | Production |  |  | 3739 | 3740 | 410 | 4.95 | S | 366 | 382 | [6 empty] | 347 | 376
4415 |  | Injection |  |  | 3739 | 3740 | 410 | 4.95 | S | 366 | 380 | [6 empty] | 342 | 377
4416 |  | Injection |  |  | 3741 | 3742 | 410 | 4.95 | S | 348 | 369 | [6 empty] | 344 | 375
4417 |  | Injection |  |  | 3743 | 3744 | 400 | 4.95 | S | 346 | 372 | [6 empty] | 345 | 377
4418 |  | Injection |  |  | 3743 | 3744 | 400 | 4.95 | S | 346 | 369 | [6 empty] | 348 | 379
4419 |  | Injection |  |  | 3738 | 3739 | 400 | 4.95 | S | 342 | 362 | [6 empty] | 334 | 374
4420 |  | Production |  |  | 3741 | 3742 | 400 | 4.95 | S | 374 | 383 | [6 empty] | 327 | 379
4421 |  | Injection |  |  | 3739 | 3740 | 400 | 4.95 | S | 372 | 384 | [6 empty] | 337 | 381
4422 |  | Production |  |  | 3739 | 3740 | 400 | 4.95 | S | 368 | 380 | [6 empty] | 333 | 378
4423 |  | Injection |  |  | 3738 | 3739 | 400 | 4.95 | S | 367 | 379 | [6 empty] | 322 | 375
4425 |  | Injection |  |  | 3737 | 3739 | 400 | 4.95 | S | 355 | 378 | [6 empty] | 332 | 375
4426 |  | Injection |  |  | 3739 | 3740 | 400 | 4.95 | S | 348 | 377 | [6 empty] | 340 | 375
4427 |  | Injection |  |  | 3740 | 3741 | 400 | 4.95 | S | 351 | 365 | [6 empty] | 336 | 376
4428 |  | Injection |  |  | 3741 | 3743 | 400 | 4.95 | S | 346 | 366 | [6 empty] | 334 | 376
4429 |  | Injection |  |  | 3738 | 3739 | 400 | 4.95 | S | 344 | 365 | [6 empty] | 343 | 375
4430 |  | Injection |  |  | 3739 | 3741 | 400 | 4.95 | S | 344 | 358 | [6 empty] | 335 | 376
4431 |  | Production |  |  | 3738 | 3739 | 400 | 4.95 | S | 341 | 364 | [6 empty] | 338 | 373
4432 |  | Injection |  |  | 3738 | 3739 | 400 | 4.95 | S | 346 | 362 | [6 empty] | 345 | 373
4433 |  | Injection |  |  | 3738 | 3739 | 400 | 4.95 | S | 342 | 364 | [6 empty] | 325 | 375
4434 |  | Injection |  |  | 3738 | 3740 | 400 | 4.95 | S | 344 | 363 | [6 empty] | 342 | 374
4435 |  | Injection |  |  | 3739 | 3741 | 400 | 4.95 | S | 342 | 362 | [6 empty] | 342 | 374
4436 |  | Injection |  |  | 3740 | 3741 | 400 | 4.95 | S | 343 | 366 | [6 empty] | 342 | 376
4437 |  | Injection |  |  | 3738 | 3739 | 400 | 4.95 | S | 337 | 363 | [6 empty] | 336 | 373
4438 |  | Injection |  |  | 3737 | 3738 | 400 | 4.95 | S | 351 | 367 | [6 empty] | 340 | 370
4440 |  | Production |  |  | 3746 | 3747 | 410 | 4.95 | S | 353 | 373 | [6 empty] | 354 | 381
4441 |  | Production |  |  | 3741 | 3742 | 400 | 4.95 | S | 354 | 383 | [6 empty] | 341 | 378
4442 |  | Production |  |  | 3739 | 3740 | 400 | 4.95 | S | 353 | 382 | [6 empty] | 338 | 377
4443 |  | Production |  |  | 3738 | 3739 | 400 | 4.95 | S | 358 | 377 | [6 empty] | 336 | 375
4444 |  | Production |  |  | 3737 | 3738 | 400 | 4.95 | S | 368 | 379 | [6 empty] | 328 | 375
4445 |  | Injection |  |  | 3738 | 3739 | 400 | 4.95 | S | 373 | 381 | [6 empty] | 337 | 378
4446 |  | Injection |  |  | 3736 | 3737 | 400 | 4.95 | S | 367 | 376 | [6 empty] | 328 | 373
4447 |  | Injection |  |  | 3738 | 3739 | 400 | 4.95 | S | 373 | 382 | [6 empty] | 330 | 379
4448 |  | Production |  |  | 3738 | 3740 | 410 | 4.95 | S | 377 | 384 | [6 empty] | 330 | 379
4449 |  | Production |  |  | 3738 | 3739 | 400 | 4.95 | S | 366 | 380 | [6 empty] | 335 | 378
4452 |  | Injection |  |  | 3738 | 3739 | 410 | 4.95 | S | 371 | 383 | [6 empty] | 329 | 376
4453 |  | Production |  |  | 3737 | 3738 | 400 | 4.95 | S | 369 | 377 | [6 empty] | 327 | 374
4454 |  | Injection |  |  | 3736 | 3737 | 400 | 4.95 | S | 368 | 379 | [6 empty] | 324 | 375
4455 |  | Injection |  |  | 3736 | 3738 | 400 | 4.95 | S | 367 | 377 | [6 empty] | 328 | 370
4456 |  | Injection |  |  | 3737 | 3738 | 400 | 4.95 | S | 362 | 381 | [6 empty] | 339 | 376
4457 |  | Production |  |  | 3738 | 3740 | 400 | 4.95 | S | 345 | 376 | [6 empty] | 333 | 375
4458 |  | Production |  |  | 3738 | 3739 | 400 | 4.95 | S | 348 | 369 | [6 empty] | 345 | 376
4459 |  | Production |  |  | 3737 | 3739 | 400 | 4.95 | S | 343 | 365 | [6 empty] | 345 | 375
4461 |  | Production |  |  | 3741 | 3743 | 400 | 4.95 | S | 370 | 391 | [6 empty] | 342 | 380
4462 |  | Injection |  |  | 3741 | 3742 | 410 | 4.95 | S | 354 | 370 | [6 empty] | 350 | 380
4463 |  | Injection |  |  | 3739 | 3740 | 400 | 4.95 | S | 370 | 382 | [6 empty] | 335 | 379
4464 |  | Injection |  |  | 3738 | 3739 | 400 | 4.95 | S | 351 | 379 | [6 empty] | 334 | 377
4465 |  | Injection |  |  | 3736 | 3738 | 400 | 4.95 | S | 347 | 364 | [6 empty] | 340 | 373
4466 |  | Production |  |  | 3736 | 3737 | 400 | 4.95 | S | 344 | 369 | [6 empty] | 335 | 373
4467 |  | Injection |  |  | 3735 | 3737 | 400 | 4.95 | S | 354 | 368 | [6 empty] | 335 | 371
4468 |  | Production |  |  | 3737 | 3738 | 400 | 4.95 | S | 334 | 364 | [6 empty] | 326 | 373
4469 |  | Production |  |  | 3737 | 3739 | 400 | 4.95 | S | 341 | 369 | [6 empty] | 341 | 376
4470 |  | Injection |  |  | 3737 | 3739 | 400 | 4.95 | S | 340 | 363 | [6 empty] | 342 | 374
4471 |  | Injection |  |  | 3736 | 3737 | 400 | 4.95 | S | 347 | 363 | [6 empty] | 330 | 374
4472 |  | Production |  |  | 3735 | 3736 | 400 | 4.95 | S | 348 | 372 | [6 empty] | 338 | 372
4473 |  | Injection |  |  | 3735 | 3736 | 400 | 4.95 | S | 348 | 367 | [6 empty] | 337 | 369
4474 |  | Production |  |  | 3736 | 3737 | 400 | 4.95 | S | 352 | 372 | [6 empty] | 333 | 373
4475 |  | Injection |  |  | 3736 | 3737 | 410 | 4.95 | S | 356 | 375 | [6 empty] | 341 | 375
4476 |  | Production |  |  | 3737 | 3738 | 400 | 4.95 | S | 354 | 379 | [6 empty] | 331 | 375
4477 |  | Injection |  |  | 3737 | 3738 | 400 | 4.95 | S | 363 | 381 | [6 empty] | 325 | 378
4478 |  | Production |  |  | 3736 | 3737 | 400 | 4.95 | S | 359 | 376 | [6 empty] | 337 | 373
4479 |  | Injection |  |  | 3736 | 3737 | 400 | 4.95 | S | 364 | 375 | [6 empty] | 326 | 381
4481 |  | Production |  |  | 3736 | 3737 | 400 | 4.95 | S | 365 | 376 | [6 empty] | 325 | 372
4482 |  | Injection |  |  | 3736 | 3737 | 400 | 4.95 | S | 363 | 372 | [6 empty] | 323 | 368
4483 |  | Production |  |  | 3735 | 3736 | 400 | 4.95 | S | 362 | 371 | [6 empty] | 319 | 367
4484 |  | Injection |  |  | 3735 | 3736 | 400 | 4.95 | S | 363 | 372 | [6 empty] | 322 | 369
4485 |  | Injection |  |  | 3737 | 3738 | 400 | 4.95 | S | 359 | 381 | [6 empty] | 338 | 376
4486 |  | Injection |  |  | 3737 | 3738 | 400 | 4.95 | S | 348 | 364 | [6 empty] | 338 | 374
4487 |  | Injection |  |  | 3747 | 3748 | 420 | 4.95 | S | 356 | 383 | [6 empty] | 356 | 389
4488 |  | Injection |  |  | 3737 | 3738 | 400 | 4.95 | S | 356 | 377 | [6 empty] | 334 | 367
4489 |  | Injection |  |  | 3736 | 3737 | 400 | 4.95 | S | 357 | 376 | [6 empty] | 334 | 372
4490 |  | Production |  |  | 3734 | 3736 | 400 | 4.95 | S | 346 | 374 | [6 empty] | 330 | 371
4491 |  | Injection |  |  | 3735 | 3736 | 400 | 4.95 | S | 352 | 374 | [6 empty] | 330 | 372
4492 |  | Injection |  |  | 3737 | 3738 | 400 | 4.95 | S | 354 | 376 | [6 empty] | 329 | 372
4493 |  | Production |  |  | 3736 | 3738 | 400 | 4.95 | S | 353 | 378 | [6 empty] | 327 | 374
4494A |  | Injection |  |  | 3738 | 3739 | 390 | 4.95 | S | 351 | 370 | [6 empty] | 324 | 367
4495 |  | Production |  |  | 3736 | 3737 | 400 | 4.95 | S | 360 | 375 | [6 empty] | 330 | 369
4496 |  | Injection |  |  | 3736 | 3738 | 400 | 4.95 | S | 365 | 373 | [6 empty] | 322 | 371
4497 |  | Production |  |  | 3738 | 3739 | 400 | 4.95 | S | 368 | 377 | [6 empty] | 330 | 373
4498 |  | Injection |  |  | 3736 | 3737 | 390 | 4.95 | S | 365 | 374 | [6 empty] | 321 | 371
4499 |  | Production |  |  | 3735 | 3736 | 390 | 4.95 | S | 348 | 372 | [6 empty] | 322 | 369
4500 |  | Injection |  |  | 3737 | 3738 | 400 | 4.95 | S | 370 | 379 | [6 empty] | 326 | 376
4501 |  | Production |  |  | 3736 | 3737 | 390 | 4.95 | S | 363 | 377 | [6 empty] | 322 | 374
4502 |  | Injection |  |  | 3734 | 3735 | 400 | 4.95 | S | 347 | 368 | [6 empty] | 326 | 365
4503 |  | Injection |  |  | 3735 | 3736 | 400 | 4.95 | S | 347 | 369 | [6 empty] | 317 | 367
4504 |  | Production |  |  | 3737 | 3739 | 400 | 4.95 | S | 348 | 373 | [6 empty] | 325 | 332
4505 |  | Production |  |  | 3738 | 3739 | 400 | 4.95 | S | 351 | 376 | [6 empty] | 311 | 372
4506 |  | Injection |  |  | 3735 | 3736 | 390 | 4.95 | S | 348 | 367 | [6 empty] | 316 | 363
4507 |  | Injection |  |  | 3735 | 3736 | 400 | 4.95 | S | 356 | 374 | [6 empty] | 325 | 371
4508A |  | Production |  |  | 3737 | 3738 | 390 | 4.95 | S | 348 | 367 | [6 empty] | 322 | 362
4509 |  | Injection |  |  | 3734 | 3735 | 390 | 4.95 | S | 347 | 368 | [6 empty] | 327 | 365
4510 |  | Production |  |  | 3738 | 3739 | 400 | 4.95 | S | 357 | 379 | [6 empty] | 343 | 377
4511 |  | Production |  |  | 3736 | 3737 | 400 | 4.95 | S | 356 | 370 | [6 empty] | 346 | 367
4513 |  | Production |  |  | 3735 | 3736 | 400 | 4.95 | S | 344 | 370 | [6 empty] | 322 | 364
4514 |  | Production |  |  | 3734 | 3735 | 390 | 4.95 | S | 349 | 370 | [6 empty] | 315 | 366
4515 |  | Production |  |  | 3735 | 3736 | 390 | 4.95 | S | 347 | 368 | [6 empty] | 318 | 365
4516 |  | Production |  |  | 3736 | 3737 | 400 | 4.95 | S | 347 | 371 | [6 empty] | 312 | 369
4517 |  | Injection |  |  | 3733 | 3734 | 390 | 4.95 | S | 348 | 363 | [6 empty] | 314 | 364
4518 |  | Injection |  |  | 3735 | 3736 | 400 | 4.95 | S | 347 | 374 | [6 empty] | 324 | 371
4519 |  | Injection |  |  | 3736 | 3737 | 400 | 4.95 | S | 350 | 369 | [6 empty] | 344 | 366
4520 |  | Production |  |  | 3737 | 3738 | 390 | 4.95 | S | 348 | 369 | [6 empty] | 330 | 373
4521 |  | Production |  |  | 3734 | 3735 | 390 | 4.95 | S | 345 | 370 | [6 empty] | 326 | 3567
4522 |  | Production |  |  | 3736 | 3737 | 390 | 4.95 | S | 350 | 368 | [6 empty] | 325 | 366
4523 |  | Injection |  |  | 3735 | 3736 | 390 | 4.95 | S | 337 | 362 | [6 empty] | 323 | 365
4524 |  | Injection |  |  | 3735 | 3736 | 390 | 4.95 | S | 347 | 363 | [6 empty] | 319 | 365
4525 |  | Injection |  |  | 3735 | 3736 | 390 | 4.95 | S | 345 | 364 | [6 empty] | 318 | 363
4526 |  | Injection |  |  | 3735 | 3736 | 390 | 4.95 | S | 347 | 364 | [6 empty] | 322 | 361
4527 |  | Injection |  |  | 3735 | 3735 | 390 | 4.95 | S | 345 | 368 | [6 empty] | 326 | 366
4528 |  | Injection |  |  | 3736 | 3737 | 390 | 4.95 | S | 356 | 368 | [6 empty] | 322 | 366
4529 |  | Injection |  |  | 3738 | 3739 | 400 | 4.95 | S | 364 | 378 | [6 empty] | 322 | 376
4531 |  | Injection |  |  | 3740 | 3741 | 400 | 4.95 | S | 353 | 375 | [6 empty] | 320 | 373
4532 |  | Injection |  |  | 3738 | 3739 | 400 | 4.95 | S | 350 | 373 | [6 empty] | 326 | 371
4533 |  | Injection |  |  | 3736 | 3737 | 390 | 4.95 | S | 345 | 367 | [6 empty] | 313 | 365
4534 |  | Injection |  |  | 3736 | 3737 | 400 | 4.95 | S | 347 | 368 | [6 empty] | 322 | 366
4535 |  | Injection |  |  | 3734 | 3735 | 390 | 4.95 | S | 350 | 366 | [6 empty] | 327 | 364
4536 |  | Production |  |  | 3732 | 3733 | 390 | 4.95 | S | 344 | 363 | [6 empty] | 314 | 360
4537 |  | Production |  |  | 3731 | 3732 | 390 | 4.95 | S | 331 | 362 | [6 empty] | 311 | 359
4538 |  | Production |  |  | 3730 | 3731 | 380 | 4.95 | S | 326 | 356 | [6 empty] | 304 | 354
4539 |  | Injection |  |  | 3729 | 3730 | 390 | 4.95 | S | 327 | 355 | [6 empty] | 304 | 352
4540 |  | Injection |  |  | 3730 | 3731 | 380 | 4.95 | S | 330 | 352 | [6 empty] | 323 | 350
4541 |  | Production |  |  | 3730 | 3731 | 380 | 4.95 | S | 335 | 352 | [6 empty] | 326 | 350
4542 |  | Production |  |  | 3729 | 3731 | 380 | 4.95 | S | 336 | 354 | [6 empty] | 323 | 351
4543 |  | Injection |  |  | 3729 | 3730 | 370 | 4.95 | S | 331 | 350 | [6 empty] | 320 | 347
4544 |  | Injection |  |  | 3728 | 3729 | 370 | 4.95 | S | 327 | 347 | [6 empty] | 313 | 344
4546 |  | Production |  |  | 3730 | 3731 | 380 | 4.95 | S | 335 | 353 | [6 empty] | 331 | 350
4547 |  | Production |  |  | 3730 | 3732 | 380 | 4.95 | S | 334 | 347 | [6 empty] | 325 | 351
4548 |  | Production |  |  | 3731 | 3732 | 380 | 4.95 | S | 338 | 351 | [6 empty] | 321 | 352
4549 |  | Injection |  |  | 3732 | 3733 | 380 | 4.95 | S | 334 | 356 | [6 empty] | 311 | 360
4550 |  | Injection |  |  | 3736 | 3737 | 400 | 4.95 | S | 348 | 369 | [6 empty] | 331 | 375
4551 |  | Injection |  |  | 3735 | 3736 | 390 | 4.95 | S | 351 | 365 | [6 empty] | 334 | 368
4552 |  | Production |  |  | 3735 | 3737 | 380 | 4.95 | S | 344 | 369 | [6 empty] | 321 | 366
4553 |  | Production |  |  | 3734 | 3735 | 390 | 4.95 | S | 341 | 364 | [6 empty] | 319 | 362
4554 |  | Injection |  |  | 3734 | 3735 | 390 | 4.95 | S | 342 | 364 | [6 empty] | 316 | 362
4555 |  | Injection |  |  | 3733 | 3734 | 390 | 4.95 | S | 343 | 361 | [6 empty] | 314 | 362
4556 |  | Injection |  |  | 3730 | 3732 | 380 | 4.95 | S | 332 | 356 | [6 empty] | 311 | 359
4557 |  | Injection |  |  | 3731 | 3732 | 380 | 4.95 | S | 340 | 361 | [6 empty] | 314 | 359
4558 |  | Injection |  |  | 3732 | 3733 | 380 | 4.95 | S | 350 | 362 | [6 empty] | 317 | 359
4559 |  | Injection |  |  | 3737 | 3738 | 400 | 4.95 | S | 352 | 370 | [6 empty] | 328 | 367
4561 |  | Injection |  |  | 3741 | 3742 | 400 | 4.95 | S | 353 | 371 | [6 empty] | 351 | 380
4564 |  | Injection |  |  | 3741 | 3742 | 420 | 4.95 | S | 376 | 392 | [6 empty] | 352 | 389
4565 |  | Injection |  |  | 3741 | 3742 | 420 | 4.95 | S | 374 | 383 | [6 empty] | 351 | 380
4566 |  | Injection |  |  | 3742 | 3743 | 420 | 4.95 | S | 376 | 390 | [6 empty] | 353 | 387
4567 |  | Injection |  |  | 3737 | 3738 | 400 | 4.95 | S | 353 | 368 | [6 empty] | 332 | 366
4568 |  | Injection |  |  | 3734 | 3736 | 390 | 4.95 | S | 342 | 370 | [6 empty] | 322 | 366
4569 |  | Injection |  |  | 3735 | 3736 | 400 | 4.95 | S | 341 | 367 | [6 empty] | 324 | 365
4570 |  | Injection |  |  | 3736 | 3737 | 390 | 4.95 | S | 345 | 361 | [6 empty] | 328 | 367
4571 |  | Production |  |  | 3735 | 3737 | 390 | 4.95 | S | 347 | 364 | [6 empty] | 321 | 361
4572 |  | Production |  |  | 3734 | 3735 | 390 | 4.95 | S | 337 | 366 | [6 empty] | 319 | 364
4573 |  | Production |  |  | 3732 | 3734 | 390 | 4.95 | S | 324 | 342 | [6 empty] | 321 | 364
4574 |  | Production |  |  | 3732 | 3733 | 390 | 4.95 | S | 317 | 329 | [6 empty] | 318 | 360
4575 |  | Production |  |  | 3733 | 3734 | 390 | 4.95 | S | 317 | 350 | [6 empty] | 316 | 361
4576 |  | Production |  |  | 3733 | 3734 | 390 | 4.95 | S | 339 | 362 | [6 empty] | 318 | 362
4577 |  | Injection |  |  | 3734 | 3735 | 380 | 4.95 | S | 356 | 364 | [6 empty] | 318 | 363
4578 |  | Injection |  |  | 3735 | 3736 | 390 | 4.95 | S | 343 | 365 | [6 empty] | 319 | 363
4579 |  | Injection |  |  | 3735 | 3736 | 400 | 4.95 | S | 353 | 368 | [6 empty] | 319 | 366
4580 |  | Injection |  |  | 3735 | 3737 | 400 | 4.95 | S | 353 | 368 | [6 empty] | 322 | 365
4581 |  | Production |  |  | 3733 | 3735 | 390 | 4.95 | S | 352 | 364 | [6 empty] | 318 | 362
4582 |  | Injection |  |  | 3732 | 3733 | 380 | 4.95 | S | 334 | 361 | [6 empty] | 311 | 358
4583 |  | Injection |  |  | 3732 | 3733 | 390 | 4.95 | S | 337 | 360 | [6 empty] | 311 | 358
4584 |  | Injection |  |  | 3731 | 3733 | 380 | 4.95 | S | 339 | 361 | [6 empty] | 310 | 358
4585 |  | Injection |  |  | 3731 | 3732 | 390 | 4.95 | S | 344 | 358 | [6 empty] | 314 | 359
4586 |  | Injection |  |  | 3733 | 3734 | 390 | 4.95 | S | 340 | 352 | [6 empty] | 314 | 360
4587 |  | Injection |  |  | 3733 | 3734 | 380 | 4.95 | S | 338 | 359 | [6 empty] | 318 | 360
4588 |  | Injection |  |  | 3732 | 3733 | 390 | 4.95 | S | 318 | 347 | [6 empty] | 318 | 359
4589 |  | Production |  |  | 3731 | 3732 | 390 | 4.95 | S | 317 | 330 | [6 empty] | 318 | 359
4591 |  | Production |  |  | 3742 | 3743 | 410 | 4.95 | S | 380 | 392 | [6 empty] | 335 | 389
4593 |  | Injection |  |  | 3765 | 3766 | 400 | 4.95 | S | 357 | 368 | [6 empty] | 349 | 376
4594 |  | Injection |  |  | 3767 | 3768 | 400 | 4.95 | S | 360 | 375 | [6 empty] | 355 | 382
4595 |  | Injection |  |  | 3767 | 3768 | 410 | 4.95 | S | 361 | 374 | [6 empty] | 356 | 379
4596 |  | Injection |  |  | 3765 | 3766 | 400 | 4.95 | S | 359 | 366 | [6 empty] | 341 | 375
4598 |  | Production |  |  | 3766 | 3767 | 400 | 4.95 | S | 359 | 372 | [6 empty] | 344 | 378
4601 |  | Injection |  |  | 3755 | 3756 | 400 | 4.95 | S | 365 | 379 | [6 empty] | 333 | 376
4602 |  | Injection |  |  | 3754 | 3755 | 400 | 4.95 | S | 362 | 378 | [6 empty] | 330 | 377
4603 |  | Production |  |  | 3755 | 3756 | 410 | 4.95 | S | 364 | 383 | [6 empty] | 332 | 380
4604 |  | Injection |  |  | 3758 | 3759 | 410 | 4.95 | S | 372 | 386 | [6 empty] | 336 | 384
4605 |  | Injection |  |  | 3759 | 3760 | 410 | 4.95 | S | 369 | 386 | [6 empty] | 332 | 385
4606 |  | Production |  |  | 3755 | 3756 | 410 | 4.95 | S | 377 | 388 | [6 empty] | 338 | 383
4607 |  | Production |  |  | 3743 | 3744 | 400 | 4.95 | S | 369 | 375 | [6 empty] | 324 | 372
4608 |  | Production |  |  | 3739 | 3740 | 390 | 4.95 | S | 347 | 368 | [6 empty] | 317 | 365
4609 |  | Production |  |  | 3739 | 3740 | 390 | 4.95 | S | 345 | 369 | [6 empty] | 320 | 367
4610 |  | Injection |  |  | 3740 | 3742 | 400 | 4.95 | S | 358 | 373 | [6 empty] | 326 | 370
4611 |  | Production |  |  | 3740 | 3742 | 400 | 4.95 | S | 349 | 374 | [6 empty] | 323 | 373
4612 |  | Production |  |  | 3736 | 3738 | 390 | 4.95 | S | 348 | 367 | [6 empty] | 327 | 362
4615 |  | Injection |  |  | 3734 | 3735 | 390 | 4.95 | S | 347 | 367 | [6 empty] | 316 | 365
4616 |  | Injection |  |  | 3734 | 3735 | 390 | 4.95 | S | 350 | 366 | [6 empty] | 312 | 363
4617 |  | Injection |  |  | 3737 | 3738 | 400 | 4.95 | S | 353 | 373 | [6 empty] | 324 | 370
4618 |  | Injection |  |  | 3743 | 3744 | 400 | 4.95 | S | 353 | 374 | [6 empty] | 330 | 372
4619 |  | Injection |  |  | 3743 | 3745 | 400 | 4.95 | S | 368 | 376 | [6 empty] | 331 | 372
4620 |  | Production |  |  | 3744 | 3745 | 400 | 4.95 | S | 353 | 376 | [6 empty] | 323 | 373
4621 |  | Production |  |  | 3747 | 3748 | 400 | 4.95 | S | 355 | 377 | [6 empty] | 330 | 375
4622 |  | Injection |  |  | 3747 | 3748 | 400 | 4.95 | S | 371 | 378 | [6 empty] | 334 | 374
4623 |  | Production |  |  | 3748 | 3750 | 400 | 4.95 | S | 358 | 378 | [6 empty] | 329 | 375
4624 |  | Injection |  |  | 3740 | 3741 | 390 | 4.95 | S | 346 | 370 | [6 empty] | 319 | 366
4625 |  | Injection |  |  | 3742 | 3743 | 400 | 4.95 | S | 366 | 373 | [6 empty] | 328 | 370
4626 |  | Injection |  |  | 3738 | 3739 | 390 | 4.95 | S | 352 | 369 | [6 empty] | 323 | 365
4627 |  | Injection |  |  | 3736 | 3737 | 390 | 4.95 | S | 348 | 365 | [6 empty] | 329 | 362
4628 |  | Injection |  |  | 3734 | 3735 | 390 | 4.95 | S | 346 | 362 | [6 empty] | 314 | 359
4629 |  | Production |  |  | 3735 | 3736 | 390 | 4.95 | S | 346 | 364 | [6 empty] | 312 | 361
4630 |  | Injection |  |  | 3737 | 3738 | 400 | 4.95 | S | 360 | 375 | [6 empty] | 322 | 371
4631 |  | Injection |  |  | 3733 | 3734 | 390 | 4.95 | S | 351 | 364 | [6 empty] | 322 | 361
4632 |  | Injection |  |  | 3733 | 3734 | 390 | 4.95 | S | 348 | 364 | [6 empty] | 318 | 361
4633 |  | Injection |  |  | 3733 | 3735 | 390 | 4.95 | S | 348 | 366 | [6 empty] | 315 | 361
4634 |  | Injection |  |  | 3735 | 3736 | 390 | 4.95 | S | 350 | 368 | [6 empty] | 313 | 365
4635 |  | Injection |  |  | 3735 | 3736 | 390 | 4.95 | S | 351 | 368 | [6 empty] | 318 | 362
4636 |  | Production |  |  | 3732 | 3733 | 390 | 4.95 | S | 339 | 361 | [6 empty] | 312 | 359
4637 |  | Injection |  |  | 3731 | 3732 | 380 | 4.95 | S | 340 | 360 | [6 empty] | 312 | 358
4638 |  | Injection |  |  | 3734 | 3736 | 390 | 4.95 | S | 337 | 364 | [6 empty] | 310 | 360
4639 |  | Production |  |  | 3734 | 3735 | 390 | 4.95 | S | 348 | 363 | [6 empty] | 308 | 360
4640 |  | Injection |  |  | 3736 | 3737 | 390 | 4.95 | S | 341 | 362 | [6 empty] | 309 | 359
4641 |  | Injection |  |  | 3741 | 3742 | 390 | 4.95 | S | 338 | 367 | [6 empty] | 317 | 364
4642 |  | Injection |  |  | 3747 | 3748 | 400 | 4.95 | S | 355 | 378 | [6 empty] | 327 | 372
4643 |  | Injection |  |  | 3746 | 3747 | 400 | 4.95 | S | 343 | 375 | [6 empty] | 328 | 371
4644 |  | Production |  |  | 3747 | 3748 | 400 | 4.95 | S | 340 | 375 | [6 empty] | 333 | 372
4645 |  | Injection |  |  | 3733 | 3734 | 380 | 4.95 | S | 347 | 359 | [6 empty] | 310 | 357
4646 |  | Injection |  |  | 3732 | 3734 | 380 | 4.95 | S | 341 | 358 | [6 empty] | 301 | 353
4650 |  | Injection |  |  | 3747 | 3748 | 400 | 4.95 | S | 354 | 378 | [6 empty] | 333 | 375
4651 |  | Injection |  |  | 3737 | 3738 | 390 | 4.95 | S | 344 | 364 | [6 empty] | 312 | 361
4652 |  | Injection |  |  | 3733 | 3734 | 380 | 4.95 | S | 342 | 360 | [6 empty] | 307 | 358
4653 |  | Injection |  |  | 3731 | 3732 | 380 | 4.95 | S | 339 | 354 | [6 empty] | 313 | 353
4654 |  | Production |  |  | 3735 | 3736 | 380 | 4.95 | S | 342 | 360 | [6 empty] | 311 | 357
4655 |  | Injection |  |  | 3740 | 3741 | 400 | 4.95 | S | 338 | 364 | [6 empty] | 315 | 362
4656 |  | Injection |  |  | 3731 | 3732 | 380 | 4.95 | S | 343 | 358 | [6 empty] | 327 | 355
4657 |  | Production |  |  | 3731 | 3733 | 380 | 4.95 | S | 338 | 359 | [6 empty] | 313 | 357
4658 |  | Injection |  |  | 3731 | 3732 | 390 | 4.95 | S | 336 | 360 | [6 empty] | 315 | 358
4659 |  | Injection |  |  | 3731 | 3732 | 380 | 4.95 | S | 335 | 360 | [6 empty] | 310 | 358
4660 |  | Injection |  |  | 3733 | 3734 | 380 | 4.95 | S | 339 | 348 | [6 empty] | 297 | 352
4662 |  | Injection |  |  | 3733 | 3735 | 380 | 4.95 | S | 327 | 346 | [6 empty] | 312 | 354
4665 |  | Injection |  |  | 3755 | 3756 | 410 | 4.95 | S | 365 | 384 | [6 empty] | 340 | 381
4666 |  | Production |  |  | 3735 | 3736 | 390 | 4.95 | S | 355 | 366 | [6 empty] | 316 | 360
4667 |  | Production |  |  | 3735 | 3736 | 390 | 4.95 | S | 355 | 366 | [6 empty] | 311 | 361
4668 |  | Injection |  |  | 3733 | 3734 | 390 | 4.95 | S | 352 | 365 | [6 empty] | 313 | 362
4669 |  | Production |  |  | 3732 | 3733 | 420 | 4.95 | S | 340 | 363 | [6 empty] | 313 | 361
4670 |  | Injection |  |  | 3732 | 3733 | 380 | 4.95 | S | 347 | 364 | [6 empty] | 317 | 361
4671 |  | Injection |  |  | 3733 | 3734 | 390 | 4.95 | S | 350 | 363 | [6 empty] | 316 | 362
4672 |  | Production |  |  | 3734 | 3735 | 390 | 4.95 | S | 342 | 365 | [6 empty] | 317 | 363
4673 |  | Production |  |  | 3732 | 3733 | 390 | 4.95 | S | 334 | 355 | [6 empty] | 311 | 359
4674 |  | Injection |  |  | 3734 | 3735 | 380 | 4.95 | S | 348 | 361 | [6 empty] | 313 | 358
4675 |  | Injection |  |  | 3735 | 3736 | 380 | 4.95 | S | 342 | 353 | [6 empty] | 311 | 355
4676 |  | Production |  |  | 3739 | 3740 | 390 | 4.95 | S | 337 | 364 | [6 empty] | 308 | 362
4679 |  | Injection |  |  | 3732 | 3733 | 380 | 4.95 | S | 327 | 346 | [6 empty] | 313 | 351
4681 |  | Injection |  |  | 3729 | 3731 | 380 | 4.95 | S | 337 | 346 | [6 empty] | 296 | 352
4682 |  | Production |  |  | 3732 | 3733 | 380 | 4.95 | S | 343 | 352 | [6 empty] | 315 | 355
4683 |  | Injection |  |  | 3729 | 3730 | 380 | 4.95 | S | 344 | 355 | [6 empty] | 299 | 354
4684 |  | Production |  |  | 3731 | 3732 | 370 | 4.95 | S | 341 | 358 | [6 empty] | 318 | 352
4685 |  | Injection |  |  | 3730 | 3731 | 380 | 4.95 | S | 338 | 359 | [6 empty] | 312 | 357
4686 |  | Production |  |  | 3730 | 3731 | 380 | 4.95 | S | 331 | 360 | [6 empty] | 305 | 357
4687 |  | Production |  |  | 3730 | 3732 | 380 | 4.95 | S | 333 | 361 | [6 empty] | 307 | 359
4688 |  | Production |  |  | 3732 | 3733 | 390 | 4.95 | S | 339 | 349 | [6 empty] | 312 | 361
4689 |  | Production |  |  | 3733 | 3734 | 380 | 4.95 | S | 339 | 356 | [6 empty] | 314 | 359
4691 |  | Injection |  |  | 3732 | 3734 | 390 | 4.95 | S | 321 | 335 | [6 empty] | 319 | 360
4692 |  | Injection |  |  | 3733 | 3734 | 690 | 4.95 | S | 342 | 351 | [6 empty] | 318 | 362
4693 |  | Injection |  |  | 3732 | 3733 | 390 | 4.95 | S | 337 | 348 | [6 empty] | 308 | 355
4694 |  | Injection |  |  | 3730 | 3731 | 380 | 4.95 | S | 334 | 358 | [6 empty] | 308 | 356
4695 |  | Injection |  |  | 3729 | 3730 | 380 | 4.95 | S | 325 | 344 | [6 empty] | 302 | 351
4696 |  | Production |  |  | 3729 | 3731 | 380 | 4.95 | S | 326 | 344 | [6 empty] | 305 | 354
4697 |  | Injection |  |  | 3731 | 3732 | 380 | 4.95 | S | 329 | 350 | [6 empty] | 319 | 352
4698 |  | Injection |  |  | 3730 | 3732 | 380 | 4.95 | S | 330 | 354 | [6 empty] | 327 | 352
4699 |  | Injection |  |  | 3730 | 3731 | 380 | 4.95 | S | 324 | 353 | [6 empty] | 329 | 351
4701 |  | Injection |  |  | 3736 | 3737 | 380 | 4.95 | S | 331 | 348 | [6 empty] | 317 | 350
4702 |  | Injection |  |  | 3727 | 3729 | 370 | 4.95 | S | 326 | 347 | [6 empty] | 314 | 344
4703 |  | Production |  |  | 3728 | 3729 | 370 | 4.95 | S | 326 | 348 | [6 empty] | 324 | 350
4704 |  | Injection |  |  | 3727 | 3728 | 370 | 4.95 | S | 327 | 348 | [6 empty] | 320 | 345
4705 |  | Production |  |  | 3727 | 3728 | 370 | 4.95 | S | 327 | 349 | [6 empty] | 323 | 347
4706 |  | Injection |  |  | 3729 | 3730 | 380 | 4.95 | S | 331 | 352 | [6 empty] | 328 | 350
4707 |  | Injection |  |  | 3730 | 3731 | 380 | 4.95 | S | 330 | 352 | [6 empty] | 320 | 349
4708 |  | Injection |  |  | 3730 | 3731 | 380 | 4.95 | S | 335 | 348 | [6 empty] | 323 | 351
4709 |  | Injection |  |  | 3730 | 3732 | 380 | 4.95 | S | 333 | 346 | [6 empty] | 324 | 350
4711 |  | Injection |  |  | 3727 | 3728 | 380 | 4.95 | S | 333 | 355 | [6 empty] | 312 | 352
4712 |  | Production |  |  | 3729 | 3730 | 380 | 4.95 | S | 331 | 355 | [6 empty] | 328 | 354
4713 |  | Injection |  |  | 3733 | 3734 | 380 | 4.95 | S | 332 | 353 | [6 empty] | 306 | 355
4714 |  | Injection |  |  | 3730 | 3731 | 390 | 4.95 | S | 335 | 349 | [6 empty] | 318 | 352
4715 |  | Production |  |  | 3731 | 3732 | 380 | 4.95 | S | 332 | 346 | [6 empty] | 306 | 355
4716 |  | Injection |  |  | 3735 | 3736 | 390 | 4.95 | S | 320 | 341 | [6 empty] | 314 | 365
4717 |  | Injection |  |  | 3733 | 3735 | 380 | 4.95 | S | 318 | 329 | [6 empty] | 316 | 359
4718 |  | Injection |  |  | 3734 | 3735 | 380 | 4.95 | S | 315 | 330 | [6 empty] | 314 | 358
4719 |  | Injection |  |  | 3729 | 3731 | 380 | 4.95 | S | 329 | 360 | [6 empty] | 306 | 358
4721 |  | Injection |  |  | 3738 | 3739 | 380 | 4.95 | S | 340 | 361 | [6 empty] | 310 | 358
4722 |  | Injection |  |  | 3728 | 3729 | 380 | 4.95 | S | 327 | 354 | [6 empty] | 315 | 351
4723 |  | Production |  |  | 3728 | 3729 | 375 | 4.95 | S | 326 | 353 | [6 empty] | 301 | 350
4724 |  | Injection |  |  | 3731 | 3732 | 380 | 4.95 | S | 324 | 353 | [6 empty] | 296 | 350
4725 |  | Injection |  |  | 3731 | 3732 | 380 | 4.95 | S | 327 | 357 | [6 empty] | 304 | 354
4726 |  | Injection |  |  | 3731 | 3733 | 400 | 4.95 | S | 336 | 358 | [6 empty] | 314 | 354
4727 |  | Injection |  |  | 3734 | 3735 | 380 | 4.95 | S | 335 | 354 | [6 empty] | 313 | 359
4729 |  | Injection |  |  | 3733 | 3734 | 380 | 4.95 | S | 329 | 351 | [6 empty] | 306 | 354
4730 |  | Production |  |  | 3732 | 3733 | 380 | 4.95 | S | 335 | 349 | [6 empty] | 300 | 352
4731 |  | Production |  |  | 3730 | 3731 | 370 | 4.95 | S | 327 | 346 | [6 empty] | 310 | 350
4732 |  | Production |  |  | 3728 | 3729 | 370 | 4.95 | S | 326 | 345 | [6 empty] | 310 | 344
4733 |  | Injection |  |  | 3728 | 3729 | 380 | 4.95 | S | 326 | 348 | [6 empty] | 312 | 347
4734 |  | Injection |  |  | 3728 | 3729 | 370 | 4.95 | S | 330 | 342 | [6 empty] | 302 | 347
4735 |  | Injection |  |  | 3731 | 3732 | 380 | 4.95 | S | 336 | 354 | [6 empty] | 323 | 351
4737 |  | Production |  |  | 3733 | 3734 | 380 | 4.95 | S | 337 | 356 | [6 empty] | 310 | 357
4740 |  | Production |  |  | 3731 | 3732 | 380 | 4.95 | S | 331 | 355 | [6 empty] | 306 | 353
4741 |  | Injection |  |  | 3732 | 3734 | 380 | 4.95 | S | 332 | 359 | [6 empty] | 312 | 357
4745 |  | Injection |  |  | 3730 | 3731 | 370 | 4.95 | S | 341 | 350 | [6 empty] | 319 | 350
4746 |  | Injection |  |  | 3730 | 3732 | 380 | 4.95 | S | 332 | 354 | [6 empty] | 323 | 351
4747 |  | Injection |  |  | 3730 | 3731 | 370 | 4.95 | S | 330 | 349 | [6 empty] | 317 | 347
4748 |  | Injection |  |  | 3727 | 3728 | 370 | 4.95 | S | 325 | 343 | [6 empty] | 307 | 345
4749 |  | Production |  |  | 3736 | 3737 | 380 | 4.95 | S | 332 | 348 | [6 empty] | 326 | 354
4751 |  | Injection |  |  | 3737 | 3738 | 380 | 4.95 | S | 339 | 353 | [6 empty] | 309 | 357
4752 |  | Production |  |  | 3725 | 3726 | 370 | 4.95 | S | 325 | 346 | [6 empty] | 323 | 344
4753 |  | Injection |  |  | 3727 | 3729 | 370 | 4.95 | S | 323 | 340 | [6 empty] | 313 | 343
4754 |  | Injection |  |  | 3726 | 3727 | 370 | 4.95 | S | 323 | 345 | [6 empty] | 313 | 346
4756 |  | Injection |  |  | 3729 | 3730 | 370 | 4.95 | S | 328 | 339 | [6 empty] | 317 | 345
4757 |  | Production |  |  | 3729 | 3731 | 370 | 4.95 | S | 334 | 351 | [6 empty] | 311 | 349
4765 |  | Production |  |  | 3751 | 3752 | 420 | 4.95 | S | 371 | 393 | [6 empty] | 344 | 390
4766 |  | Production |  |  | 3740 | 3742 | 400 | 4.95 | S | 366 | 379 | [6 empty] | 340 | 376
4767 |  | Production |  |  | 3740 | 3741 | 400 | 4.95 | S | 361 | 378 | [6 empty] | 331 | 377
4768 |  | Production |  |  | 3738 | 3740 | 400 | 4.95 | S | 357 | 376 | [6 empty] | 324 | 373
4769 |  | Production |  |  | 3737 | 3738 | 400 | 4.95 | S | 356 | 369 | [6 empty] | 323 | 365
4770 |  | Production |  |  | 3740 | 3741 | 400 | 4.95 | S | 351 | 370 | [6 empty] | 340 | 375
4771 |  | Production |  |  | 3738 | 3739 | 400 | 4.95 | S | 356 | 371 | [6 empty] | 328 | 369
4772 |  | Production |  |  | 3736 | 3737 | 380 | 4.95 | S | 348 | 365 | [6 empty] | 318 | 363
4773 |  | Injection |  |  | 3734 | 3735 | 400 | 4.95 | S | 318 | 337 | [6 empty] | 315 | 362
4774 |  | Production |  |  | 3736 | 3737 | 380 | 4.95 | S | 342 | 359 | [6 empty] | 320 | 360
4775 |  | Production |  |  | 3732 | 3733 | 390 | 4.95 | S | 345 | 361 | [6 empty] | 309 | 358
4777 |  | Production |  |  | 3732 | 3733 | 380 | 4.95 | S | 340 | 357 | [6 empty] | 302 | 355
4778 |  | Production |  |  | 3735 | 3736 | 390 | 4.95 | S | 352 | 363 | [6 empty] | 313 | 360
4779 |  | Production |  |  | 3738 | 3739 | 390 | 4.95 | S | 354 | 370 | [6 empty] | 311 | 367
4780 |  | Production |  |  | 3740 | 3741 | 400 | 4.95 | S | 351 | 362 | [6 empty] | 310 | 374
4781 |  | Production |  |  | 3739 | 3740 | 400 | 4.95 | S | 351 | 373 | [6 empty] | 345 | 374
4782 |  | Production |  |  | 3742 | 3743 | 400 | 4.95 | S | 367 | 379 | [6 empty] | 346 | 376
4785 |  | Production |  |  | 3742 | 3743 | 400 | 4.95 | S | 358 | 374 | [6 empty] | 316 | 372
4786 |  | Production |  |  | 3746 | 3748 | 390 | 4.95 | S | 360 | 374 | [6 empty] | 321 | 372
4787 |  | Production |  |  | 3739 | 3741 | 390 | 4.95 | S | 353 | 367 | [6 empty] | 319 | 365
4788 |  | Injection |  |  | 3734 | 3736 | 390 | 4.95 | S | 343 | 362 | [6 empty] | 308 | 360
4789 |  | Production |  |  | 3731 | 3733 | 380 | 4.95 | S | 338 | 355 | [6 empty] | 323 | 352
4790 |  | Production |  |  | 3740 | 3740 | 390 | 4.95 | S | 350 | 363 | [6 empty] | 330 | 373
5300 |  | Injection |  |  | 3771 | 3772 | 410 | 4.95 | S | 372 | 384 | [6 empty] | 355 | 397
5301 |  | Injection |  |  | 3783 | 3784 | 430 | 4.95 | S | 381 | 398 | [6 empty] | 368 | 410
5302 |  | Production |  |  | 3793 | 3794 | 440 | 4.95 | S | 392 | 404 | [6 empty] | 371 | 419
5303 |  | Injection |  |  | 3795 | 3796 | 440 | 4.95 | S | 394 | 421 | [6 empty] | 372 | 418
5304 |  | Production |  |  | 3796 | 3798 | 440 | 4.95 | S | 387 | 424 | [6 empty] | 369 | 421
5305 |  | Injection |  |  | 3795 | 3796 | 440 | 4.95 | S | 391 | 420 | [6 empty] | 391 | 417
5306 |  | Injection |  |  | 3795 | 3796 | 440 | 4.95 | S | 406 | 418 | [6 empty] | 392 | 416
5308 |  | Injection |  |  | 3794 | 3796 | 440 | 4.95 | S | 390 | 417 | [6 empty] | 372 | 415
5309 |  | Production |  |  | 3781 | 3782 | 420 | 4.95 | S | 376 | 405 | [6 empty] | 356 | 403
5310 |  | Injection |  |  | 3792 | 3793 | 440 | 4.95 | S | 388 | 417 | [6 empty] | 371 | 414
5311 |  | Injection |  |  | 3786 | 3787 | 430 | 4.95 | S | 383 | 412 | [6 empty] | 365 | 410
5312 |  | Production |  |  | 3793 | 3794 | 440 | 4.95 | S | 406 | 420 | [6 empty] | 366 | 418
5313 |  | Injection |  |  | 3788 | 3789 | 440 | 4.95 | S | 387 | 416 | [6 empty] | 360 | 413
5314 |  | Injection |  |  | 3790 | 3791 | 440 | 4.95 | S | 390 | 417 | [6 empty] | 362 | 415
5315 |  | Production |  |  | 3792 | 3794 | 440 | 4.95 | S | 401 | 417 | [6 empty] | 388 | 414
5316 |  | Injection |  |  | 3785 | 3786 | 430 | 4.95 | S | 380 | 409 | [6 empty] | 361 | 406
5317 |  | Injection |  |  | 3791 | 3792 | 440 | 4.95 | S | 385 | 409 | [6 empty] | 379 | 409
5318 |  | Production |  |  | 3792 | 3793 | 430 | 4.95 | S | 386 | 410 | [6 empty] | 366 | 407
5322 |  | Injection |  |  | 3796 | 3797 | 440 | 4.95 | S | 410 | 422 | [6 empty] | 367 | 420
5323 |  | Injection |  |  | 3796 | 3797 | 440 | 4.95 | S | 405 | 424 | [6 empty] | 371 | 422
5324 |  | Injection |  |  | 3763 | 3764 | 410 | 4.95 | S | 367 | 381 | [6 empty] | 336 | 391
5328 |  | Injection |  |  | 3790 | 3792 | 430 | 4.95 | S | 389 | 408 | [6 empty] | 380 | 406
5329 |  | Injection |  |  | 3789 | 3790 | 430 | 4.95 | S | 391 | 410 | [6 empty] | 380 | 407
5330 |  | Production |  |  | 3784 | 3785 | 420 | 4.95 | S | 378 | 402 | [6 empty] | 350 | 399
5331 |  | Injection |  |  | 3774 | 3775 | 420 | 4.95 | S | 367 | 396 | [6 empty] | 349 | 393
5332 |  | Injection |  |  | 3775 | 3776 | 420 | 4.95 | S | 373 | 397 | [6 empty] | 339 | 394
5333 |  | Injection |  |  | 3783 | 3785 | 420 | 4.95 | S | 378 | 402 | [6 empty] | 349 | 400
5340 |  | Production |  |  | 3762 | 3764 | 410 | 4.95 | S | 365 | 379 | [6 empty] | 338 | 390
5341 |  | Production |  |  | 3792 | 3793 | 440 | 4.95 | S | 390 | 401 | [6 empty] | 366 | 416
5342 |  | Production |  |  | 3793 | 3795 | 440 | 4.95 | S | 387 | 401 | [6 empty] | 390 | 417
5358 |  | Injection |  |  | 3759 | 3760 | 400 | 4.95 | S | 361 | 382 | [6 empty] | 339 | 379
5359 |  | Production |  |  | 3758 | 3759 | 400 | 4.95 | S | 365 | 382 | [6 empty] | 325 | 380
5375 |  | Injection |  |  | 3760 | 3761 | 400 | 4.95 | S | 357 | 374 | [6 empty] | 333 | 373
5376 |  | Injection |  |  | 3760 | 3761 | 400 | 4.95 | S | 356 | 375 | [6 empty] | 332 | 372
5377 |  | Production |  |  | 3765 | 3766 | 400 | 4.95 | S | 361 | 380 | [6 empty] | 335 | 379
5379 |  | Production |  |  | 3773 | 3774 | 420 | 4.95 | S | 360 | 379 | [6 empty] | 341 | 382
5382 |  | Injection |  |  | 3769 | 3770 | 420 | 4.95 | S | 367 | 384 | [6 empty] | 345 | 382
5386 |  | Injection |  |  | 3794 | 3795 | 430 | 4.95 | S | 384 | 408 | [6 empty] | 360 | 406
5387 |  | Production |  |  | 3787 | 3788 | 420 | 4.95 | S | 375 | 399 | [6 empty] | 350 | 396
5388 |  | Injection |  |  | 3780 | 3781 | 420 | 4.95 | S | 368 | 390 | [6 empty] | 346 | 398
5389 |  | Injection |  |  | 3775 | 3776 | 410 | 4.95 | S | 366 | 385 | [6 empty] | 348 | 383
5390 |  | Production |  |  | 3786 | 3787 | 440 | 4.95 | S | 385 | 414 | [6 empty] | 357 | 411
5392 |  | Injection |  |  | 3780 | 3781 | 430 | 4.95 | S | 384 | 413 | [6 empty] | 364 | 410
5393 |  | Production |  |  | 3762 | 3763 | 400 | 4.95 | S | 363 | 379 | [6 empty] | 337 | 377
5401 |  | Injection |  |  | 3762 | 3763 | 400 | 4.95 | S | 363 | 377 | [6 empty] | 340 | 375
5404 |  | Injection |  |  | 3802 | 3804 | 440 | 4.95 | S | 393 | 419 | [6 empty] | 365 | 417
5405 |  | Injection |  |  | 3800 | 3801 | 440 | 4.95 | S | 393 | 415 | [6 empty] | 354 | 412
5406 |  | Production |  |  | 3807 | 3808 | 440 | 4.95 | S | 387 | 404 | [6 empty] | 358 | 415
5407 |  | Injection |  |  | 3801 | 3802 | 440 | 4.95 | S | 391 | 413 | [6 empty] | 356 | 411
5408 |  | Production |  |  | 3795 | 3796 | 440 | 4.95 | S | 389 | 405 | [6 empty] | 362 | 411
5409 |  | Injection |  |  | 3789 | 3790 | 430 | 4.95 | S | 376 | 404 | [6 empty] | 351 | 400
5413 |  | Production |  |  | 3797 | 3798 | 440 | 4.95 | S | 390 | 417 | [6 empty] | 355 | 415
5415 |  | Injection |  |  | 3799 | 3800 | 450 | 4.95 | S | 389 | 419 | [6 empty] | 360 | 418
5416 |  | Injection |  |  | 3792 | 3793 | 440 | 4.95 | S | 392 | 416 | [6 empty] | 362 | 415
5417 |  | Injection |  |  | 3792 | 3793 | 430 | 4.95 | S | 378 | 403 | [6 empty] | 348 | 400
5418 |  | Production |  |  | 3784 | 3785 | 420 | 4.95 | S | 367 | 395 | [6 empty] | 345 | 395
5419 |  | Injection |  |  | 3783 | 3784 | 420 | 4.95 | S | 370 | 393 | [6 empty] | 341 | 392
5420 |  | Injection |  |  | 3779 | 3781 | 410 | 4.95 | S | 378 | 392 | [6 empty] | 338 | 389
5421 |  | Production |  |  | 3775 | 3776 | 420 | 4.95 | S | 375 | 389 | [6 empty] | 338 | 388
5422 |  | Production |  |  | 3775 | 3776 | 400 | 4.95 | S | 373 | 387 | [6 empty] | 340 | 386
5423 |  | Injection |  |  | 3772 | 3773 | 400 | 4.95 | S | 370 | 386 | [6 empty] | 349 | 384
5424 |  | Production |  |  | 3766 | 3767 | 410 | 4.95 | S | 368 | 382 | [6 empty] | 345 | 380
5425 |  | Injection |  |  | 3773 | 3775 | 410 | 4.95 | S | 369 | 386 | [6 empty] | 352 | 384
5426 |  | Production |  |  | 3776 | 3777 | 410 | 4.95 | S | 369 | 384 | [6 empty] | 351 | 385
5427 |  | Injection |  |  | 3775 | 3776 | 420 | 4.95 | S | 373 | 386 | [6 empty] | 347 | 385
5428 |  | Injection |  |  | 3775 | 3776 | 420 | 4.95 | S | 376 | 390 | [6 empty] | 335 | 387
5429 |  | Production |  |  | 3800 | 3801 | 440 | 4.95 | S | 406 | 419 | [6 empty] | 359 | 416
5430 |  | Production |  |  | 3783 | 3784 | 430 | 4.95 | S | 386 | 399 | [6 empty] | 350 | 397
5434 |  | Production |  |  | 3798 | 3799 | 440 | 4.95 | S | 404 | 417 | [6 empty] | 384 | 411
5435 |  | Production |  |  | 3782 | 3783 | 420 | 4.95 | S | 377 | 394 | [6 empty] | 337 | 392
5436 |  | Injection |  |  | 3781 | 3782 | 420 | 4.95 | S | 381 | 395 | [6 empty] | 338 | 392
5438 |  | Production |  |  | 3805 | 3806 | 440 | 4.95 | S | 393 | 418 | [6 empty] | 361 | 416
5441 |  | Injection |  |  | 3775 | 3776 | 410 | 4.95 | S | 373 | 391 | [6 empty] | 332 | 389
5442 |  | Production |  |  | 3776 | 3777 | 410 | 4.95 | S | 370 | 387 | [6 empty] | 336 | 385
5443 |  | Injection |  |  | 3776 | 3777 | 420 | 4.95 | S | 375 | 389 | [6 empty] | 334 | 386
5444 |  | Injection |  |  | 3773 | 3774 | 420 | 4.95 | S | 357 | 377 | [6 empty] | 343 | 382
5640 |  | Bleed |  |  | 3741 | 3743 | 410 | 4.95 | S | 367 | 386 | [6 empty] | 342 | 377
5641 |  | Injection |  |  | 3768 | 3769 | 410 | 4.95 | S | 370 | 386 | [6 empty] | 351 | 382
5642 |  | Production |  |  | 3770 | 3771 | 410 | 4.95 | S | 367 | 386 | [6 empty] | 353 | 383
5643 |  | Production |  |  | 3775 | 3776 | 420 | 4.95 | S | 376 | 390 | [6 empty] | 335 | 386
5644 |  | Injection |  |  | 3777 | 3779 | 420 | 4.95 | S | 376 | 393 | [6 empty] | 338 | 390
5645 |  | Injection |  |  | 3777 | 3778 | 420 | 4.95 | S | 372 | 391 | [6 empty] | 331 | 388
5647 |  | Injection |  |  | 3794 | 3795 | 440 | 4.95 | S | 387 | 411 | [6 empty] | 353 | 409
5656 |  | Production |  |  | 3791 | 3792 | 430 | 4.95 | S | 382 | 407 | [6 empty] | 349 | 405
5657 |  | Injection |  |  | 3785 | 3786 | 430 | 4.95 | S | 381 | 400 | [6 empty] | 346 | 398
5663 |  | Production |  |  | 3777 | 3778 | 420 | 4.95 | S | 377 | 394 | [6 empty] | 334 | 388
5664 |  | Production |  |  | 3775 | 3776 | 420 | 4.95 | S | 373 | 390 | [6 empty] | 335 | 387
5665 |  | Injection |  |  | 3773 | 3774 | 420 | 4.95 | S | 368 | 387 | [6 empty] | 323 | 383
5673 |  | Injection |  |  | 3783 | 3784 | 430 | 4.95 | S | 373 | 400 | [6 empty] | 345 | 397
5674 |  | Injection |  |  | 3775 | 3776 | 410 | 4.95 | S | 367 | 389 | [6 empty] | 336 | 386
5675 |  | Production |  |  | 3771 | 3773 | 410 | 4.95 | S | 360 | 385 | [6 empty] | 359 | 383
5676 |  | Injection |  |  | 3763 | 3764 | 400 | 4.95 | S | 365 | 383 | [6 empty] | 343 | 380
5678 |  | Injection |  |  | 3770 | 3771 | 420 | 4.95 | S | 357 | 386 | [6 empty] | 355 | 384
5679 |  | Production |  |  | 3773 | 3774 | 410 | 4.95 | S | 368 | 387 | [6 empty] | 342 | 384
5680 |  | Production |  |  | 3774 | 3775 | 420 | 4.95 | S | 366 | 387 | [6 empty] | 334 | 384
5725 |  | Injection |  |  | 3774 | 3775 | 420 | 4.95 | S | 377 | 391 | [6 empty] | 331 | 388
5742 |  | Injection |  |  | 3773 | 3775 | 410 | 4.95 | S | 365 | 387 | [6 empty] | 338 | 384
5743 |  | Injection |  |  | 3772 | 3773 | 410 | 4.95 | S | 371 | 387 | [6 empty] | 330 | 383
5744 |  | Injection |  |  | 3771 | 3772 | 410 | 4.95 | S | 367 | 386 | [6 empty] | 332 | 383
5745 |  | Injection |  |  | 3770 | 3771 | 410 | 4.95 | S | 368 | 385 | [6 empty] | 358 | 382
5755 |  | Production |  |  | 3768 | 3769 | 400 | 4.95 | S | 357 | 378 | [6 empty] | 341 | 381
5837 |  | Injection |  |  | 3777 | 3778 | 420 | 4.95 | S | 366 | 384 | [6 empty] | 355 | 385
CM8-14 |  | Monitor |  |  | 3750 | 3749 | 410 | 4.95 | S | 355 | 385 | [6 empty] | 357 | 386
CM8-15 |  | Monitor |  |  | 3755 | 3754 | 410 | 4.95 | S | 355 | 390 | [6 empty] | 353 | 390
CM8-16 |  | Monitor |  |  | 3753 | 3749 | 420 | 4.95 | S | 345 | 395 | [6 empty] | 339 | 396
CM8-17 |  | Monitor |  |  | 3753 | 3752 | 420 | 4.95 | S | 365 | 395 | [6 empty] | 365 | 399
CM8-18 |  | Monitor |  |  | 3755 | 3753 | 430 | 4.95 | S | 354 | 399 | [6 empty] | 358 | 403