## Metadata
File description
Title | MS Excel File System describing groundwater quality for in situ recovery at Crow Butte Mine Unit 2
NRC Licensee | Cameco Resources
NRC License No | SUA-1534
ISR Name | Crow Butte Resources In Situ Leach Facility
ISR Location | Dawes County, Nebraska
ISR Latitude | 42.646
ISR Longitude | -103.348
ISR Wellfield Name | Crow Butte Mine Unit 2
Start of Baseline Period | 1985-11-01
Start of Extraction Period | 1992-03-01
End of Extraction Period
Start of Restoration Period
End of Restoration Period
Start of Restoration Stability Monitoring
End of Restoration Stability Monitoring
ISR Wellfield Operation Information | In situ recovery (ISR) is a method to extract uranium from an underground uranium ore body. Unlike traditional uranium mining, which digs up the ore for processing, ISR uses a pattern of injection and recovery wells to deliver a chemical solution known as a lixiviant into the underground uranium ore body to dissolve the uranium and bring it up to the surface. The dissolved uranium is then recovered from the lixiviant at a processing plant on the surface. The region where the injection and recovery wells are installed to extract the uranium is known as an ISR wellfield. The life cycle of an ISR wellfield consists of the pre-operations baseline ground water quality monitoring period, the uranium extraction period, the ground water quality restoration period, and a post-restoration ground water quality stability monitoring period. Before the ISR operation begins, the surface location of the ISR wellfield is designated. Within the wellfield, the injection and extraction wells are installed in the aquifer ore production zone to carry the lixiviant to and from the ore zone. Excursion monitoring wells are installed on a perimeter ring around the boundary of the ISR wellfield in the same aquifer to surround the ore production zone. Excursion monitoring wells are also installed in the overlying and underlying aquifers above and below the ore production zone within the ISR wellfield. During extraction, the excursion monitoring wells are used to detect whether any of the lixiviant is moving away from the ore production zone to ensure it will be captured before it can enter the surrounding groundwater. After extraction is completed, the licensee conducts groundwater restoration to return the ISR wellfield water quality to the established baseline ground water quality standards. The ground water quality restoration period typically consists of injection and extraction operations with ground water treatment to restore the ore zone aquifer to these water quality standards. Once NRC determines the ground water quality in the ISR wellfield meets the ground water protection standards and is stable, the wellfield is considered restored. The ISR wellfield life cycle is then completed and the wellfield will be decommissioned.
ISR Ground Water Monitoring Information | The ground water quality is measured in many wells within and around the ISR wellfield during its lifecycle. After all the wells are installed in the ISR wellfield, the baseline ground water quality within the production zone aquifer at selected injection and recovery wells is tested several times for many different constituents. These constituents include uranium, radium 226, and many other metals such as arsenic, selenium, cadmium, and chromium. The water is also tested for anions and cations, such as chloride, sulfate, calcium, sodium and many others. The baseline ground water quality is also tested in the perimeter ring, overlying and underlying aquifer excursion monitoring wells. Ground water quality data obtained during the baseline period are reported to NRC. This water quality is used to establish the restoration ground water quality standards defined in 10 CFR Part 40 Appendix A Criterion 5(B) 5 for the ore zone aquifer and all of the excursion monitoring wells. During the ISR uranium extraction period, the licensee measures specific ground water quality constituents to detect excursions in the excursion monitoring wells. If an excursion is detected, it is reported to NRC. The licensee may also measure ground water quality in the ore zone to evaluate the performance of the ISR, but it is not required to be reported to NRC. During restoration, the licensee continues to measure water quality in the excursion monitoring wells and report any excursions to NRC. The licensee may measure ground water quality in the ore zone during the restoration period but it is not required to be reported to NRC. Once the ground water protection standards are met at the end of restoration, the final period is the post-restoration water quality stability monitoring period. During this period, all injection and extraction is stopped in the ISR wellfield. The licensee then samples selected monitoring wells in the ore zone to ensure the ground water quality continues to meet the established ground water protection standards and remains stable over a specific time period. The licensee must report this restoration stability water quality data to NRC to demonstrate there are no trends in the water quality data that would indicate it may exceed the ground water protection standards.
Worksheet Descriptions | The licensee is required to report baseline ground water quality data from several aquifer locations in and around the ore body production zone before ISR operations begin. These ground water quality data are provided in separate worksheet tabs named for their aquifer location relative to the ore body production zone. One worksheet tab, labeled “Baseline ore body,” reports the baseline ground water quality from select wells within the aquifer in ore body production zone. Another worksheet tab, labeled “Baseline perimeter”, provides the baseline ground water quality from excursion monitoring wells located on a perimeter ring in the aquifer which surrounds the ore body production zone. Two additional worksheet tabs, named “Baseline overlying”, and “Baseline underlying,” provide baseline ground water quality from excursion monitoring wells in the overlying and underlying aquifers immediately above and below the aquifer in the ore body production zone. The licensee is required to provide the post-restoration stability ground water quality in the aquifer in the ore body production zone after restoration is completed. The post-restoration stability ground water quality data is measured in select wells in the aquifer in the ore body production zone. These wells are typically the same wells that were used to measure the baseline water quality from the aquifer in the ore body production zone. However, some wells may have been replaced or new wells may have been added. This post-restoration stability monitoring water quality is provided in a worksheet tab labeled “Stability ore body”. The licensee may choose to provide the water quality in the aquifer in the ore body production zone during or at the end of ISR operations before restoration begins. If available, this water quality is located in a worksheet tab labeled “Operations ore body.” The licensee may also choose to report water quality data for the aquifer in the ore body production zone during or at the end of the ISR restoration period before restoration stability monitoring begins. If available, this water quality data is provided in a worksheet tab labeled “Restoration ore body.” An additional worksheet tab labeled “All samples,” combines all of the available ground water quality samples reported in the other worksheet tabs into a single worksheet. It is provided so the user has the option to view all of the ground water quality data in one worksheet. The user should be aware that this water quality comes from different aquifers at different times as described above.
ISR Wellfield Description | The mine unit consists of a set of injection and production wells, surrounding by a perimeter ring of excursion monitoring wells. Monitoring wells are located in the overlying aquifer. The wells for the mine unit penetrate the White River Group, which consists of the Brule Formation and underlying Chadron Formation. The production zone is in the Basal Chadron Sandstone. The transition between the Chadron and Brule, called the Brule-Chadron Formation, is the upper confining unit. The lower confining unit is the Pierre Shale, approximately 1,200 to 1,500 ft thick in Dawes County and considered essentially impermeable. The underlying aquifer is not monitored.
Units of Measure | As noted in individual spreadsheet tabs
Level of Accuracy | As noted in individual spreadsheet tabs
Well Locations | As noted in individual spreadsheet tabs
Data Reference | As noted in individual spreadsheet tabs
Additional Worksheets | The worksheet with tab labeled “Standards” provides information on the water quality standards that may be applied to ISR wellfield ground water quality data. The worksheet with tab labeled “References” lists the sources used to provide the data in the ISR wellfield ground water quality and well description worksheets. Information describing the production and monitoring wells in the ISR wellfield are provided in four additional worksheets with tabs labeled “Ore Body Wells”, “Perimeter Wells”, “Overlying Wells”, and “Underlying Wells”, respectively. These worksheets provide information reported by the licensee to describe the wells, including location coordinates, depths, casing diameter, and screened intervals.
Point of Contact | Nuclear Regulatory Commission, FSME DWMEP URLB, 11545 Rockville Pike, Rockville, MD, 20852 (email: ISRgroundwaterquality.Resource@nrc.gov)

## Location map
Location map for Crow Butte Mine Unit 2

## Standards
Applicable standards
Name | Description | Units | Detection Limit | Method | 10 CFR Part 40 Appendix A Criterion 5C Table | EPA Primary MCL | EPA Secondary MCL | Chemical Abstract Services Registry Number
Ca | Calcium | mg/L | [5 empty] | 07440-70-2
Mg | Magnesium | mg/L | [5 empty] | 07439-95-4
Na | Sodium | mg/L | [5 empty] | 07440-23-5
K | Potassium | mg/L | [5 empty] | 07440-09-7
CO3 | Carbonate | mg/L
HCO3 | Bicarbonate | mg/L | [5 empty] | 00071-52-3
SO4 | Sulfate | mg/L |  |  |  |  | 250 | 14808-79-8
Cl | Chloride | mg/L |  |  |  |  | 250 | 16887-00-6
NH4 | Ammonium | mg/L | [5 empty] | 14798-03-9
NH4 as N | Ammonium as nitrogen | mg/L | [5 empty] | 14798-03-9
NO2 | Nitrite | mg/L | 0.01, 0.05 |  |  |  |  | 14797-65-0
NO2 as N | Nitrite as nitrogen | mg/L | 0.001, 0.01 |  |  | 1 |  | 14797-65-0
NO3 | Nitrate | mg/L | 0.01 |  |  |  |  | 14797-55-8
NO3 as N | Nitrate as nitrogen | mg/L | 0.01, 0.05, 0.1 |  |  | 10 |  | 14797-55-8
F | Fluoride | mg/L | 0.01 |  |  | 4 | 2 | 16984-48-8
SiO2 | Silica | mg/L | [5 empty] | 07631-86-9
Alk as CaCO3 | Alkalinity as CaCO3 | mg/L
pH | pH | stnd |  |  |  |  | 6.5-8.5
TDS180 | Total dissolved solids at 180 C | mg/L |  |  |  |  | 500
calc TDS | Calculated total dissolved solids | mg/L
EC | Electrical conductivity | umho/cm
EC | Electrical conductivity | umho
Dil EC | Dilute electrical conductivity | umho/cm
calc Dil EC | Calculated dilute conductivity
Al | Aluminum | mg/L | 0.1 |  |  |  | 0.05 | 07429-90-5
Al | Aluminum | ug/L | 100 |  |  |  | 50 | 07429-90-5
As | Arsenic | mg/L | 0.001 |  | 0.05 | 0.01 |  | 07440-38-2
As | Arsenic | ug/L | 1 |  | 50 | 10 |  | 07440-38-2
B | Boron | mg/L | 0.1 |  |  |  |  | 07440-42-8
B | Boron | ug/L | [5 empty] | 07440-42-8
Ba | Barium | mg/L | 0.1 |  | 1 | 2 |  | 07440-39-3
Ba | Barium | ug/L | 100 |  | 1000 | 2000 |  | 07440-39-3
Cd | Cadmium | mg/L | 0.001, 0.01 |  | 0.01 | 0.005 |  | 07440-43-9
Cd | Cadmium | ug/L | 1 |  | 10 | 5 |  | 07440-43-9
Co | Cobalt | ug/L |  |  |  | 50 |  | 07440-48-4
Cr | Chromium | mg/L | 0.005, 0.05 |  | 0.05 | 0.1 |  | 07440-47-3
Cr | Chromium | ug/L | 5 |  | 50 | 100 |  | 07440-47-3
Cu | Copper | mg/L | 0.01 |  |  | 1.3 | 1 | 07440-50-8
Cu | Copper | ug/L | 10 |  |  | 1300 | 1000 | 07440-50-8
Fe | Iron | mg/L | 0.03, 0.05 |  |  |  | 0.3 | 07439-89-6
Fe | Iron | ug/L | 30 |  |  |  | 300 | 07439-89-6
Hg | Mercury | mg/L | 0.0002, 0.001 |  | 0.002 | 0.002 |  | 07439-97-6
Hg | Mercury | ug/L | 0.2 |  | 2 | 2 |  | 07439-97-6
Mn | Manganese | mg/L | 0.01 |  |  |  | 0.05 | 07439-96-5
Mn | Manganese | ug/L | 5, 10 |  |  |  | 50 | 07439-96-5
Mo | Molybdenum | mg/L | 0.1 |  |  | 1 |  | 07439-98-7
Mo | Molybdenum | ug/L | 10 |  |  | 1000 |  | 07439-98-7
Ni | Nickel | mg/L | 0.01, 0.05 |  | 0.05 | 0.2 |  | 07440-02-0
Ni | Nickel | ug/L | 10 |  | 50 | 200 |  | 07440-02-0
Pb | Lead | mg/L | 0.005, 0.05 |  | 0.05 | 0.015 |  | 07439-92-1
Pb | Lead | ug/L | 5 |  | 50 | 15 |  | 07439-92-1
Se | Selenium | mg/L | 0.001 |  | 0.01 | 0.05 |  | 07782-49-2
Se | Selenium | ug/L | 1 |  | 10 | 50 |  | 07782-49-2
V | Vanadium | mg/L | 0.01, 0.1 |  | 0.1 | 0.7 |  | 07440-62-2
V | Vanadium | ug/L | 10 |  | 100 | 700 |  | 07440-62-2
Zn | Zinc | mg/L | 0.01 |  |  |  | 5 | 07440-66-6
Zn | Zinc | ug/L | 10 |  |  |  | 5000 | 07440-66-6
U | Uranium | mg/L | 0.0003 |  | 0.03 | 0.03 |  | 07440-61-1
U | Uranium | ug/L |  |  | 30 | 30 |  | 07440-61-1
Ra-226 | Radium-226 | pCi/L | 0.2
Anion | Total anions | meq/L
Cation | Total cations | meq/L
A/C bal | Anion / cation ratio
TDS bal | Calculated total dissolved solids ratio
EC bal | Calculated conductivity balance
Dil EC bal | Calculated dilute conductivity balance

## References
References
Number | Date | Author | Title | Public Access Location
1 | 1992-01-17 | Knode, R., Ferret Exploration Company of Nebraska, Inc. | Notice of Intent to Operate Mine Unit 2 | Nebraska Department of Environmental Quality, Records Management Section, The Atrium Suite 400, 1200 N Street, P.O. Box 98922, Lincoln NE 68509-8922

## All samples
Description | All ground water quality samples obtained from Crow Butte Mine Unit 2
Formation(s) | Basal Chadron, Chadron Sandstone
Reference(s) | 1
Notes
| Analyte | Ca | Mg | Na | K | CO3 | HCO3 | SO4 | Cl | NH4 | NH4 as N | NO2 | NO2 as N | NO3 | NO3 as N | F | SiO2 | Alk as CaCO3 | pH | TDS180 | calc TDS | EC | EC | Dil EC | calc Dil EC | Al | Al | As | As | B | B | Ba | Ba | Cd | Cd | Co | Cr | Cr | Cu | Cu | Fe | Fe | Hg | Hg | Mn | Mn | Mo | Mo | Ni | Ni | Pb | Pb | Se | Se | V | V | Zn | Zn | U | U | Ra-226 |  | Anion | Cation | A/C bal | TDS bal | EC bal | Dil EC bal
| Units | mg/L | mg/L | mg/L | mg/L | mg/L | mg/L | mg/L | mg/L | mg/L | mg/L | mg/L | mg/L | mg/L | mg/L | mg/L | mg/L | mg/L | stnd | mg/L | mg/L | umho/cm | umho | umho/cm |  | mg/L | ug/L | mg/L | ug/L | mg/L | ug/L | mg/L | ug/L | mg/L | ug/L | ug/L | mg/L | ug/L | mg/L | ug/L | mg/L | ug/L | mg/L | ug/L | mg/L | ug/L | mg/L | ug/L | mg/L | ug/L | mg/L | ug/L | mg/L | ug/L | mg/L | ug/L | mg/L | ug/L | mg/L | ug/L | pCi/L | +/- | meq/L | meq/L
| Lab Method | [67 empty] | Notes
Well Name | Sample Date
I-136 | 1990-12-05 | 13.5 | 3.6 | 405 | 10.9 | 0 | 364 | 357 | 196 | 0.38 |  | <0.01 |  | 0.05 |  | 0.87 | 13 | 298 | 8 | 1162 | 1183 |  | 1958 | 2252 | 2161 | Al: <0.1; As: <0.001; B: 1.01; Ba: <0.1; Cd: <0.01; Cr: <0.05; Cu: 0.02; Fe: <0.05; Hg: <0.001; Mn: 0.01; Mo: <0.1; Ni: <0.05; Pb: <0.05; Se: <0.001; V: <0.1; Zn: 0.03; U: 0.0274 | 43.4 | 1.5 | 18.98 | 18.91 | 1.004 | 0.982 |  | 1.042
I-136 | 1990-12-26 | 14 | 3 | 399 | 10 | 0 | 321 | 354 | 207 | 0.51 |  | <0.01 |  | 0.11 |  | 0.66 | 10 | 263 | 8.03 | 1062 | 1160 |  | 2043 | 2149 | 2134 | Al: <0.1; As: <0.001; B: 0.9; Ba: <0.1; Cd: <0.01; Cr: <0.05; Cu: <0.01; Fe: <0.05; Hg: <0.001; Mn: <0.01; Mo: <0.1; Ni: <0.05; Pb: <0.05; Se: <0.001; V: <0.1; Zn: 0.03; U: 0.0191 | 25.8 | 1.1 | 18.51 | 18.61 | 0.995 | 0.916 |  | 1.007
I-136 | 1991-01-14 | 13.4 | 3.6 | 406 | 10.4 | 0 | 368 | 350 | 209 | 0.38 |  | <0.01 |  | 0.01 |  | 0.5 | 12.3 | 302 | 8.08 | 1102 | 1190 |  | 1980 | 2120 | 2182 | Al: <0.1; As: <0.001; B: 0.92; Ba: <0.1; Cd: <0.01; Cr: <0.05; Cu: <0.01; Fe: <0.05; Hg: <0.001; Mn: 0.01; Mo: <0.1; Ni: <0.05; Pb: <0.05; Se: <0.001; V: <0.1; Zn: <0.01; U: 0.025 | 31.6 | 2.4 | 19.24 | 18.93 | 1.016 | 0.926 |  | 0.972
I-137 | 1985-11-15 | 15.6 | 3.9 | 403 | 10.2 | 4.7 | 363.9 | 352 | 189 |  | 0.26 |  | <0.001 |  | 0.02 | 0.64 | 12 | 306.2 | 8.34 | 1178 | 1173 | 1786 |  | 2125 | 2152 | As: 0.002; B: 0.9; Ba: <0.1; Cd: <0.001; Cr: <0.005; Cu: <0.01; Fe: <0.03; Hg: <0.0002; Mn: 0.007; Mo: 0.02; Ni: <0.01; Pb: <0.005; Se: <0.001; V: <0.01; Zn: <0.01; U: 0.132 | 1516 | 15.3 | 18.81 | 18.89 | 0.996 | 1.004 |  | 0.987
I-137 | 1985-11-26 | 16.4 | 3.49 | 392 | 11.1 | 2.4 | 368.7 | 350 | 184 |  | 0.29 |  | <0.001 |  | 0.03 | 0.7 | 12.5 | 306.2 | 8.36 | 1148 | 1157 | 1786 |  | 2029 | 2114 | As: <0.001; B: 0.95; Ba: <0.1; Cd: <0.001; Cr: <0.005; Cu: <0.01; Fe: 0.05; Hg: <0.0002; Mn: 0.006; Mo: 0.02; Ni: <0.01; Pb: <0.005; Se: <0.001; V: <0.01; Zn: 0.01; U: 0.134 | 1541 | 18.5 | 18.66 | 18.44 | 1.012 | 0.992 |  | 0.96
I-137 | 1985-12-12 | 16.1 | 3.58 | 396 | 13.5 | 0 | 369.7 | 343 | 195 |  | 0.19 |  | <0.001 |  | 0.02 | 0.62 | 12.9 | 303 | 8.3 | 1172 | 1166 | 1767 |  | 2126 | 2134 | As: <0.001; B: 0.94; Ba: <0.1; Cd: <0.001; Cr: <0.005; Cu: <0.01; Fe: <0.03; Hg: <0.0002; Mn: 0.006; Mo: 0.02; Ni: <0.01; Pb: <0.005; Se: <0.001; V: <0.01; Zn: <0.01; U: 0.13 | 1375 | 12.2 | 18.75 | 18.67 | 1.004 | 1.005 |  | 0.996
I-142 | 1991-11-08 | 13.6 | 3.2 | 399 | 10.1 |  | 4.6 | 380 | 360 | 188 |  | 0.55 |  | <0.01 |  | 0.18 | 0.74 | 318 | 8.33 | 9.8 | 1181 |  | 1182 | 2183 |  | Al: <0.1; As: <0.001; B: 0.96; Ba: <0.1; Cd: <0.01; Cr: <0.05; Cu: <0.01; Fe: <0.05; Hg: <0.001; Mn: 0.02; Mo: <0.1; Ni: <0.05; Pb: <0.05; Se: <0.001; V: <0.1; Zn: <0.01; U: 0.02 | 42.2 | 1.5 | 19.23 | 18.61 | 1.033 | 1.001
I-142 | 1991-11-21 | 13.4 | 3.3 | 412 | 10.2 | 0.1 | 9.6 | 356 | 357 | 205 |  | 0.39 |  | <0.01 |  | <0.01 | 0.63 | 305 | 8.68 | 10.6 | 1201 |  | 1165 | 2158 |  | Al: <0.1; As: <0.001; B: 0.99; Ba: <0.1; Cd: <0.01; Cr: <0.05; Cu: 0.02; Fe: <0.05; Hg: <0.001; Mn: 0.01; Mo: <0.1; Ni: <0.05; Pb: <0.05; Se: 0.001; V: <0.1; Zn: <0.01; U: 0.028 | 2.1 | 0.9 | 19.4 | 19.16 | 1.012 | 0.97
I-142 | 1991-12-03 | 13.7 | 3.3 | 412 | 10.2 |  | 0 | 382 | 350 | 194 |  | 0.4 |  | <0.01 |  | <0.01 | 0.71 | 317 | 8.07 | 9.2 | 1185 |  | 1197 | 2150 |  | Al: <0.1; As: <0.001; B: 0.91; Ba: <0.1; Cd: <0.01; Cr: <0.05; Cu: 0.03; Fe: <0.05; Hg: <0.001; Mn: 0.02; Mo: <0.1; Ni: <0.05; Pb: <0.05; Se: <0.001; V: <0.1; Zn: 0.01; U: 0.03 | 43.2 | 2.8 | 19.06 | 19.18 | 0.994 | 1.01
I-144 | 1990-10-16 | 15 | 3.5 | 400 | 11 | 3.9 | 359 | 360 | 193 | 0.27 |  | <0.01 |  | 0.03 |  | 0.62 | 16.1 | 301 | 8.37 | 1151 |  | 1781 |  |  |  | Al: <0.1; As: <0.001; B: 0.87; Ba: <0.1; Cd: <0.01; Cr: <0.05; Cu: <0.01; Fe: <0.05; Hg: <0.001; Mn: <0.01; Mo: <0.1; Ni: <0.05; Pb: <0.05; Se: <0.001; V: <0.1; Zn: 0.01; U: 0.0337 | 358 | 8.3
I-144 | 1990-10-31 | 16 | 3.8 | 420 | 12 | 5.6 | 348 | 352 | 213 | 0.33 |  | <0.01 |  | <0.01 |  | 0.6 | 16.7 | 295 | 8.54 | 1246 |  | 2063 |  |  |  | Al: <0.1; As: <0.001; B: 0.9; Ba: <0.1; Cd: <0.01; Cr: <0.05; Cu: <0.01; Fe: <0.05; Hg: <0.001; Mn: <0.01; Mo: <0.1; Ni: <0.05; Pb: <0.05; Se: <0.001; V: <0.1; Zn: 0.02; U: 0.0275 | 486 | 10.5
I-144 | 1990-11-15 | 16.4 | 4.1 | 399 | 14.4 | 5.6 | 352 | 340 | 220 | 0.36 |  | <0.01 |  | <0.01 |  | 0.7 | 13.2 | 298 | 8.54 | 1200 |  | 2059 |  |  |  | Al: <0.1; As: <0.001; B: 0.93; Ba: <0.1; Cd: <0.01; Cr: <0.05; Cu: 0.01; Fe: <0.05; Hg: <0.001; Mn: <0.01; Mo: <0.1; Ni: <0.05; Pb: <0.05; Se: <0.001; V: <0.1; Zn: 0.02; U: 0.031 | 351 | 7.2
I-144 | 1991-04-18 | 11.8 | 3.3 | 407 | 10.5 | 5.9 | 363 | 360 | 202 | 0.26 |  | <0.01 |  | 0.01 |  | 0.52 | 12.9 | 306 | 8.46 | 1087 |  | 2038 |  |  |  | Al: <0.1; As: <0.001; B: 0.97; Ba: <0.1; Cd: <0.01; Cr: <0.05; Cu: <0.01; Fe: <0.05; Hg: <0.001; Mn: <0.01; Mo: <0.1; Ni: <0.05; Pb: <0.05; Se: <0.001; V: <0.1; Zn: <0.01; U: 0.031 | 212 | 4.7
I-144 | 1991-08-22 | 13.1 | 3.8 | 406 | 11 | 4.3 | 371 | 373 | 179 | 0.26 |  | <0.01 |  | <0.01 |  | 0.63 | 12 | 310 | 8.31 | 1184 |  | 2130 |  |  |  | Al: <0.1; As: <0.001; B: 0.91; Ba: <0.1; Cd: <0.01; Cr: <0.05; Cu: 0.01; Fe: <0.05; Hg: <0.001; Mn: <0.01; Mo: <0.1; Ni: <0.05; Pb: <0.05; Se: <0.001; V: <0.1; Zn: <0.01; U: 0.0286 | 435 | 10.1
I-144 | 1991-10-31 | 14.1 | 4 | 402 | 11.3 | 0 | 367 | 345 | 202 | 0.39 |  | <0.01 |  | <0.01 |  | 0.73 | 8.1 | 306 | 8.23 | 1130 |  | 2021 |  |  |  | Al: <0.1; As: <0.001; B: 0.91; Ba: <0.1; Cd: <0.01; Cr: <0.05; Cu: <0.01; Fe: <0.05; Hg: <0.001; Mn: <0.01; Mo: <0.1; Ni: <0.05; Pb: <0.05; Se: <0.001; V: <0.1; Zn: <0.01; U: 0.02 | 323 | 6.6
I-171 | 1990-12-06 | 13.7 | 3.4 | 427 | 11.8 | 0 | 352 | 351 | 228 | 0.32 |  | 0.01 |  | 0.04 |  | 0.67 | 12.9 | 289 | 8.24 | 1182 | 1225 |  | 2021 | 2272 | 2260 | Al: <0.1; As: <0.001; B: 1.09; Ba: <0.1; Cd: <0.01; Cr: <0.05; Cu: 0.02; Fe: <0.05; Hg: <0.001; Mn: <0.01; Mo: <0.1; Ni: <0.05; Pb: <0.05; Se: <0.001; V: <0.1; Zn: 0.01; U: 0.0236 | 13.5 | 0.9 | 19.54 | 19.88 | 0.983 | 0.965 |  | 1.005
I-171 | 1990-12-27 | 13 | 3 | 454 | 14 | 0 | 327 | 359 | 320 | 0.46 |  | <0.01 |  | 0.1 |  | 0.66 | 10.3 | 268 | 8.29 | 1252 | 1339 |  | 2325 | 2556 | 2510 | Al: <0.1; As: <0.001; B: 0.91; Ba: <0.1; Cd: <0.01; Cr: <0.05; Cu: <0.01; Fe: <0.05; Hg: <0.001; Mn: <0.01; Mo: <0.1; Ni: <0.05; Pb: <0.05; Se: <0.001; V: <0.1; Zn: <0.01; U: 0.0108 | 11 | 0.8 | 21.9 | 21.05 | 1.04 | 0.935 |  | 1.018
I-171 | 1991-01-15 | 13 | 3.7 | 449 | 13.8 | 0 | 344 | 350 | 295 | 0.36 |  | <0.01 |  | 0.12 |  | 0.58 | 12.6 | 282 | 8.3 | 1199 | 1311 |  | 2172 | 2433 | 2446 | Al: <0.1; As: <0.001; B: 0.92; Ba: <0.1; Cd: <0.01; Cr: <0.05; Cu: 0.01; Fe: <0.05; Hg: <0.001; Mn: <0.01; Mo: <0.1; Ni: <0.05; Pb: <0.05; Se: <0.001; V: <0.1; Zn: <0.01; U: 0.0187 | 7.9 | 0.6 | 21.28 | 20.88 | 1.019 | 0.915 |  | 0.995
I-175 | 1990-10-15 | 9.2 | 2.9 | 500 | 19 | 0 | 375 | 374 | 330 | 0.3 |  | <0.01 |  | 0.02 |  | 0.52 | 14.3 | 307 | 8.16 | 1372 |  | 2448 |  |  |  | Al: <0.1; As: <0.001; B: 0.8; Ba: <0.1; Cd: <0.01; Cr: <0.05; Cu: <0.01; Fe: <0.05; Hg: <0.001; Mn: <0.01; Mo: <0.1; Ni: <0.05; Pb: <0.05; Se: <0.001; V: <0.1; Zn: <0.01; U: 0.0515 | 128 | 2.5
I-175 | 1990-10-31 | 8.7 | 3 | 490 | 23 | 10.9 | 303 | 347 | 361 | 0.26 |  | <0.01 |  | <0.01 |  | 0.6 | 14.6 | 267 | 8.89 | 1396 |  | 2553 |  |  |  | Al: <0.1; As: <0.001; B: 0.83; Ba: <0.1; Cd: <0.01; Cr: <0.05; Cu: <0.01; Fe: <0.05; Hg: <0.001; Mn: <0.01; Mo: <0.1; Ni: <0.05; Pb: <0.05; Se: <0.001; V: <0.1; Zn: 0.03; U: 0.0446 | 203 | 6
I-175 | 1990-11-15 | 12.7 | 3.9 | 466 | 25.7 | 6.2 | 336 | 351 | 298 | 0.27 |  | <0.01 |  | <0.01 |  | 0.78 | 13.3 | 286 | 8.6 | 1337 |  | 2124 |  |  |  | Al: <0.1; As: <0.001; B: 1.02; Ba: <0.1; Cd: <0.01; Cr: <0.05; Cu: <0.01; Fe: <0.05; Hg: <0.001; Mn: <0.01; Mo: <0.1; Ni: <0.05; Pb: <0.05; Se: <0.001; V: <0.1; Zn: 0.01; U: 0.069 | 213 | 4.9
I-175 | 1991-04-18 | 8.5 | 3.2 | 435 | 15.1 | 11.6 | 383 | 352 | 206 | 0.23 |  | <0.01 |  | 0.01 |  | 0.52 | 11.8 | 330 | 8.73 | 1167 |  | 2043 |  |  |  | Al: <0.1; As: <0.001; B: 0.98; Ba: <0.1; Cd: <0.01; Cr: <0.05; Cu: 0.01; Fe: <0.05; Hg: <0.001; Mn: <0.01; Mo: <0.1; Ni: <0.05; Pb: <0.05; Se: <0.001; V: <0.1; Zn: <0.01; U: 0.072 | 295 | 5.6
I-175 | 1991-08-22 | 12.9 | 4 | 400 | 11.8 | 0 | 378 | 347 | 177 | 0.22 |  | <0.01 |  | <0.01 |  | 0.61 | 11 | 314 | 8.13 | 1175 |  | 2101 |  |  |  | Al: <0.1; As: <0.001; B: 0.94; Ba: <0.1; Cd: <0.01; Cr: <0.05; Cu: 0.01; Fe: <0.05; Hg: <0.001; Mn: <0.01; Mo: <0.1; Ni: <0.05; Pb: <0.05; Se: <0.001; V: <0.1; Zn: <0.01; U: 0.0681 | 827 | 13.3
I-175 | 1991-10-31 | 13.3 | 4.1 | 406 | 12.6 | 4.6 | 368 | 344 | 203 | 0.34 |  | <0.01 |  | 0.12 |  | 0.71 | 8.8 | 308 | 8.35 | 1137 |  | 2018 |  |  |  | Al: <0.1; As: <0.001; B: 0.95; Ba: <0.1; Cd: <0.01; Cr: <0.05; Cu: <0.01; Fe: <0.05; Hg: <0.001; Mn: <0.01; Mo: <0.1; Ni: <0.05; Pb: <0.05; Se: <0.001; V: <0.1; Zn: <0.01; U: 0.004 | 664 | 9.4
I-180 | 1991-11-08 | 11.5 | 3 | 414 | 12.3 |  | 8.2 | 364 | 352 | 195 |  | 0.3 |  | <0.01 |  | 0.09 | 0.64 | 310 | 8.6 | 8.9 | 1189 |  | 1183 | 2182 |  | Al: <0.1; As: <0.001; B: 0.95; Ba: <0.1; Cd: <0.01; Cr: <0.05; Cu: 0.01; Fe: <0.05; Hg: <0.001; Mn: <0.01; Mo: <0.1; Ni: <0.05; Pb: <0.05; Se: <0.001; V: <0.1; Zn: <0.01; U: 0.16 | 153 | 5.2 | 19.11 | 19.18 | 0.996 | 0.995
I-180 | 1991-11-21 | 9.9 | 3 | 414 | 11.6 | 0.1 | 13.7 | 376 | 329 | 210 |  | 0.35 |  | <0.01 |  | 0.02 | 0.63 | 327 | 8.81 | 9.4 | 1190 |  | 1169 | 2158 |  | Al: <0.1; As: 0.001; B: 0.84; Ba: <0.1; Cd: <0.01; Cr: <0.05; Cu: 0.03; Fe: <0.05; Hg: <0.001; Mn: <0.01; Mo: <0.1; Ni: <0.05; Pb: <0.05; Se: <0.001; V: <0.1; Zn: <0.01; U: 0.012 | 145 | 4.6 | 19.43 | 19.08 | 1.018 | 0.982
I-180 | 1991-12-03 | 10.2 | 3 | 416 | 13.6 |  | 8.1 | 376 | 332 | 207 |  | 0.33 |  | <0.01 |  | <0.01 | 0.69 | 319 | 8.58 | 9.2 | 1189 |  | 1174 | 2153 |  | Al: <0.1; As: <0.001; B: 0.83; Ba: <0.1; Cd: <0.01; Cr: <0.05; Cu: 0.01; Fe: <0.05; Hg: <0.001; Mn: <0.01; Mo: <0.1; Ni: <0.05; Pb: <0.05; Se: <0.001; V: <0.1; Zn: <0.01; U: 0.13 | 176 | 5.5 | 19.22 | 19.24 | 0.999 | 0.988
I-188 | 1985-11-01 | 14.4 | 4.8 | 408 | 13.4 | 0 | 371.1 | 340 | 212 |  | 0.22 |  | <0.001 |  | 0.02 | 0.65 | 11.4 | 304.2 | 8.3 | 1164 |  |  | 1841 |  |  | As: <1; B: 880; Ba: <100; Cd: <1; Cr: <5; Cu: <10; Fe: 40; Hg: <0.2; Mn: 10; Mo: 20; Ni: <10; Pb: <5; Se: 1; V: <10; Zn: 10; U: 42 | 5.3 | 0.9 |  |  | 1 | 0.98 | 0.98
I-188 | 1985-11-01 | 18.3 | 4.23 | 396 | 11.2 | 0 | 370.6 | 338 | 198 |  | 0.31 |  | <0.001 |  | 0.04 | 0.7 | 10.9 | 303.8 | 8.22 | 1164 |  |  | 1835 |  |  | As: <1; B: 920; Ba: <100; Cd: <1; Cr: <5; Cu: <10; Fe: <30; Hg: <0.2; Mn: 7; Mo: <10; Ni: <10; Pb: <5; Se: <1; V: <10; Zn: 10; U: 39 | 9.6 | 1.3 |  |  | 1 | 1 | 1.02
I-188 | 1985-12-01 | 17.7 | 3.8 | 395 | 12.3 | 0 | 371.6 | 351 | 194 |  | 0.13 |  | <0.001 |  | 0.01 | 0.72 | 8.9 | 304.6 | 8.1 | 1136 |  |  | 1853 |  |  | As: <1; B: 980; Ba: <100; Cd: <1; Cr: <5; Cu: <10; Fe: <30; Hg: <0.2; Mn: 8; Mo: 10; Ni: <10; Pb: <5; Se: <1; V: <10; Zn: <10; U: 33 | 4.3 | 1.2 |  |  | 1.01 | 0.97 | 0.99
I-188 | 1985-12-01 | 19 | 6 | 382 | 12 | 7 | 354 | 294 | 205 |  | 0.4 |  | <0.001 |  | <0.05 | 0.57 | 13.5 | 302 | 8.2 | 1201 |  |  | 1780 |  |  | As: <1; B: 890; Ba: <100; Cd: <1; Cr: <5; Cu: <10; Fe: <30; Hg: <0.2; Mn: <5; Mo: <10; Ni: <10; Pb: <5; Se: <1; V: <10; Zn: <10; U: 18 | 4.7 | 1.2 |  |  | 1.03 | 0.91 | 0.98
I-188 | 1986-07-01 | 17.3 | 4.7 | 399 | 10.8 | 0 | 372 | 368 | 186 |  | 0.38 |  | 0.01 |  | <0.01 | 0.72 | 12.6 | 305 | 8.06 | 1174 |  |  | 1873 |  |  | Al: <100; As: <1; B: 880; Ba: <100; Cd: <1; Cr: <5; Cu: <10; Fe: <30; Hg: <0.2; Mn: 8; Mo: 20; Ni: <10; Pb: <5; Se: 3; V: <10; Zn: 200; U: 21 | 3.5 | 0.7 |  |  | 1.01 | 0.99 | 1.02
I-188 | 1986-10-01 | 17.1 | 3.6 | 386 | 9.7 | 0 | 359 | 335 | 183 |  | 0.37 |  | <0.01 |  | 0.02 | 0.68 | 12.4 | 294 | 8.14 | 1142 |  |  | 1894 |  |  | Al: <100; As: <1; B: 900; Ba: <100; Cd: <1; Cr: <5; Cu: <10; Fe: <30; Hg: <0.2; Mn: 8; Mo: 20; Ni: <10; Pb: <5; Se: <1; V: <10; Zn: 240; U: 6 | 3.7 | 0.8 |  |  | 0.99 | 1.01 | 1
I-188 | 1987-01-01 | 17.9 | 4.4 | 395 | 10.6 | 0 | 355 | 359 | 190 |  | 0.37 |  | 0.002 |  | 0.01 | 0.7 | 11.4 | 291 | 8.18 | 1178 |  |  | 1872 |  |  | Al: <100; As: <1; B: 890; Ba: <100; Cd: <1; Cr: <5; Cu: <10; Fe: 70; Hg: <0.2; Mn: 8; Mo: 18; Ni: <10; Pb: 6; Se: <1; V: <10; Zn: 220; U: 44 | 3.6 | 0.7 |  |  | 1 | 1.01 | 0.98
I-188 | 1987-04-01 | 17.5 | 4.7 | 393 | 12.1 | 3.7 | 338 | 374 | 177 |  | 0.42 |  | 0.007 |  | <0.01 | 0.64 | 12.8 | 283 | 8.37 | 1144 |  |  | 1881 |  |  | Al: <100; As: 1; B: 940; Ba: <100; Cd: <1; Cr: <5; Cu: <10; Fe: 50; Hg: <0.2; Mn: 8; Mo: 20; Ni: <10; Pb: <5; Se: <1; V: <10; Zn: 190; U: 18 | 3.7 | 0.6 |  |  | 0.99 | 0.98 | 0.98
I-188 | 1987-07-01 | 21.3 | 4.9 | 413 | 12 | 0 | 373 | 370 | 232 |  | 0.39 |  | 0.004 |  | 0.02 | 0.74 | 12.8 | 305 | 8.06 | 1234 |  |  | 1847 |  |  | Al: <100; As: <1; B: 920; Ba: <100; Cd: <1; Cr: <5; Cu: <10; Fe: 50; Hg: <0.2; Mn: 8; Mo: 20; Ni: <10; Pb: <5; Se: <1; V: <10; Zn: 160; U: 7 | 2.8 | 0.5 |  |  | 1.03 | 0.98 | 1.03
I-188 | 1987-10-01 | 14.2 | 4.1 | 404 | 11.9 | 0 | 374 | 348 | 179 |  | 0.42 |  | 0.003 |  | <0.01 | 0.67 | 11.6 | 306 | 8.04 | 1176 |  |  | 1886 |  |  | Al: <100; As: <1; B: 870; Ba: <100; Cd: <1; Cr: <5; Cu: <10; Fe: 50; Hg: <0.2; Mn: 8; Mo: <10; Ni: <10; Pb: <5; Se: <1; V: <10; Zn: 120; U: 15.2 | 10.9 | 0.9 |  |  | 0.98 | 1.01 | 1
I-188 | 1988-01-01 | 17.3 | 4.5 | 384 | 11.6 | 0 | 373 | 348 | 179 |  | 0.45 |  | 0.005 |  | <0.01 | 0.63 | 12.8 | 306 | 8.07 | 1102 |  |  | 1876 |  |  | As: <1; B: 900; Ba: <100; Cd: <1; Cr: <5; Cu: <10; Fe: 100; Hg: <0.2; Mn: 10; Mo: 20; Ni: <10; Pb: <5; Se: <1; V: <10; Zn: 100; U: 15.3 | 2.9 | 0.6 |  |  | 1.01 | 0.96 | 0.99
I-188 | 1988-04-01 | 16.7 | 4.1 | 379 | 11 | 4.1 | 362 | 339 | 176 |  | 0.41 |  | 0.005 |  | <0.01 | 0.64 | 12.8 | 304 | 8.39 | 1086 |  |  | 1895 |  |  | Al: <100; As: <1; B: 930; Ba: <100; Cd: <1; Cr: <5; Cu: <10; Fe: 40; Hg: <0.2; Mn: 6; Mo: 20; Ni: <10; Pb: <5; Se: <1; V: <10; Zn: 70; U: 13.5 | 6.5 | 2 |  |  | 1.01 | 0.97 | 1.01
I-188 | 1988-07-01 | 16 | 4.2 | 390 | 11.6 | 0 | 376 | 364 | 184 |  | 0.41 |  | 0.007 |  | 0.01 | 0.69 | 10.1 | 308 | 8.28 | 1136 |  |  | 1923 |  |  | Al: <100; As: <1; B: 770; Ba: <100; Cd: <1; Cr: <5; Cu: <10; Fe: 50; Hg: 0.2; Mn: 7; Mo: 30; Ni: <10; Pb: 7; Se: <1; V: <10; Zn: 80; U: 16.8 | 4.8 | 2.1 |  |  | 1.03 | 0.97 | 1
I-188 | 1988-10-01 | 16.4 | 3.3 | 390 | 12 | 0 | 366 | 351 | 182 |  | 0.42 |  | 0.005 |  | 0.02 | 0.6 | 9.2 | 300 | 8.07 | 1092 |  |  | 1932 |  |  | Al: <100; As: 1; B: 850; Ba: <100; Cd: <1; Cr: <5; Cu: <10; Fe: 50; Hg: <0.2; Mn: 8; Mo: 30; Ni: <10; Pb: <5; Se: <1; V: <10; Zn: 80; U: 18.8 | 8.6 | 4.8 |  |  | 1.01 | 0.95 | 1.02
I-188 | 1989-02-01 | 18 | 4.5 | 393 | 11.5 | 0 | 363 | 363 | 175 |  | 0.36 |  | 0.002 |  | 0.03 | 0.66 | 12.8 | 297 | 7.9 | 1094 |  |  | 1877 |  |  | Al: <100; As: <1; B: 940; Ba: <100; Cd: <1; Cr: <5; Cu: <10; Fe: 130; Hg: <0.2; Mn: 18; Mo: 30; Ni: <10; Pb: <5; Se: <1; V: <10; Zn: 100; U: 16.5 | 9.7 | 0.5 |  |  | 1.01 | 0.95 | 1.01
I-188 | 1989-04-01 | 16 | 4.8 | 401 | 11.3 | 0 | 354 | 359 | 182 |  | 0.43 |  | 0.007 |  | 0.02 | 0.56 | 12.2 | 290 | 8.28 | 1066 |  |  | 1838 |  |  | Al: <100; As: <1; B: 930; Ba: <100; Cd: <1; Cr: <5; Cu: <10; Fe: 50; Hg: <0.2; Mn: 8; Mo: 30; Ni: <10; Pb: <5; Se: <1; V: <10; Zn: 80; U: 15.3 | 9.3 | 0.7 |  |  | 0.97 | 0.92 | 0.99
I-188 | 1989-07-01 | 16.8 | 4.3 | 390 | 12.8 | 0 | 366 | 363 | 177 |  | 0.4 |  | 0.002 |  | 0.01 | 0.65 | 12 | 300 | 7.8 | 1143 |  |  | 1886 |  |  | Al: <100; As: <1; B: 920; Ba: <100; Cd: <1; Cr: <5; Cu: <10; Fe: 50; Hg: 0.4; Mn: 9; Mo: 20; Ni: <10; Pb: <5; Se: <1; V: <10; Zn: 90; U: 18.4 | 4.9 | 2.1 |  |  | 1.01 | 0.99 | 1.01
I-188 | 1989-10-01 | 14.7 | 4.3 | 400 | 11 | 0 | 376 | 350 | 180 |  | 0.41 |  | 0.011 |  | 0.05 | 0.51 | 12.6 | 308 | 8.14 | 1152 |  |  | 1872 |  |  | Al: <100; As: <1; B: 950; Ba: <100; Cd: <1; Cr: <5; Cu: <10; Fe: 40; Hg: <0.2; Mn: 9; Mo: <10; Ni: <10; Pb: <5; Se: <1; V: <10; Zn: 130; U: 15.9 | 6.6 | 0.5 |  |  | 0.99 | 0.99 | 1
I-188 | 1990-01-01 | 18 | 4.4 | 390 | 11.7 | 0 | 381 | 342 | 182 |  | 0.38 |  | 0.001 |  | 0.01 | 0.8 | 12.6 | 312 | 8.3 | 1112 |  |  | 1948 |  |  | Al: <100; As: <1; B: 920; Ba: <100; Cd: <1; Cr: <5; Cu: <10; Fe: 50; Hg: <0.2; Mn: 10; Mo: 20; Ni: <10; Pb: <5; Se: <1; V: <10; Zn: 90; U: 16 | 7.4 | 1.1 |  |  | 1 | 0.96 | 1.04
I-188 | 1990-04-01 | 17 | 4.4 | 398 | 11.5 | 0 | 386 | 345 | 177 |  | 0.46 |  | 0.006 |  | 0.08 | 0.63 | 11.3 | 316 | 8.3 | 1140 |  |  | 1950 |  |  | Al: <100; As: <1; B: 960; Ba: <100; Cd: <1; Cr: <5; Cu: <10; Fe: 50; Hg: <0.2; Mn: 10; Mo: 20; Ni: <10; Pb: <5; Se: <1; V: <10; Zn: 110; U: 15 | 7.1 | 0.5 |  |  | 0.98 | 0.98 | 0.98
I-188 | 1990-07-01 | 16.7 | 4.3 | 391 | 10.8 | 0 | 359 | 348 | 177 |  | 0.27 |  | <0.01 |  | <0.1 | 0.68 | 11.9 | 294 | 7.98 | 1160 |  |  | 1950 |  |  | Al: <100; As: <1; B: 920; Ba: <100; Cd: <1; Cr: 5; Cu: <10; Fe: 60; Hg: <0.2; Mn: 9; Mo: 20; Ni: <10; Pb: <5; Se: <1; V: <10; Zn: 30; U: 22 | 7.2 | 1.2 |  |  | 0.98 | 1.02 | 1.04
I-188 | 1990-10-01 | 16.8 | 4.5 | 403 | 10.6 | 4.5 | 372 | 349 | 186 |  | 0.33 |  | <0.01 |  | 0.01 | 0.56 | 13.3 | 313 | 8.42 | 1149 |  |  | 1925 |  |  | Al: <100; As: <1; B: 1090; Ba: <100; Cd: <1; Cr: <5; Cu: 10; Fe: 50; Hg: <0.2; Mn: 12; Mo: 30; Ni: 10; Pb: <5; Se: <1; V: <10; Zn: 150; U: 14.2 | 4.6 | 0.5 |  |  | 0.99 | 0.98 | 1.01
I-196 | 1985-11-01 | 8.7 | 3.9 | 425 | 12.8 | 3.8 | 356.3 | 334 | 216 |  | 0.28 |  | <0.001 |  | 0.05 | 0.68 | 10.7 | 298.3 | 8.38 | 1172 |  |  | 1841 |  |  | As: <1; B: 880; Ba: <100; Cd: <1; Cr: <5; Cu: <10; Fe: <30; Hg: <0.2; Mn: <5; Mo: 20; Ni: <10; Pb: <5; Se: <1; V: <10; Zn: 30; U: 55 | 52.7 | 2.8 |  |  | 0.97 | 0.98 | 1
I-196 | 1985-11-01 | 12.4 | 3.28 | 404 | 13.4 | 0.9 | 359.6 | 343 | 203 |  | 0.29 |  | <0.001 |  | 0.11 | 0.72 | 9.3 | 296.3 | 8.34 | 1148 |  |  | 1837 |  |  | As: <1; B: 920; Ba: <100; Cd: <1; Cr: <5; Cu: <10; Fe: <30; Hg: <0.2; Mn: <5; Mo: 20; Ni: <10; Pb: <5; Se: <1; V: <10; Zn: <10; U: 47 | 64.4 | 2.6 |  |  | 1 | 0.98 | 1.01
I-196 | 1985-12-01 | 13.2 | 3.1 | 396 | 13.1 | 0 | 345.7 | 345 | 202 |  | 0.16 |  | <0.001 |  | <0.01 | 0.66 | 11 | 283.4 | 7.88 | 1080 |  |  | 1834 |  |  | As: <1; B: 940; Ba: <100; Cd: <1; Cr: <5; Cu: <10; Fe: <30; Hg: <0.2; Mn: 5; Mo: 20; Ni: <10; Pb: 20; Se: <1; V: <10; Zn: <10; U: 55 | 65.8 | 2.8 |  |  | 1.01 | 0.93 | 0.98
I-196 | 1985-12-01 | 14 | 7 | 406 | 13 | 14 | 344 | 302 | 200 |  | 0.45 |  | 0.002 |  | <0.05 | 0.57 | 13.3 | 306 | 8.26 | 1207 |  |  | 1800 |  |  | As: <1; B: 910; Ba: <100; Cd: <1; Cr: <5; Cu: <10; Fe: <30; Hg: <0.2; Mn: <5; Mo: <10; Ni: <10; Pb: <5; Se: <1; V: <10; Zn: <10; U: 32 | 20 | 2.7 |  |  | 1.02 | 0.92 | 1.04
I-196 | 1986-07-01 | 13.1 | 3.6 | 407 | 11.3 | 0 | 368 | 368 | 205 |  | 0.4 |  | <0.01 |  | 0.01 | 0.72 | 12.5 | 302 | 8.16 | 1172 |  |  | 1873 |  |  | Al: <100; As: <1; B: 870; Ba: <100; Cd: <1; Cr: <5; Cu: <10; Fe: <30; Hg: <0.2; Mn: 7; Mo: 20; Ni: <10; Pb: <5; Se: <1; V: <10; Zn: 100; U: 31 | 68.9 | 2.9 |  |  | 1.03 | 0.97 | 1.02
I-196 | 1986-10-01 | 15 | 3.2 | 396 | 9.8 | 0 | 361 | 335 | 193 |  | 0.4 |  | <0.01 |  | 0.02 | 0.66 | 12.7 | 296 | 8.17 | 1146 |  |  | 1894 |  |  | Al: <100; As: <1; B: 890; Ba: <100; Cd: <1; Cr: <5; Cu: <10; Fe: <30; Hg: <0.2; Mn: 8; Mo: 20; Ni: <10; Pb: <5; Se: <1; V: <10; Zn: 150; U: 12 | 83.5 | 3 |  |  | 0.99 | 1 | 0.98
I-196 | 1986-10-01 | 17 | 6 | 394 | 12 | 19 | 317 | 328 | 195 |  | 0.65 |  | <0.01 |  | <0.05 | 0.51 | 24.6 | 292 | 8.27 | 1150 |  |  | 1730 |  |  | Al: <100; As: <1; B: 1160; Ba: <100; Cd: <1; Cr: <5; Cu: <10; Fe: 60; Hg: <0.2; Mn: <10; Mo: <10; Ni: <10; Pb: <5; Se: <1; V: <10; Zn: 126; U: 31 | 66 | 5.2 |  |  | 1.04 | 1.02 | 1.03
I-196 | 1987-01-01 | 17.4 | 4 | 393 | 12 | 0 | 359 | 357 | 191 |  | 0.41 |  | 0.003 |  | <0.01 | 0.7 | 11.3 | 294 | 8.19 | 1152 |  |  | 1879 |  |  | Al: <100; As: <1; B: 890; Ba: <100; Cd: <1; Cr: <5; Cu: <10; Fe: 30; Hg: <0.2; Mn: 8; Mo: 16; Ni: <10; Pb: 8; Se: <1; V: <10; Zn: 160; U: 36 | 76 | 2.2 |  |  | 1.01 | 0.99 | 0.98
I-196 | 1987-04-01 | 16.5 | 4.2 | 393 | 12 | 3.8 | 337 | 362 | 179 |  | 0.43 |  | 0.007 |  | <0.01 | 0.72 | 12.8 | 293 | 8.39 | 1112 |  |  | 1881 |  |  | Al: <100; As: <1; B: 940; Ba: <100; Cd: <1; Cr: <5; Cu: <10; Fe: <30; Hg: <0.2; Mn: 9; Mo: 20; Ni: <10; Pb: <5; Se: <1; V: <10; Zn: 120; U: 28 | 115.3 | 2.9 |  |  | 0.98 | 0.96 | 1
I-196 | 1987-10-01 | 17.5 | 4.6 | 304 | 11.5 | 0 | 375 | 352 | 205 |  | 0.39 |  | 0.008 |  | 0.01 | 1.7 | 12.8 | 307 | 8.07 | 1196 |  |  | 1820 |  |  | Al: <100; As: <1; B: 910; Ba: <100; Cd: <1; Cr: <5; Cu: <10; Fe: <30; Hg: <0.2; Mn: 9; Mo: 20; Ni: <10; Pb: <5; Se: <1; V: <10; Zn: 120; U: 16 | 102 | 2.9 |  |  | 1.01 | 1 | 1
I-196 | 1987-10-01 | 15.3 | 3.9 | 395 | 11.6 | 0 | 377 | 341 | 182 |  | 0.41 |  | 0.003 |  | 0.02 | 0.7 | 12.8 | 309 | 8.08 | 1140 |  |  | 1780 |  |  | Al: <100; As: <1; B: 940; Ba: <100; Cd: <1; Cr: <5; Cu: <10; Fe: <30; Hg: <0.2; Mn: 8; Mo: <10; Ni: <10; Pb: <5; Se: <1; V: <10; Zn: 110; U: 33.3 | 105.7 | 2.6 |  |  | 0.99 | 0.99 | 1
I-196 | 1988-01-01 | 16.5 | 4 | 384 | 11.5 | 0 | 376 | 336 | 176 |  | 0.42 |  | 0.005 |  | <0.01 | 1.26 | 12.8 | 308 | 8.06 | 1136 |  |  | 1890 |  |  | As: <1; B: 900; Ba: <100; Cd: <1; Cr: <5; Cu: <10; Fe: <30; Hg: <0.2; Mn: 9; Mo: 20; Ni: <10; Pb: <5; Se: <1; V: <10; Zn: 80; U: 23.3 | 98.6 | 2 |  |  | 1 | 1.01 | 1
I-196 | 1988-04-01 | 15.9 | 3.8 | 380 | 10.8 | 4.5 | 362 | 346 | 175 |  | 0.43 |  | 0.005 |  | <0.01 | 0.64 | 12.8 | 304 | 8.43 | 1098 |  |  | 1915 |  |  | Al: <100; As: <1; B: 910; Ba: <100; Cd: <1; Cr: <5; Cu: <10; Fe: 50; Hg: <0.2; Mn: 6; Mo: 20; Ni: <10; Pb: 9; Se: <1; V: <10; Zn: 70; U: 22.5 | 104 | 7.6 |  |  | 1.02 | 0.97 | 1.03
I-196 | 1988-07-01 | 16 | 4.1 | 398 | 11.8 | 0 | 376 | 357 | 190 |  | 0.42 |  | 0.007 |  | 0.01 | 0.69 | 11.3 | 308 | 8.27 | 1108 |  |  | 1919 |  |  | Al: <100; As: <1; B: 870; Ba: <100; Cd: <1; Cr: <5; Cu: <10; Fe: <30; Hg: 0.2; Mn: <5; Mo: 30; Ni: <10; Pb: <5; Se: <1; V: <10; Zn: 60; U: 25 | 114 | 15.2 |  |  | 1.01 | 0.94 | 0.99
I-196 | 1988-10-01 | 15.2 | 3 | 390 | 11.7 | 0 | 378 | 331 | 182 |  | 0.41 |  | 0.005 |  | 0.04 | 0.54 | 9.2 | 310 | 7.98 | 1026 |  |  | 1928 |  |  | Al: <100; As: 2; B: 850; Ba: <100; Cd: 2; Cr: <5; Cu: <10; Fe: <30; Hg: <0.2; Mn: 9; Mo: 30; Ni: <10; Pb: <5; Se: <1; V: <10; Zn: 70; U: 28 | 124 | 17 |  |  | 1 | 0.91 | 1.01
I-196 | 1989-02-01 | 18.1 | 4.2 | 390 | 11.3 | 0 | 370 | 365 | 177 |  | 0.38 |  | 0.006 |  | 0.02 | 0.66 | 12.4 | 303 | 8.09 | 1076 |  |  | 1849 |  |  | Al: <100; As: <1; B: 940; Ba: <100; Cd: <1; Cr: <5; Cu: <10; Fe: 30; Hg: <0.2; Mn: 10; Mo: 30; Ni: <10; Pb: <5; Se: <1; V: <10; Zn: 80; U: 27 | 117 | 3.1 |  |  | 1.01 | 0.92 | 1.01
I-196 | 1989-04-01 | 16.6 | 4.1 | 392 | 10.8 | 0 | 362 | 337 | 176 |  | 0.41 |  | 0.005 |  | 0.03 | 0.58 | 12 | 297 | 8.28 | 1086 |  |  | 1814 |  |  | Al: <100; As: 2; B: 940; Ba: <100; Cd: <1; Cr: <5; Cu: <10; Fe: <30; Hg: 0.2; Mn: 10; Mo: 30; Ni: <10; Pb: <5; Se: <1; V: <10; Zn: 90; U: 28.2 | 93.1 | 2 |  |  | 0.97 | 0.96 | 1.02
I-196 | 1989-07-01 | 16.4 | 4.1 | 390 | 12.3 | 0 | 373 | 366 | 176 |  | 0.43 |  | 0.002 |  | 0.01 | 0.63 | 12 | 306 | 7.7 | 1128 |  |  | 1867 |  |  | Al: <100; As: <1; B: 930; Ba: <100; Cd: <1; Cr: <5; Cu: <10; Fe: 30; Hg: 0.4; Mn: 10; Mo: 20; Ni: <10; Pb: <5; Se: <1; V: <10; Zn: 90; U: 26.1 | 107 | 5 |  |  | 1 | 0.96 | 1.02
I-196 | 1989-10-01 | 14.3 | 4.2 | 399 | 15.3 | 0 | 378 | 337 | 179 |  | 0.39 |  | 0.006 |  | 0.03 | 0.57 | 12.4 | 310 | 8.12 | 1136 |  |  | 1856 |  |  | Al: <100; As: <1; B: 940; Ba: <100; Cd: <1; Cr: <5; Cu: <10; Fe: <30; Hg: <0.2; Mn: 10; Mo: 20; Ni: <10; Pb: <5; Se: <1; V: <10; Zn: 120; U: 22.7 | 120 | 3.9 |  |  | 0.97 | 0.99 | 1
I-196 | 1990-01-01 | 16.4 | 4.1 | 397 | 11.5 | 0 | 383 | 329 | 183 |  | 0.39 |  | 0.001 |  | 0.02 | 0.9 | 14.1 | 314 | 8.2 | 1104 |  |  | 1925 |  |  | Al: <100; As: <1; B: 1100; Ba: <100; Cd: <1; Cr: <5; Cu: <10; Fe: <30; Hg: <0.2; Mn: 12; Mo: 20; Ni: <10; Pb: <5; Se: <1; V: <10; Zn: 80; U: 20 | 93.9 | 3.7 |  |  | 0.98 | 0.96 | 1.01
I-196 | 1990-04-01 | 17 | 4.2 | 388 | 11.5 | 0 | 388 | 328 | 179 |  | 0.46 |  | 0.007 |  | 0.08 | 0.61 | 11.6 | 318 | 8 | 1136 |  |  | 1920 |  |  | Al: <100; As: <1; B: 1000; Ba: <100; Cd: <1; Cr: <5; Cu: <10; Fe: 40; Hg: <0.2; Mn: 10; Mo: 20; Ni: <10; Pb: <5; Se: <1; V: <10; Zn: 100; U: 17 | 65.8 | 2.8 |  |  | 0.99 | 1 | 0.99
P-94 | 1990-12-05 | 11.4 | 3.4 | 420 | 11.5 | 0 | 365 | 361 | 188 | 0.33 |  | <0.01 |  | 0.03 |  | 0.87 | 13 | 299 | 8.02 | 1144 | 1193 |  | 1924 | 2166 | 2178 | Al: <0.1; As: <0.001; B: 1.06; Ba: <0.1; Cd: <0.01; Cr: <0.05; Cu: 0.01; Fe: <0.05; Hg: <0.001; Mn: <0.01; Mo: <0.1; Ni: <0.05; Pb: <0.05; Se: <0.001; V: <0.1; Zn: 0.02; U: 0.0557 | 140 | 5.2 | 18.85 | 19.45 | 0.969 | 0.959 |  | 0.995
P-94 | 1990-12-26 | 14 | 4 | 416 | 11 | 0 | 371 | 371 | 193 | 0.53 |  | 0.13 |  | 0.03 |  | 0.64 | 11.1 | 304 | 7.96 | 1184 | 1208 |  | 1999 | 2310 | 2208 | Al: <0.1; As: <0.001; B: 1; Ba: <0.1; Cd: <0.01; Cr: <0.05; Cu: <0.01; Fe: <0.05; Hg: <0.001; Mn: <0.01; Mo: <0.1; Ni: <0.05; Pb: <0.05; Se: <0.001; V: <0.1; Zn: 0.02; U: 0.0425 | 142 | 5 | 19.29 | 19.46 | 0.992 | 0.98 |  | 1.046
P-94 | 1991-01-15 | 14.2 | 4.2 | 399 | 9.5 | 0 | 373 | 358 | 192 | 0.39 |  | <0.01 |  | 0.11 |  | 0.66 | 13.5 | 306 | 8.05 | 1112 | 1179 |  | 1918 | 2089 | 2149 | Al: <0.1; As: <0.001; B: 0.9; Ba: <0.1; Cd: <0.01; Cr: <0.05; Cu: <0.01; Fe: <0.05; Hg: <0.001; Mn: <0.01; Mo: <0.1; Ni: <0.05; Pb: <0.05; Se: <0.001; V: <0.1; Zn: 0.01; U: 0.0562 | 149 | 5.2 | 19.02 | 18.7 | 1.018 | 0.943 |  | 0.972
P-97 | 1985-11-01 | 9.3 | 3.2 | 475 | 16 | 15.5 | 321.4 | 328 | 307 |  | 0.27 |  | <0.001 |  | 0.02 | 0.7 | 12 | 289.3 | 8.6 | 1302 |  |  | 2113 |  |  | As: 1; B: 890; Ba: <100; Cd: <1; Cr: <5; Cu: <10; Fe: <30; Hg: <0.2; Mn: 7; Mo: 20; Ni: <10; Pb: <5; Se: <1; V: <10; Zn: <10; U: 74 | 18.9 | 1.6 |  |  | 0.98 | 0.98 | 0.97
P-97 | 1985-11-01 | 9.9 | 2.58 | 452 | 17.2 | 7.5 | 341.9 | 343 | 259 |  | 0.33 |  | <0.001 |  | <0.01 | 0.76 | 10.9 | 292.8 | 8.56 | 1242 |  |  | 1995 |  |  | As: <1; B: 940; Ba: <100; Cd: <1; Cr: <5; Cu: <10; Fe: <30; Hg: <0.2; Mn: <5; Mo: 20; Ni: <10; Pb: <5; Se: <1; V: <10; Zn: <10; U: 74 | 35.9 | 2 |  |  | 0.98 | 0.98 | 0.99
P-97 | 1985-12-01 | 11.6 | 2.4 | 414 | 15.6 | 0 | 342.4 | 321 | 243 |  | 0.15 |  | <0.001 |  | 0.02 | 0.7 | 11 | 280.7 | 7.94 | 1250 |  |  | 1925 |  |  | As: <1; B: 880; Ba: <100; Cd: <1; Cr: <5; Cu: <10; Fe: <30; Hg: <0.2; Mn: 9; Mo: 10; Ni: <10; Pb: 5; Se: <1; V: <10; Zn: 10; U: 77 | 36.5 | 2.1 |  |  | 1 | 1.05 | 1.04
P-97 | 1985-12-01 | 11 | 4 | 424 | 15 | 7 | 339 | 302 | 260 |  | 0.36 |  | 0.003 |  | 0.05 | 0.65 | 13.8 | 290 | 8.24 | 1297 |  |  | 1950 |  |  | As: <1; B: 950; Ba: <100; Cd: <1; Cr: <5; Cu: <10; Fe: <30; Hg: <0.2; Mn: <5; Mo: <10; Ni: <10; Pb: <5; Se: <1; V: <10; Zn: <10; U: 95 | 30 | 3.2 |  |  | 1.02 | 0.92 | 0.98
P-97 | 1986-07-01 | 11.6 | 3.4 | 415 | 12.7 | 0 | 370 | 326 | 228 |  | 0.42 |  | <0.01 |  | 0.01 | 0.74 | 13.4 | 303 | 8.27 | 1212 |  |  | 1950 |  |  | Al: <100; As: <1; B: 910; Ba: <100; Cd: <1; Cr: <5; Cu: <10; Fe: <30; Hg: <0.2; Mn: 5; Mo: 20; Ni: <10; Pb: <5; Se: <1; V: <10; Zn: 20; U: 55 | 36.7 | 2.5 |  |  | 1 | 1.01 | 1.02
P-97 | 1986-10-01 | 12.9 | 3 | 393 | 9.8 | 0 | 363 | 329 | 191 |  | 0.44 |  | <0.01 |  | 0.01 | 0.76 | 12.8 | 298 | 8.17 | 1132 |  |  | 1856 |  |  | Al: <100; As: <1; B: 910; Ba: <100; Cd: <1; Cr: <5; Cu: <10; Fe: <30; Hg: <0.2; Mn: 6; Mo: 10; Ni: <10; Pb: <5; Se: <1; V: <10; Zn: 100; U: 20 | 50.4 | 2 |  |  | 1 | 1 | 1.01
P-97 | 1987-01-01 | 14.7 | 3.7 | 394 | 9.7 | 0 | 358 | 333 | 191 |  | 0.43 |  | 0.003 |  | <0.01 | 0.73 | 11.5 | 293 | 8.18 | 1074 |  |  | 1879 |  |  | Al: <100; As: 1; B: 890; Ba: <100; Cd: <1; Cr: <5; Cu: <10; Fe: 30; Hg: <0.2; Mn: 7; Mo: 16; Ni: <10; Pb: <5; Se: <1; V: <10; Zn: 150; U: 70 | 72.7 | 2.2 |  |  | 0.99 | 0.94 | 1
P-97 | 1987-01-01 | 16 | 5 | 398 | 11 | 14 | 346 | 350 | 176 |  | 0.65 |  | <0.001 |  | 0.13 | 0.51 | 13.1 | 307 | 8.31 | 1176 |  |  | 1900 |  |  | As: <1; B: 918; Ba: <100; Cd: <1; Cr: <5; Cu: <10; Fe: 30; Hg: <0.2; Mn: <5; Mo: <10; Ni: <10; Pb: <5; Se: 1; V: <10; Zn: 139; U: 36 | 67 | 4 |  |  | 1.01 | 0.98 | 1.03
P-97 | 1987-01-01 | 15.1 | 3.5 | 389 | 11.2 | 0 | 379 | 348 | 180 |  | 0.42 |  | 0.003 |  | <0.01 | 0.73 | 12.8 | 311 | 8.06 | 1118 |  |  | 1816 |  |  | Al: <100; As: <1; B: 920; Ba: <100; Cd: <1; Cr: <5; Cu: <10; Fe: <30; Hg: <0.2; Mn: 7; Mo: <10; Ni: <10; Pb: <5; Se: <1; V: <10; Zn: 100; U: 49.4 | 81.6 | 2.3 |  |  | 1.02 | 0.97 | 0.99
P-97 | 1987-04-01 | 15.3 | 4 | 385 | 9.6 | 4.2 | 343 | 350 | 174 |  | 0.42 |  | 0.007 |  | 0.01 | 0.7 | 12.8 | 288 | 8.42 | 1126 |  |  | 1868 |  |  | Al: <100; As: 2; B: 960; Ba: <100; Cd: <1; Cr: <5; Cu: <10; Fe: <30; Hg: <0.2; Mn: 7; Mo: 20; Ni: <10; Pb: <5; Se: <1; V: <10; Zn: 140; U: 49 | 66.6 | 2.4 |  |  | 1 | 1 | 1
P-97 | 1987-07-01 | 12.5 | 4.4 | 404 | 11.2 | 0 | 378 | 352 | 193 |  | 0.42 |  | 0.005 |  | 0.02 | 1.5 | 12.8 | 310 | 8.1 | 1168 |  |  | 1847 |  |  | Al: <100; As: <1; B: 920; Ba: <100; Cd: <1; Cr: <5; Cu: <10; Fe: <30; Hg: <0.2; Mn: 8; Mo: 20; Ni: <10; Pb: <5; Se: <1; V: <10; Zn: 120; U: 69 | 80.4 | 2.4 |  |  | 1.01 | 0.99 | 1
P-97 | 1988-01-01 | 15.1 | 3.8 | 380 | 11 | 0 | 353 | 324 | 179 |  | 0.34 |  | 0.005 |  | <0.01 | 1.08 | 12.8 | 289 | 8.08 | 1120 |  |  | 1842 |  |  | As: <1; B: 910; Ba: <100; Cd: <1; Cr: <5; Cu: <10; Fe: <30; Hg: <0.2; Mn: 9; Mo: 20; Ni: <10; Pb: <5; Se: <1; V: <10; Zn: 90; U: 42 | 95.5 | 2 |  |  | 0.98 | 1.02 | 1
P-97 | 1988-04-01 | 15.1 | 3.8 | 382 | 10.5 | 3.5 | 361 | 358 | 168 |  | 0.45 |  | 0.006 |  | <0.01 | 0.66 | 12.8 | 302 | 8.32 | 1094 |  |  | 1902 |  |  | Al: <100; As: 1; B: 930; Ba: <100; Cd: <1; Cr: <5; Cu: <10; Fe: 50; Hg: <0.2; Mn: 7; Mo: 20; Ni: <10; Pb: <5; Se: <1; V: <10; Zn: 150; U: 37.4 | 87.9 | 6.9 |  |  | 1.03 | 0.92 | 1.03
P-97 | 1988-07-01 | 15.9 | 3.8 | 380 | 11.2 | 0 | 377 | 351 | 176 |  | 0.41 |  | 0.007 |  | 0.04 | 0.74 | 11.8 | 309 | 8.28 | 1114 |  |  | 1906 |  |  | Al: <100; As: <1; B: 880; Ba: <100; Cd: <1; Cr: <5; Cu: <10; Fe: <30; Hg: <0.2; Mn: <5; Mo: 30; Ni: <10; Pb: <5; Se: <1; V: <10; Zn: 60; U: 33.4 | 106 | 14.7 |  |  | 1.03 | 0.98 | 1.02
P-97 | 1988-10-01 | 14.8 | 3 | 390 | 11.6 | 0 | 366 | 345 | 181 |  | 0.36 |  | 0.005 |  | 0.01 | 0.58 | 9.4 | 300 | 8.09 | 1102 |  |  | 1918 |  |  | Al: <100; As: <1; B: 870; Ba: <100; Cd: <1; Cr: <5; Cu: <10; Fe: <30; Hg: <0.2; Mn: 8; Mo: 20; Ni: <10; Pb: <5; Se: <1; V: <10; Zn: 80; U: 53.8 | 108 | 15.9 |  |  | 1.01 | 0.97 | 1.01
P-97 | 1989-02-01 | 16 | 4 | 390 | 11 | 0 | 375 | 356 | 176 |  | 0.39 |  | 0.005 |  | 0.05 | 0.66 | 12.8 | 308 | 8.05 | 1114 |  |  | 1846 |  |  | Al: <100; As: <1; B: 970; Ba: <100; Cd: <1; Cr: <5; Cu: <10; Fe: <30; Hg: <0.2; Mn: 9; Mo: 30; Ni: <10; Pb: <5; Se: <1; V: <10; Zn: 80; U: 48.2 | 122 | 3.3 |  |  | 1.01 | 0.96 | 1.03
P-97 | 1989-04-01 | 14.6 | 3.8 | 389 | 10.5 | 0 | 364 | 344 | 174 |  | 0.42 |  | 0.006 |  | 0.02 | 0.58 | 12.4 | 299 | 8.29 | 1112 |  |  | 1811 |  |  | Al: <100; As: 3; B: 940; Ba: <100; Cd: <1; Cr: <5; Cu: <10; Fe: <30; Hg: <0.2; Mn: 9; Mo: 20; Ni: <10; Pb: <5; Se: <1; V: <10; Zn: 90; U: 58.3 | 98.3 | 2.1 |  |  | 0.99 | 0.98 | 1.03
P-97 | 1989-07-01 | 15.6 | 4 | 399 | 12 | 0 | 371 | 361 | 180 |  | 0.42 |  | 0.002 |  | 0.01 | 0.65 | 12.2 | 304 | 7.78 | 1123 |  |  | 1878 |  |  | Al: <100; As: <1; B: 950; Ba: <100; Cd: <1; Cr: <5; Cu: <10; Fe: <30; Hg: <0.2; Mn: 9; Mo: 20; Ni: <10; Pb: <5; Se: <1; V: <10; Zn: 90; U: 43.1 | 91.4 |  |  |  | 1 | 0.96 | 1.01 |  | Ra226: precision not visible
P-97 | 1989-10-01 | 13.3 | 4 | 390 | 14.6 | 0 | 364 | 335 | 179 |  | 0.41 |  | 0.012 |  | 0.07 | 0.6 | 12.4 | 298 | 8.16 | 1134 |  |  | 1846 |  |  | Al: <100; As: <1; B: 960; Ba: <100; Cd: <1; Cr: <5; Cu: <10; Fe: <30; Hg: <0.2; Mn: 10; Mo: 20; Ni: <10; Pb: <5; Se: <1; V: <10; Zn: 120; U: 43.6 | 120 | 4 |  |  | 0.98 | 1 | 1.03
P-97 | 1990-01-01 | 14.8 | 3.8 | 396 | 11.3 | 0 | 384 | 330 | 179 |  | 0.4 |  | 0.001 |  | 0.01 | 0.9 | 13.3 | 315 | 8.23 | 1090 |  |  | 1948 |  |  | Al: <100; As: <1; B: 960; Ba: <100; Cd: <1; Cr: <5; Cu: <10; Fe: <30; Hg: <0.2; Mn: 12; Mo: 20; Ni: <10; Pb: <5; Se: <1; V: <10; Zn: 90; U: 42 | 91.5 | 3.7 |  |  | 0.98 | 0.96 | 1.03
P-97 | 1990-04-01 | 15.5 | 3.9 | 394 | 11.2 | 0 | 389 | 326 | 177 |  | 0.5 |  | 0.006 |  | 0.1 | 0.64 | 11.1 | 319 | 8 | 1149 |  |  | 1920 |  |  | Al: <100; As: <1; B: 1000; Ba: <100; Cd: <1; Cr: <5; Cu: <10; Fe: 40; Hg: <0.2; Mn: 11; Mo: 20; Ni: <10; Pb: <5; Se: <1; V: <10; Zn: 100; U: 38 | 79.9 | 3.1 |  |  | 0.98 | 1.01 | 0.99
P-113 | 1991-11-08 | 9.5 | 2.7 | 410 | 15.6 |  | 8.9 | 353 | 334 | 222 |  | 0.51 |  | <0.01 |  | 0.09 | 0.86 | 302 | 8.65 | 8.3 | 1190 |  | 1210 | 2260 |  | Al: <0.1; As: <0.001; B: 0.96; Ba: <0.1; Cd: <0.01; Cr: <0.05; Cu: 0.02; Fe: <0.05; Hg: <0.001; Mn: <0.01; Mo: <0.1; Ni: <0.05; Pb: <0.05; Se: <0.001; V: <0.1; Zn: <0.01; U: 0.0098 | 48.7 | 1.6 | 19.35 | 18.98 | 1.019 | 1.017
P-113 | 1991-11-21 | 8.9 | 2.9 | 403 | 14.4 | 0.1 | 13.2 | 371 | 325 | 188 |  | 0.45 |  | <0.01 |  | <0.01 | 0.63 | 322 | 8.8 | 10 | 1152 |  | 1176 | 2145 |  | Al: <0.1; As: <0.001; B: 0.97; Ba: <0.1; Cd: <0.01; Cr: <0.05; Cu: 0.02; Fe: <0.05; Hg: <0.001; Mn: <0.01; Mo: <0.1; Ni: <0.05; Pb: <0.05; Se: 0.001; V: <0.1; Zn: <0.01; U: 0.016 | 43.7 | 1.4 | 18.62 | 18.63 | 1 | 1.02
P-113 | 1991-12-04 | 7.3 | 2.4 | 425 | 21.6 |  | 12.3 | 346 | 318 | 220 |  | 0.29 |  | <0.01 |  | <0.01 | 0.77 | 301 | 8.8 | 8.4 | 1190 |  | 1212 | 2177 |  | Al: <0.1; As: <0.001; B: 0.81; Ba: <0.1; Cd: <0.01; Cr: <0.05; Cu: 0.03; Fe: <0.05; Hg: <0.001; Mn: <0.01; Mo: <0.1; Ni: <0.05; Pb: <0.05; Se: <0.001; V: <0.1; Zn: <0.01; U: 0.15 | 37.8 | 1.4 | 18.95 | 19.64 | 0.965 | 1.019
CM2-1 | 1991-11-06 | 16 | 3.7 | 406 | 11.3 |  | 5.6 | 353 | 348 | 212 |  | 0.42 |  | <0.01 |  | 0.4 | 0.77 | 297 | 8.45 | 9.7 | 1192 | 1160 |  | 2156 |  | Al: <0.1; As: <0.001; B: 0.85; Ba: <0.1; Cd: <0.01; Cr: <0.05; Cu: <0.01; Fe: <0.05; Hg: <0.001; Mn: 0.01; Mo: <0.1; Ni: <0.05; Pb: <0.05; Se: <0.001; V: <0.1; Zn: <0.01; U: 0.02 | 154 | 4.9 | 19.27 | 19.1 | 1.009 | 0.973
CM2-1 | 1991-11-20 | 18.5 | 4.5 | 416 | 11.9 | 0.1 | 11.4 | 342 | 338 | 250 |  | 0.24 |  | <0.01 |  | 0.05 | 0.71 | 296 | 8.77 | 12.1 | 1235 | 1223 |  | 2293 |  | Al: <0.1; As: 0.001; B: 0.94; Ba: <0.1; Cd: <0.01; Cr: <0.05; Cu: 0.02; Fe: <0.05; Hg: <0.001; Mn: <0.01; Mo: <0.1; Ni: <0.05; Pb: <0.05; Se: <0.001; V: <0.1; Zn: <0.01; U: 0.017 | 275 | 6.4 | 20.11 | 19.73 | 1.02 | 0.99
CM2-1 | 1991-12-04 | 21.8 | 4.5 | 417 | 12.2 |  | 0 | 353 | 317 | 253 |  | 0.41 |  | <0.01 |  | <0.01 | 0.71 | 295 | 8.2 | 9.8 | 1213 | 1269 |  | 2340 |  | Al: 0.17; As: 0.003; B: 0.87; Ba: <0.1; Cd: <0.01; Cr: <0.05; Cu: 0.02; Fe: <0.05; Hg: <0.001; Mn: 0.01; Mo: <0.1; Ni: <0.05; Pb: <0.05; Se: <0.001; V: <0.1; Zn: <0.01; U: 0.03 | 283 | 7 | 19.56 | 19.96 | 0.98 | 1.046
CM2-2 | 1991-11-06 | 11.2 | 2.6 | 402 | 11.5 |  | 8 | 338 | 335 | 215 |  | 0.44 |  | <0.01 |  | <0.01 | 0.83 | 288 | 8.62 | 10.1 | 1166 | 1138 |  | 2133 |  | Al: <0.1; As: <0.001; B: 0.87; Ba: <0.1; Cd: <0.01; Cr: <0.05; Cu: <0.01; Fe: <0.05; Hg: <0.001; Mn: <0.01; Mo: <0.1; Ni: <0.05; Pb: <0.05; Se: <0.001; V: <0.1; Zn: <0.01; U: 0.04 | 12.2 | 0.8 | 18.89 | 18.6 | 1.016 | 0.976
CM2-2 | 1991-11-20 | 10.4 | 2.9 | 401 | 11.2 | 0.1 | 12 | 338 | 332 | 216 |  | 0.14 |  | <0.01 |  | <0.01 | 0.71 | 294 | 8.8 | 12.9 | 1169 | 1163 |  | 2100 |  | Al: 0.1; As: 0.001; B: 0.96; Ba: <0.1; Cd: <0.01; Cr: <0.05; Cu: 0.03; Fe: <0.05; Hg: <0.001; Mn: <0.01; Mo: <0.1; Ni: <0.05; Pb: <0.05; Se: <0.001; V: <0.1; Zn: <0.01; U: 0.044 | 16.3 | 0.8 | 18.98 | 18.51 | 1.025 | 0.995
CM2-2 | 1991-12-04 | 11.2 | 3 | 403 | 12.2 |  | 5.5 | 347 | 333 | 200 |  | 0.32 |  | <0.01 |  | <0.01 | 1 | 292 | 8.45 | 11.6 | 1155 | 1151 |  | 2083 |  | Al: <0.1; As: <0.001; B: 0.9; Ba: <0.1; Cd: <0.01; Cr: <0.05; Cu: 0.03; Fe: <0.05; Hg: <0.001; Mn: <0.01; Mo: <0.1; Ni: <0.05; Pb: <0.05; Se: <0.001; V: <0.1; Zn: <0.01; U: 0.06 | 6.2 | 0.6 | 18.5 | 18.68 | 0.99 | 0.997
CM2-3 | 1991-11-06 | 13.9 | 2.2 | 395 | 11.6 |  | 14.6 | 349 | 338 | 188 |  | 0.44 |  | <0.01 |  | <0.01 | 0.8 | 306 | 8.87 | 9.4 | 1149 | 1120 |  | 2110 |  | Al: <0.1; As: <0.001; B: 0.86; Ba: <0.1; Cd: <0.01; Cr: <0.05; Cu: <0.01; Fe: <0.05; Hg: <0.001; Mn: <0.01; Mo: <0.1; Ni: <0.05; Pb: <0.05; Se: <0.001; V: <0.1; Zn: <0.01; U: 0.02 | 76.4 | 3.7 | 18.59 | 18.4 | 1.01 | 0.975
CM2-3 | 1991-11-20 | 10.3 | 2.9 | 401 | 11.2 | 0.1 | 12.9 | 347 | 321 | 199 |  | 0.31 |  | <0.01 |  | <0.01 | 0.5 | 302 | 8.82 | 12.2 | 1145 | 1158 |  | 2118 |  | Al: <0.1; As: 0.001; B: 0.93; Ba: <0.1; Cd: <0.01; Cr: <0.05; Cu: 0.03; Fe: <0.05; Hg: <0.001; Mn: <0.01; Mo: <0.1; Ni: <0.05; Pb: <0.05; Se: <0.001; V: <0.1; Zn: <0.01; U: 0.016 | 74 | 3.3 | 18.44 | 18.52 | 0.996 | 1.011
CM2-3 | 1991-12-04 | 11.4 | 2.9 | 406 | 11.3 |  | 14.6 | 350 | 314 | 189 |  | 0.34 |  | <0.01 |  | <0.01 | 0.83 | 307 | 8.87 | 10.7 | 1137 | 1157 |  | 2118 |  | Al: 0.17; As: <0.001; B: 0.89; Ba: <0.1; Cd: <0.01; Cr: <0.05; Cu: 0.02; Fe: <0.05; Hg: <0.001; Mn: <0.01; Mo: <0.1; Ni: <0.05; Pb: <0.05; Se: <0.001; V: <0.1; Zn: <0.01; U: 0.02 | 83.9 | 3.8 | 18.14 | 18.8 | 0.965 | 1.018
CM2-4 | 1991-11-06 | 14.5 | 3.7 | 400 | 11.7 |  | 6.6 | 361 | 330 | 215 |  | 0.43 |  | <0.01 |  | 0 | 0.83 | 305 | 8.51 | 8.7 | 1173 | 1190 |  | 2138 |  | Al: <0.1; As: <0.001; B: 0.87; Ba: <0.1; Cd: <0.01; Cr: <0.05; Cu: <0.01; Fe: <0.05; Hg: <0.001; Mn: <0.01; Mo: <0.1; Ni: <0.05; Pb: <0.05; Se: <0.001; V: <0.1; Zn: <0.01; U: 0.03 | 7.8 | 0.7 | 19.12 | 18.77 | 1.018 | 1.015
CM2-4 | 1991-11-20 | 12 | 3.6 | 400 | 11.6 | 0.1 | 11.9 | 343 | 346 | 198 |  | 0.32 |  | <0.01 |  | <0.01 | 0.61 | 298 | 8.79 | 10.9 | 1167 | 1179 |  | 2078 |  | Al: <0.1; As: <0.001; B: 0.99; Ba: <0.1; Cd: <0.01; Cr: <0.05; Cu: 0.03; Fe: <0.05; Hg: <0.001; Mn: <0.01; Mo: <0.1; Ni: <0.05; Pb: <0.05; Se: 0.001; V: <0.1; Zn: <0.01; U: 0.038 | 15.6 | 0.8 | 18.84 | 18.63 | 1.011 | 1.01
CM2-4 | 1991-12-04 | 13.6 | 2.9 | 410 | 11.9 |  | 0 | 368 | 294 | 221 |  | 0.44 |  | <0.01 |  | <0.01 | 0.71 | 306 | 8.16 | 9.5 | 1149 | 1208 |  | 2109 |  | Al: 0.17; As: <0.001; B: 0.89; Ba: <0.1; Cd: <0.01; Cr: <0.05; Cu: 0.02; Fe: <0.05; Hg: <0.001; Mn: <0.01; Mo: <0.1; Ni: <0.05; Pb: <0.05; Se: <0.001; V: <0.1; Zn: <0.01; U: 0.03 | 4.7 | 0.5 | 18.42 | 19.11 | 0.964 | 1.052
CM2-5 | 1991-11-07 | 14.5 | 3.6 | 430 | 11.9 |  | 14.4 | 343 | 351 | 233 |  | 0.58 |  | <0.01 |  | <0.01 | 0.69 | 293 | 8.8 | 8.4 | 1240 | 1257 |  | 2295 |  | Al: <0.1; As: <0.001; B: 0.84; Ba: <0.1; Cd: <0.01; Cr: <0.05; Cu: <0.01; Fe: <0.05; Hg: <0.001; Mn: 0.01; Mo: <0.1; Ni: <0.05; Pb: <0.05; Se: <0.001; V: <0.1; Zn: <0.01; U: 0.0049 | 3.1 | 0.4 | 20.02 | 20.08 | 0.997 | 1.014
CM2-5 | 1991-11-21 | 7.7 | 3.5 | 432 | 13.1 | 0.1 | 12.9 | 370 | 324 | 256 |  | 0.33 |  | <0.01 |  | <0.01 | 0.63 | 321 | 8.79 | 10.6 | 1246 | 1227 |  | 2308 |  | Al: <0.1; As: <0.001; B: 0.98; Ba: <0.1; Cd: <0.01; Cr: <0.05; Cu: 0.02; Fe: <0.05; Hg: <0.001; Mn: <0.01; Mo: <0.1; Ni: <0.05; Pb: <0.05; Se: 0.001; V: <0.1; Zn: <0.01; U: 0.006 | 9.1 | 0.6 | 20.49 | 19.83 | 1.033 | 0.985
CM2-5 | 1991-12-04 | 12.3 | 3.5 | 446 | 15.3 |  | 27.4 | 368 | 320 | 267 |  | 0.34 |  | <0.01 |  | <0.01 | 0.89 | 340 | 9.12 | 10.6 | 1128 | 1282 |  | 2357 |  | Al: <0.1; As: <0.001; B: 0.84; Ba: <0.1; Cd: <0.01; Cr: <0.05; Cu: 0.02; Fe: <0.05; Hg: <0.001; Mn: <0.01; Mo: <0.1; Ni: <0.05; Pb: <0.05; Se: <0.001; V: <0.1; Zn: <0.01; U: 0.03 | 9.7 | 0.7 | 21.18 | 20.73 | 1.022 | 0.996
CM2-6 | 1991-11-07 | 16.8 | 4.1 | 395 | 11.3 |  | 4.8 | 358 | 347 | 202 |  | 0.49 |  | <0.01 |  | <0.01 | 0.77 | 300 | 8.38 | 8.1 | 1170 | 1202 |  | 2161 |  | Al: <0.1; As: <0.001; B: 0.86; Ba: <0.1; Cd: <0.01; Cr: <0.05; Cu: 0.02; Fe: <0.05; Hg: <0.001; Mn: 0.01; Mo: <0.1; Ni: <0.05; Pb: <0.05; Se: <0.001; V: <0.1; Zn: <0.01; U: 0.01 | 3.8 | 0.5 | 18.99 | 18.7 | 1.016 | 1.028
CM2-6 | 1991-11-21 | 16 | 4.2 | 401 | 11.4 | 0.1 | 7.2 | 342 | 354 | 205 |  | 0.45 |  | <0.01 |  | 0.02 | 0.63 | 290 | 8.57 | 9.8 | 1181 | 1199 |  | 2184 |  | Al: <0.1; As: <0.001; B: 0.94; Ba: <0.1; Cd: <0.01; Cr: <0.05; Cu: 0.02; Fe: <0.05; Hg: <0.001; Mn: 0.01; Mo: <0.1; Ni: <0.05; Pb: <0.05; Se: <0.001; V: <0.1; Zn: <0.01; U: 0.213 | 3.7 | 0.4 | 19.03 | 18.93 | 1.005 | 1.015
CM2-6 | 1991-12-04 | 16.3 | 3.5 | 403 | 11.2 |  | 0 | 361 | 337 | 201 |  | 0.39 |  | <0.01 |  | <0.01 | 0.69 | 299 | 8.02 | 9.1 | 1165 | 1158 |  | 2095 |  | Al: <0.1; As: <0.001; B: 0.84; Ba: <0.1; Cd: <0.01; Cr: <0.05; Cu: 0.03; Fe: <0.05; Hg: <0.001; Mn: 0.01; Mo: <0.1; Ni: <0.05; Pb: <0.05; Se: <0.001; V: <0.1; Zn: <0.01; U: 1.69 | 4.2 | 0.5 | 18.64 | 19 | 0.981 | 0.994
CM2-7 | 1991-11-07 | 15.3 | 3.8 | 405 | 10.7 |  | 4.7 | 358 | 368 | 188 |  | 0.39 |  | <0.01 |  | <0.01 | 0.8 | 300 | 8.37 | 8.8 | 1185 | 1164 |  | 2124 |  | Al: <0.1; As: 0.001; B: 0.87; Ba: <0.1; Cd: <0.01; Cr: <0.05; Cu: 0.01; Fe: <0.05; Hg: <0.001; Mn: <0.01; Mo: <0.1; Ni: <0.05; Pb: <0.05; Se: <0.001; V: <0.1; Zn: <0.01; U: 0.02 | 4.6 | 0.5 | 19.03 | 19.01 | 1.001 | 0.982
CM2-7 | 1991-11-21 | 14.9 | 3.9 | 401 | 11.1 | 0.1 | 13 | 348 | 343 | 195 |  | 0.29 |  | <0.01 |  | <0.01 | 0.63 | 303 | 8.82 | 10.6 | 1168 | 1165 |  | 2081 |  | Al: <0.1; As: 0.001; B: 0.95; Ba: <0.1; Cd: <0.01; Cr: <0.05; Cu: 0.03; Fe: <0.05; Hg: <0.001; Mn: <0.01; Mo: <0.1; Ni: <0.05; Pb: <0.05; Se: <0.001; V: <0.1; Zn: <0.01; U: 0.02 | 4.2 | 0.4 | 18.81 | 18.83 | 0.999 | 0.998
CM2-7 | 1991-12-04 | 15.2 | 3 | 402 | 11.3 |  | 0 | 362 | 334 | 199 |  | 0.36 |  | <0.01 |  | <0.01 | 0.69 | 300 | 8.06 | 10 | 1157 | 1142 |  | 2079 |  | Al: <0.1; As: <0.001; B: 0.84; Ba: <0.1; Cd: <0.01; Cr: <0.05; Cu: 0.01; Fe: <0.05; Hg: <0.001; Mn: <0.01; Mo: <0.1; Ni: <0.05; Pb: <0.05; Se: <0.001; V: <0.1; Zn: <0.01; U: 0.55 | 4.8 | 0.5 | 18.54 | 18.83 | 0.984 | 0.987
CM2-8 | 1991-11-07 | 14.5 | 3.4 | 404 | 10.3 |  | 5.6 | 350 | 368 | 188 |  | 0.51 |  | <0.01 |  | 0.13 | 0.83 | 294 | 8.45 | 8.8 | 1180 | 1163 |  | 2102 |  | Al: <0.1; As: 0.002; B: 0.92; Ba: <0.1; Cd: <0.01; Cr: <0.05; Cu: 0.01; Fe: <0.05; Hg: <0.001; Mn: 0.01; Mo: <0.1; Ni: <0.05; Pb: <0.05; Se: <0.001; V: <0.1; Zn: <0.01; U: 0.01 | 13.6 | 0.9 | 18.94 | 18.89 | 1.003 | 0.986
CM2-8 | 1991-11-22 | 17 | 3.6 | 418 | 10.9 | 0.1 | 13 | 342 | 360 | 229 |  | 0.45 |  | <0.01 |  | <0.01 | 0.63 | 298 | 8.83 | 10.8 | 1235 | 1188 |  | 2129 |  | Al: <0.1; As: 0.002; B: 0.89; Ba: <0.1; Cd: <0.01; Cr: <0.05; Cu: 0.02; Fe: <0.05; Hg: <0.001; Mn: 0.01; Mo: <0.1; Ni: <0.05; Pb: <0.05; Se: <0.001; V: <0.1; Zn: <0.01; U: 0.023 | 4.9 | 0.5 | 20.03 | 19.65 | 1.019 | 0.962
CM2-8 | 1991-12-04 | 23.4 | 2.4 | 430 | 11.5 |  | 0 | 349 | 342 | 249 |  | 0.44 |  | <0.01 |  | <0.01 | 0.69 | 289 | 8.03 | 10.1 | 1244 | 1263 |  | 2312 |  | Al: <0.1; As: 0.001; B: 0.84; Ba: <0.1; Cd: <0.01; Cr: <0.05; Cu: 0.02; Fe: <0.05; Hg: <0.001; Mn: 0.02; Mo: <0.1; Ni: <0.05; Pb: <0.05; Se: <0.001; V: <0.1; Zn: <0.01; U: 0.01 | 7.6 | 0.6 | 19.9 | 20.41 | 0.975 | 1.015
CM2-9 | 1991-11-08 | 10.8 | 2.7 | 414 | 12.8 |  | 5.5 | 361 | 354 | 208 |  | 0.63 |  | <0.01 |  | 0.14 | 0.74 | 304 | 8.43 | 8.2 | 1199 | 1211 |  | 2187 |  | Al: <0.1; As: <0.001; B: 1; Ba: <0.1; Cd: <0.01; Cr: <0.05; Cu: 0.02; Fe: <0.05; Hg: <0.001; Mn: <0.01; Mo: <0.1; Ni: <0.05; Pb: <0.05; Se: <0.001; V: <0.1; Zn: <0.01; U: <0.0003 | 2.4 | 0.4 | 19.39 | 19.15 | 1.012 | 1.01
CM2-9 | 1991-11-22 | 10.8 | 3.3 | 412 | 12.8 | 0.1 | 12 | 347 | 344 | 222 |  | 0.39 |  | <0.01 |  | 0.03 | 0.67 | 301 | 8.76 | 9.8 | 1202 | 1286 |  | 2176 |  | Al: <0.1; As: <0.001; B: 0.95; Ba: <0.1; Cd: <0.01; Cr: <0.05; Cu: 0.84; Fe: <0.05; Hg: <0.001; Mn: <0.01; Mo: <0.1; Ni: <0.05; Pb: <0.05; Se: 0.001; V: <0.1; Zn: <0.01; U: 0.003 | 1.7 | 0.3 | 19.55 | 19.1 | 1.023 | 1.07
CM2-9 | 1991-12-04 | 10.6 | 3 | 417 | 13.2 |  | 5.9 | 364 | 338 | 211 |  | 0.42 |  | <0.01 |  | <0.01 | 0.71 | 307 | 8.46 | 9.6 | 1192 | 1214 |  | 2222 |  | Al: <0.1; As: <0.001; B: 0.87; Ba: <0.1; Cd: <0.01; Cr: <0.05; Cu: 0.01; Fe: <0.05; Hg: <0.001; Mn: 0.01; Mo: <0.1; Ni: <0.05; Pb: <0.05; Se: <0.001; V: <0.1; Zn: <0.01; U: 0.0009 | 8.1 | 0.7 | 19.19 | 19.29 | 0.995 | 1.019
CM2-10 | 1991-11-07 | 13.8 | 3.2 | 417 | 12.2 |  | 12.2 | 351 | 372 | 195 |  | 0.54 |  | <0.01 |  | 0.44 | 0.72 | 304 | 8.79 | 9.8 | 1214 | 1210 |  | 2183 |  | Al: <0.1; As: <0.001; B: 0.92; Ba: <0.1; Cd: <0.01; Cr: <0.05; Cu: 0.01; Fe: <0.05; Hg: <0.001; Mn: 0.01; Mo: <0.1; Ni: <0.05; Pb: <0.05; Se: <0.001; V: <0.1; Zn: <0.01; U: 0.04 | 141 | 5.1 | 19.47 | 19.45 | 1.001 | 0.996
CM2-10 | 1991-11-22 | 13.9 | 3.4 | 403 | 12.4 | 0.1 | 10.2 | 344 | 360 | 209 |  | 0.33 |  | <0.01 |  | 0.03 | 0.67 | 296 | 8.72 | 11.5 | 1197 | 1252 |  | 2037 |  | Al: <0.1; As: <0.001; B: 0.95; Ba: <0.1; Cd: <0.01; Cr: <0.05; Cu: 0.04; Fe: <0.05; Hg: <0.001; Mn: <0.01; Mo: <0.1; Ni: <0.05; Pb: <0.05; Se: <0.001; V: <0.1; Zn: <0.01; U: 0.049 | 128 | 4.3 | 19.4 | 18.86 | 1.029 | 1.046
CM2-10 | 1991-12-03 | 13.4 | 3.4 | 409 | 12.2 |  | 6.8 | 354 | 344 | 195 |  | 0.32 |  | <0.01 |  | <0.01 | 0.71 | 299 | 8.53 | 10.6 | 1173 | 1191 |  | 2136 |  | Al: <0.1; As: <0.001; B: 0.88; Ba: <0.1; Cd: <0.01; Cr: <0.05; Cu: 0.02; Fe: <0.05; Hg: <0.001; Mn: 0.01; Mo: <0.1; Ni: <0.05; Pb: <0.05; Se: <0.001; V: <0.1; Zn: <0.01; U: 0.05 | 141 | 5 | 18.73 | 19.09 | 0.981 | 1.015
SM2-2 | 1991-11-08 | 21.2 | 0.2 | 123 | 13.5 | 22.9 | 87.2 | 11 | 41.9 | 44.1 |  | 0.11 |  | <0.01 |  | 0.27 | 0.8 | 196 | 11.13 | 43.1 | 382 | 408 |  | 840 |  | Al: 0.17; As: 0.003; B: <0.1; Ba: <0.1; Cd: <0.01; Cr: <0.05; Cu: <0.01; Fe: <0.05; Hg: <0.001; Mn: <0.01; Mo: <0.1; Ni: <0.05; Pb: <0.05; Se: <0.001; V: <0.1; Zn: 0.11; U: <0.0003 | <0.2 |  | 6.61 | 6.81 | 0.971 | 1.067
SM2-2 | 1991-11-20 | 10.2 | 3.2 | 110 | 10.4 | 0.7 | 45.1 | 188 | 40.2 | 16.2 |  | <0.05 |  | <0.01 |  | 0.93 | 0.47 | 218 | 9.63 | 51.8 | 386 | 387 |  | 562 |  | Al: <0.1; As: 0.009; B: <0.1; Ba: <0.1; Cd: <0.01; Cr: <0.05; Cu: 0.03; Fe: <0.05; Hg: <0.001; Mn: <0.01; Mo: <0.1; Ni: <0.05; Pb: <0.05; Se: 0.005; V: <0.1; Zn: 0.08; U: 0.005 | 0.3 | 0.2 | 5.97 | 5.85 | 1.021 | 1.002
SM2-2 | 1991-12-04 | 6.5 | 3.4 | 105 | 10.6 | 0.7 | 39.3 | 167 | 44 | 14.4 |  | <0.05 |  | <0.01 |  | 1.09 | 0.71 | 193 | 9.62 | 46.2 | 359 | 354 |  | 557 |  | Al: 0.12; As: 0.012; B: <0.1; Ba: <0.1; Cd: <0.01; Cr: <0.05; Cu: 0.02; Fe: <0.05; Hg: <0.001; Mn: <0.01; Mo: <0.1; Ni: <0.05; Pb: <0.05; Se: 0.004; V: <0.1; Zn: 0.06; U: 0.01 | 2.5 | 0.4 | 5.49 | 5.47 | 1.003 | 0.987
SM2-3 | 1991-11-07 | 8.8 | 0.2 | 124 | 11 | 2.2 | 90.4 | 122 | 49.2 | 25.8 |  | 0.05 |  | <0.01 |  | <0.01 | 0.72 | 230 | 10.12 | 43.1 | 415 | 432 |  | 673 |  | Al: <0.1; As: <0.001; B: 0.1; Ba: <0.1; Cd: <0.01; Cr: <0.05; Cu: <0.01; Fe: <0.05; Hg: <0.001; Mn: <0.01; Mo: <0.1; Ni: <0.05; Pb: <0.05; Se: 0.007; V: <0.1; Zn: 0.06; U: 0.0039 | 0.4 | 0.2 | 6.93 | 6.15 | 1.127 | 1.042 |  |  | Unstable sample due to high pH
SM2-3 | 1991-11-20 | 14.3 | 3.3 | 126 | 9 | 0.3 | 22.2 | 254 | 53.2 | 16.1 |  | <0.05 |  | <0.01 |  | 0.78 | 0.71 | 239 | 9.19 | 58.8 | 434 | 434 |  | 663 |  | Al: <0.1; As: 0.024; B: 0.12; Ba: <0.1; Cd: <0.01; Cr: <0.05; Cu: 0.02; Fe: <0.05; Hg: <0.001; Mn: <0.01; Mo: <0.1; Ni: <0.05; Pb: <0.05; Se: 0.007; V: <0.1; Zn: 0.04; U: <0.0003 | 0.3 | 0.2 | 6.56 | 6.72 | 0.976 | 0.999
SM2-3 | 1991-12-04 | 12 | 3.3 | 128 | 9.4 | 0.5 | 35 | 230 | 53.2 | 13.8 |  | <0.05 |  | <0.01 |  | 0.75 | 0.55 | 238 | 9.43 | 47.8 | 422 | 433 |  | 659 |  | Al: <0.1; As: 0.031; B: 0.13; Ba: <0.1; Cd: <0.01; Cr: <0.05; Cu: 0.02; Fe: <0.05; Hg: <0.001; Mn: <0.01; Mo: <0.1; Ni: <0.05; Pb: <0.05; Se: 0.007; V: <0.1; Zn: 0.05; U: 0.03 | 3.5 | 0.5 | 6.52 | 6.7 | 0.972 | 1.027

## Baseline ore body
Description | Baseline ground water quality samples obtained from Crow Butte Mine Unit 2 ore body wells
Formation(s) | Basal Chadron, Chadron Sandstone
Reference(s) | 1
Notes
| Analyte | Ca | Mg | Na | K | CO3 | HCO3 | SO4 | Cl | NH4 | NH4 as N | NO2 | NO2 as N | NO3 | NO3 as N | F | SiO2 | Alk as CaCO3 | pH | TDS180 | calc TDS | EC | EC | Dil EC | calc Dil EC | Al | Al | As | As | B | B | Ba | Ba | Cd | Cd | Co | Cr | Cr | Cu | Cu | Fe | Fe | Hg | Hg | Mn | Mn | Mo | Mo | Ni | Ni | Pb | Pb | Se | Se | V | V | Zn | Zn | U | U | Ra-226 |  | Anion | Cation | A/C bal | TDS bal | EC bal | Dil EC bal
| Units | mg/L | mg/L | mg/L | mg/L | mg/L | mg/L | mg/L | mg/L | mg/L | mg/L | mg/L | mg/L | mg/L | mg/L | mg/L | mg/L | mg/L | stnd | mg/L | mg/L | umho/cm | umho | umho/cm |  | mg/L | ug/L | mg/L | ug/L | mg/L | ug/L | mg/L | ug/L | mg/L | ug/L | ug/L | mg/L | ug/L | mg/L | ug/L | mg/L | ug/L | mg/L | ug/L | mg/L | ug/L | mg/L | ug/L | mg/L | ug/L | mg/L | ug/L | mg/L | ug/L | mg/L | ug/L | mg/L | ug/L | mg/L | ug/L | pCi/L | +/- | meq/L | meq/L
| Lab Method | [67 empty] | Notes
Well Name | Sample Date
I-136 | 1990-12-05 | 13.5 | 3.6 | 405 | 10.9 | 0 | 364 | 357 | 196 | 0.38 |  | <0.01 |  | 0.05 |  | 0.87 | 13 | 298 | 8 | 1162 | 1183 |  | 1958 | 2252 | 2161 | Al: <0.1; As: <0.001; B: 1.01; Ba: <0.1; Cd: <0.01; Cr: <0.05; Cu: 0.02; Fe: <0.05; Hg: <0.001; Mn: 0.01; Mo: <0.1; Ni: <0.05; Pb: <0.05; Se: <0.001; V: <0.1; Zn: 0.03; U: 0.0274 | 43.4 | 1.5 | 18.98 | 18.91 | 1.004 | 0.982 |  | 1.042
I-136 | 1990-12-26 | 14 | 3 | 399 | 10 | 0 | 321 | 354 | 207 | 0.51 |  | <0.01 |  | 0.11 |  | 0.66 | 10 | 263 | 8.03 | 1062 | 1160 |  | 2043 | 2149 | 2134 | Al: <0.1; As: <0.001; B: 0.9; Ba: <0.1; Cd: <0.01; Cr: <0.05; Cu: <0.01; Fe: <0.05; Hg: <0.001; Mn: <0.01; Mo: <0.1; Ni: <0.05; Pb: <0.05; Se: <0.001; V: <0.1; Zn: 0.03; U: 0.0191 | 25.8 | 1.1 | 18.51 | 18.61 | 0.995 | 0.916 |  | 1.007
I-136 | 1991-01-14 | 13.4 | 3.6 | 406 | 10.4 | 0 | 368 | 350 | 209 | 0.38 |  | <0.01 |  | 0.01 |  | 0.5 | 12.3 | 302 | 8.08 | 1102 | 1190 |  | 1980 | 2120 | 2182 | Al: <0.1; As: <0.001; B: 0.92; Ba: <0.1; Cd: <0.01; Cr: <0.05; Cu: <0.01; Fe: <0.05; Hg: <0.001; Mn: 0.01; Mo: <0.1; Ni: <0.05; Pb: <0.05; Se: <0.001; V: <0.1; Zn: <0.01; U: 0.025 | 31.6 | 2.4 | 19.24 | 18.93 | 1.016 | 0.926 |  | 0.972
I-137 | 1985-11-15 | 15.6 | 3.9 | 403 | 10.2 | 4.7 | 363.9 | 352 | 189 |  | 0.26 |  | <0.001 |  | 0.02 | 0.64 | 12 | 306.2 | 8.34 | 1178 | 1173 | 1786 |  | 2125 | 2152 | As: 0.002; B: 0.9; Ba: <0.1; Cd: <0.001; Cr: <0.005; Cu: <0.01; Fe: <0.03; Hg: <0.0002; Mn: 0.007; Mo: 0.02; Ni: <0.01; Pb: <0.005; Se: <0.001; V: <0.01; Zn: <0.01; U: 0.132 | 1516 | 15.3 | 18.81 | 18.89 | 0.996 | 1.004 |  | 0.987
I-137 | 1985-11-26 | 16.4 | 3.49 | 392 | 11.1 | 2.4 | 368.7 | 350 | 184 |  | 0.29 |  | <0.001 |  | 0.03 | 0.7 | 12.5 | 306.2 | 8.36 | 1148 | 1157 | 1786 |  | 2029 | 2114 | As: <0.001; B: 0.95; Ba: <0.1; Cd: <0.001; Cr: <0.005; Cu: <0.01; Fe: 0.05; Hg: <0.0002; Mn: 0.006; Mo: 0.02; Ni: <0.01; Pb: <0.005; Se: <0.001; V: <0.01; Zn: 0.01; U: 0.134 | 1541 | 18.5 | 18.66 | 18.44 | 1.012 | 0.992 |  | 0.96
I-137 | 1985-12-12 | 16.1 | 3.58 | 396 | 13.5 | 0 | 369.7 | 343 | 195 |  | 0.19 |  | <0.001 |  | 0.02 | 0.62 | 12.9 | 303 | 8.3 | 1172 | 1166 | 1767 |  | 2126 | 2134 | As: <0.001; B: 0.94; Ba: <0.1; Cd: <0.001; Cr: <0.005; Cu: <0.01; Fe: <0.03; Hg: <0.0002; Mn: 0.006; Mo: 0.02; Ni: <0.01; Pb: <0.005; Se: <0.001; V: <0.01; Zn: <0.01; U: 0.13 | 1375 | 12.2 | 18.75 | 18.67 | 1.004 | 1.005 |  | 0.996
I-142 | 1991-11-08 | 13.6 | 3.2 | 399 | 10.1 |  | 4.6 | 380 | 360 | 188 |  | 0.55 |  | <0.01 |  | 0.18 | 0.74 | 318 | 8.33 | 9.8 | 1181 |  | 1182 | 2183 |  | Al: <0.1; As: <0.001; B: 0.96; Ba: <0.1; Cd: <0.01; Cr: <0.05; Cu: <0.01; Fe: <0.05; Hg: <0.001; Mn: 0.02; Mo: <0.1; Ni: <0.05; Pb: <0.05; Se: <0.001; V: <0.1; Zn: <0.01; U: 0.02 | 42.2 | 1.5 | 19.23 | 18.61 | 1.033 | 1.001
I-142 | 1991-11-21 | 13.4 | 3.3 | 412 | 10.2 | 0.1 | 9.6 | 356 | 357 | 205 |  | 0.39 |  | <0.01 |  | <0.01 | 0.63 | 305 | 8.68 | 10.6 | 1201 |  | 1165 | 2158 |  | Al: <0.1; As: <0.001; B: 0.99; Ba: <0.1; Cd: <0.01; Cr: <0.05; Cu: 0.02; Fe: <0.05; Hg: <0.001; Mn: 0.01; Mo: <0.1; Ni: <0.05; Pb: <0.05; Se: 0.001; V: <0.1; Zn: <0.01; U: 0.028 | 2.1 | 0.9 | 19.4 | 19.16 | 1.012 | 0.97
I-142 | 1991-12-03 | 13.7 | 3.3 | 412 | 10.2 |  | 0 | 382 | 350 | 194 |  | 0.4 |  | <0.01 |  | <0.01 | 0.71 | 317 | 8.07 | 9.2 | 1185 |  | 1197 | 2150 |  | Al: <0.1; As: <0.001; B: 0.91; Ba: <0.1; Cd: <0.01; Cr: <0.05; Cu: 0.03; Fe: <0.05; Hg: <0.001; Mn: 0.02; Mo: <0.1; Ni: <0.05; Pb: <0.05; Se: <0.001; V: <0.1; Zn: 0.01; U: 0.03 | 43.2 | 2.8 | 19.06 | 19.18 | 0.994 | 1.01
I-144 | 1990-10-16 | 15 | 3.5 | 400 | 11 | 3.9 | 359 | 360 | 193 | 0.27 |  | <0.01 |  | 0.03 |  | 0.62 | 16.1 | 301 | 8.37 | 1151 |  | 1781 |  |  |  | Al: <0.1; As: <0.001; B: 0.87; Ba: <0.1; Cd: <0.01; Cr: <0.05; Cu: <0.01; Fe: <0.05; Hg: <0.001; Mn: <0.01; Mo: <0.1; Ni: <0.05; Pb: <0.05; Se: <0.001; V: <0.1; Zn: 0.01; U: 0.0337 | 358 | 8.3
I-144 | 1990-10-31 | 16 | 3.8 | 420 | 12 | 5.6 | 348 | 352 | 213 | 0.33 |  | <0.01 |  | <0.01 |  | 0.6 | 16.7 | 295 | 8.54 | 1246 |  | 2063 |  |  |  | Al: <0.1; As: <0.001; B: 0.9; Ba: <0.1; Cd: <0.01; Cr: <0.05; Cu: <0.01; Fe: <0.05; Hg: <0.001; Mn: <0.01; Mo: <0.1; Ni: <0.05; Pb: <0.05; Se: <0.001; V: <0.1; Zn: 0.02; U: 0.0275 | 486 | 10.5
I-144 | 1990-11-15 | 16.4 | 4.1 | 399 | 14.4 | 5.6 | 352 | 340 | 220 | 0.36 |  | <0.01 |  | <0.01 |  | 0.7 | 13.2 | 298 | 8.54 | 1200 |  | 2059 |  |  |  | Al: <0.1; As: <0.001; B: 0.93; Ba: <0.1; Cd: <0.01; Cr: <0.05; Cu: 0.01; Fe: <0.05; Hg: <0.001; Mn: <0.01; Mo: <0.1; Ni: <0.05; Pb: <0.05; Se: <0.001; V: <0.1; Zn: 0.02; U: 0.031 | 351 | 7.2
I-144 | 1991-04-18 | 11.8 | 3.3 | 407 | 10.5 | 5.9 | 363 | 360 | 202 | 0.26 |  | <0.01 |  | 0.01 |  | 0.52 | 12.9 | 306 | 8.46 | 1087 |  | 2038 |  |  |  | Al: <0.1; As: <0.001; B: 0.97; Ba: <0.1; Cd: <0.01; Cr: <0.05; Cu: <0.01; Fe: <0.05; Hg: <0.001; Mn: <0.01; Mo: <0.1; Ni: <0.05; Pb: <0.05; Se: <0.001; V: <0.1; Zn: <0.01; U: 0.031 | 212 | 4.7
I-144 | 1991-08-22 | 13.1 | 3.8 | 406 | 11 | 4.3 | 371 | 373 | 179 | 0.26 |  | <0.01 |  | <0.01 |  | 0.63 | 12 | 310 | 8.31 | 1184 |  | 2130 |  |  |  | Al: <0.1; As: <0.001; B: 0.91; Ba: <0.1; Cd: <0.01; Cr: <0.05; Cu: 0.01; Fe: <0.05; Hg: <0.001; Mn: <0.01; Mo: <0.1; Ni: <0.05; Pb: <0.05; Se: <0.001; V: <0.1; Zn: <0.01; U: 0.0286 | 435 | 10.1
I-144 | 1991-10-31 | 14.1 | 4 | 402 | 11.3 | 0 | 367 | 345 | 202 | 0.39 |  | <0.01 |  | <0.01 |  | 0.73 | 8.1 | 306 | 8.23 | 1130 |  | 2021 |  |  |  | Al: <0.1; As: <0.001; B: 0.91; Ba: <0.1; Cd: <0.01; Cr: <0.05; Cu: <0.01; Fe: <0.05; Hg: <0.001; Mn: <0.01; Mo: <0.1; Ni: <0.05; Pb: <0.05; Se: <0.001; V: <0.1; Zn: <0.01; U: 0.02 | 323 | 6.6
I-171 | 1990-12-06 | 13.7 | 3.4 | 427 | 11.8 | 0 | 352 | 351 | 228 | 0.32 |  | 0.01 |  | 0.04 |  | 0.67 | 12.9 | 289 | 8.24 | 1182 | 1225 |  | 2021 | 2272 | 2260 | Al: <0.1; As: <0.001; B: 1.09; Ba: <0.1; Cd: <0.01; Cr: <0.05; Cu: 0.02; Fe: <0.05; Hg: <0.001; Mn: <0.01; Mo: <0.1; Ni: <0.05; Pb: <0.05; Se: <0.001; V: <0.1; Zn: 0.01; U: 0.0236 | 13.5 | 0.9 | 19.54 | 19.88 | 0.983 | 0.965 |  | 1.005
I-171 | 1990-12-27 | 13 | 3 | 454 | 14 | 0 | 327 | 359 | 320 | 0.46 |  | <0.01 |  | 0.1 |  | 0.66 | 10.3 | 268 | 8.29 | 1252 | 1339 |  | 2325 | 2556 | 2510 | Al: <0.1; As: <0.001; B: 0.91; Ba: <0.1; Cd: <0.01; Cr: <0.05; Cu: <0.01; Fe: <0.05; Hg: <0.001; Mn: <0.01; Mo: <0.1; Ni: <0.05; Pb: <0.05; Se: <0.001; V: <0.1; Zn: <0.01; U: 0.0108 | 11 | 0.8 | 21.9 | 21.05 | 1.04 | 0.935 |  | 1.018
I-171 | 1991-01-15 | 13 | 3.7 | 449 | 13.8 | 0 | 344 | 350 | 295 | 0.36 |  | <0.01 |  | 0.12 |  | 0.58 | 12.6 | 282 | 8.3 | 1199 | 1311 |  | 2172 | 2433 | 2446 | Al: <0.1; As: <0.001; B: 0.92; Ba: <0.1; Cd: <0.01; Cr: <0.05; Cu: 0.01; Fe: <0.05; Hg: <0.001; Mn: <0.01; Mo: <0.1; Ni: <0.05; Pb: <0.05; Se: <0.001; V: <0.1; Zn: <0.01; U: 0.0187 | 7.9 | 0.6 | 21.28 | 20.88 | 1.019 | 0.915 |  | 0.995
I-175 | 1990-10-15 | 9.2 | 2.9 | 500 | 19 | 0 | 375 | 374 | 330 | 0.3 |  | <0.01 |  | 0.02 |  | 0.52 | 14.3 | 307 | 8.16 | 1372 |  | 2448 |  |  |  | Al: <0.1; As: <0.001; B: 0.8; Ba: <0.1; Cd: <0.01; Cr: <0.05; Cu: <0.01; Fe: <0.05; Hg: <0.001; Mn: <0.01; Mo: <0.1; Ni: <0.05; Pb: <0.05; Se: <0.001; V: <0.1; Zn: <0.01; U: 0.0515 | 128 | 2.5
I-175 | 1990-10-31 | 8.7 | 3 | 490 | 23 | 10.9 | 303 | 347 | 361 | 0.26 |  | <0.01 |  | <0.01 |  | 0.6 | 14.6 | 267 | 8.89 | 1396 |  | 2553 |  |  |  | Al: <0.1; As: <0.001; B: 0.83; Ba: <0.1; Cd: <0.01; Cr: <0.05; Cu: <0.01; Fe: <0.05; Hg: <0.001; Mn: <0.01; Mo: <0.1; Ni: <0.05; Pb: <0.05; Se: <0.001; V: <0.1; Zn: 0.03; U: 0.0446 | 203 | 6
I-175 | 1990-11-15 | 12.7 | 3.9 | 466 | 25.7 | 6.2 | 336 | 351 | 298 | 0.27 |  | <0.01 |  | <0.01 |  | 0.78 | 13.3 | 286 | 8.6 | 1337 |  | 2124 |  |  |  | Al: <0.1; As: <0.001; B: 1.02; Ba: <0.1; Cd: <0.01; Cr: <0.05; Cu: <0.01; Fe: <0.05; Hg: <0.001; Mn: <0.01; Mo: <0.1; Ni: <0.05; Pb: <0.05; Se: <0.001; V: <0.1; Zn: 0.01; U: 0.069 | 213 | 4.9
I-175 | 1991-04-18 | 8.5 | 3.2 | 435 | 15.1 | 11.6 | 383 | 352 | 206 | 0.23 |  | <0.01 |  | 0.01 |  | 0.52 | 11.8 | 330 | 8.73 | 1167 |  | 2043 |  |  |  | Al: <0.1; As: <0.001; B: 0.98; Ba: <0.1; Cd: <0.01; Cr: <0.05; Cu: 0.01; Fe: <0.05; Hg: <0.001; Mn: <0.01; Mo: <0.1; Ni: <0.05; Pb: <0.05; Se: <0.001; V: <0.1; Zn: <0.01; U: 0.072 | 295 | 5.6
I-175 | 1991-08-22 | 12.9 | 4 | 400 | 11.8 | 0 | 378 | 347 | 177 | 0.22 |  | <0.01 |  | <0.01 |  | 0.61 | 11 | 314 | 8.13 | 1175 |  | 2101 |  |  |  | Al: <0.1; As: <0.001; B: 0.94; Ba: <0.1; Cd: <0.01; Cr: <0.05; Cu: 0.01; Fe: <0.05; Hg: <0.001; Mn: <0.01; Mo: <0.1; Ni: <0.05; Pb: <0.05; Se: <0.001; V: <0.1; Zn: <0.01; U: 0.0681 | 827 | 13.3
I-175 | 1991-10-31 | 13.3 | 4.1 | 406 | 12.6 | 4.6 | 368 | 344 | 203 | 0.34 |  | <0.01 |  | 0.12 |  | 0.71 | 8.8 | 308 | 8.35 | 1137 |  | 2018 |  |  |  | Al: <0.1; As: <0.001; B: 0.95; Ba: <0.1; Cd: <0.01; Cr: <0.05; Cu: <0.01; Fe: <0.05; Hg: <0.001; Mn: <0.01; Mo: <0.1; Ni: <0.05; Pb: <0.05; Se: <0.001; V: <0.1; Zn: <0.01; U: 0.004 | 664 | 9.4
I-180 | 1991-11-08 | 11.5 | 3 | 414 | 12.3 |  | 8.2 | 364 | 352 | 195 |  | 0.3 |  | <0.01 |  | 0.09 | 0.64 | 310 | 8.6 | 8.9 | 1189 |  | 1183 | 2182 |  | Al: <0.1; As: <0.001; B: 0.95; Ba: <0.1; Cd: <0.01; Cr: <0.05; Cu: 0.01; Fe: <0.05; Hg: <0.001; Mn: <0.01; Mo: <0.1; Ni: <0.05; Pb: <0.05; Se: <0.001; V: <0.1; Zn: <0.01; U: 0.16 | 153 | 5.2 | 19.11 | 19.18 | 0.996 | 0.995
I-180 | 1991-11-21 | 9.9 | 3 | 414 | 11.6 | 0.1 | 13.7 | 376 | 329 | 210 |  | 0.35 |  | <0.01 |  | 0.02 | 0.63 | 327 | 8.81 | 9.4 | 1190 |  | 1169 | 2158 |  | Al: <0.1; As: 0.001; B: 0.84; Ba: <0.1; Cd: <0.01; Cr: <0.05; Cu: 0.03; Fe: <0.05; Hg: <0.001; Mn: <0.01; Mo: <0.1; Ni: <0.05; Pb: <0.05; Se: <0.001; V: <0.1; Zn: <0.01; U: 0.012 | 145 | 4.6 | 19.43 | 19.08 | 1.018 | 0.982
I-180 | 1991-12-03 | 10.2 | 3 | 416 | 13.6 |  | 8.1 | 376 | 332 | 207 |  | 0.33 |  | <0.01 |  | <0.01 | 0.69 | 319 | 8.58 | 9.2 | 1189 |  | 1174 | 2153 |  | Al: <0.1; As: <0.001; B: 0.83; Ba: <0.1; Cd: <0.01; Cr: <0.05; Cu: 0.01; Fe: <0.05; Hg: <0.001; Mn: <0.01; Mo: <0.1; Ni: <0.05; Pb: <0.05; Se: <0.001; V: <0.1; Zn: <0.01; U: 0.13 | 176 | 5.5 | 19.22 | 19.24 | 0.999 | 0.988
I-188 | 1985-11-01 | 14.4 | 4.8 | 408 | 13.4 | 0 | 371.1 | 340 | 212 |  | 0.22 |  | <0.001 |  | 0.02 | 0.65 | 11.4 | 304.2 | 8.3 | 1164 |  |  | 1841 |  |  | As: <1; B: 880; Ba: <100; Cd: <1; Cr: <5; Cu: <10; Fe: 40; Hg: <0.2; Mn: 10; Mo: 20; Ni: <10; Pb: <5; Se: 1; V: <10; Zn: 10; U: 42 | 5.3 | 0.9 |  |  | 1 | 0.98 | 0.98
I-188 | 1985-11-01 | 18.3 | 4.23 | 396 | 11.2 | 0 | 370.6 | 338 | 198 |  | 0.31 |  | <0.001 |  | 0.04 | 0.7 | 10.9 | 303.8 | 8.22 | 1164 |  |  | 1835 |  |  | As: <1; B: 920; Ba: <100; Cd: <1; Cr: <5; Cu: <10; Fe: <30; Hg: <0.2; Mn: 7; Mo: <10; Ni: <10; Pb: <5; Se: <1; V: <10; Zn: 10; U: 39 | 9.6 | 1.3 |  |  | 1 | 1 | 1.02
I-188 | 1985-12-01 | 17.7 | 3.8 | 395 | 12.3 | 0 | 371.6 | 351 | 194 |  | 0.13 |  | <0.001 |  | 0.01 | 0.72 | 8.9 | 304.6 | 8.1 | 1136 |  |  | 1853 |  |  | As: <1; B: 980; Ba: <100; Cd: <1; Cr: <5; Cu: <10; Fe: <30; Hg: <0.2; Mn: 8; Mo: 10; Ni: <10; Pb: <5; Se: <1; V: <10; Zn: <10; U: 33 | 4.3 | 1.2 |  |  | 1.01 | 0.97 | 0.99
I-188 | 1985-12-01 | 19 | 6 | 382 | 12 | 7 | 354 | 294 | 205 |  | 0.4 |  | <0.001 |  | <0.05 | 0.57 | 13.5 | 302 | 8.2 | 1201 |  |  | 1780 |  |  | As: <1; B: 890; Ba: <100; Cd: <1; Cr: <5; Cu: <10; Fe: <30; Hg: <0.2; Mn: <5; Mo: <10; Ni: <10; Pb: <5; Se: <1; V: <10; Zn: <10; U: 18 | 4.7 | 1.2 |  |  | 1.03 | 0.91 | 0.98
I-188 | 1986-07-01 | 17.3 | 4.7 | 399 | 10.8 | 0 | 372 | 368 | 186 |  | 0.38 |  | 0.01 |  | <0.01 | 0.72 | 12.6 | 305 | 8.06 | 1174 |  |  | 1873 |  |  | Al: <100; As: <1; B: 880; Ba: <100; Cd: <1; Cr: <5; Cu: <10; Fe: <30; Hg: <0.2; Mn: 8; Mo: 20; Ni: <10; Pb: <5; Se: 3; V: <10; Zn: 200; U: 21 | 3.5 | 0.7 |  |  | 1.01 | 0.99 | 1.02
I-188 | 1986-10-01 | 17.1 | 3.6 | 386 | 9.7 | 0 | 359 | 335 | 183 |  | 0.37 |  | <0.01 |  | 0.02 | 0.68 | 12.4 | 294 | 8.14 | 1142 |  |  | 1894 |  |  | Al: <100; As: <1; B: 900; Ba: <100; Cd: <1; Cr: <5; Cu: <10; Fe: <30; Hg: <0.2; Mn: 8; Mo: 20; Ni: <10; Pb: <5; Se: <1; V: <10; Zn: 240; U: 6 | 3.7 | 0.8 |  |  | 0.99 | 1.01 | 1
I-188 | 1987-01-01 | 17.9 | 4.4 | 395 | 10.6 | 0 | 355 | 359 | 190 |  | 0.37 |  | 0.002 |  | 0.01 | 0.7 | 11.4 | 291 | 8.18 | 1178 |  |  | 1872 |  |  | Al: <100; As: <1; B: 890; Ba: <100; Cd: <1; Cr: <5; Cu: <10; Fe: 70; Hg: <0.2; Mn: 8; Mo: 18; Ni: <10; Pb: 6; Se: <1; V: <10; Zn: 220; U: 44 | 3.6 | 0.7 |  |  | 1 | 1.01 | 0.98
I-188 | 1987-04-01 | 17.5 | 4.7 | 393 | 12.1 | 3.7 | 338 | 374 | 177 |  | 0.42 |  | 0.007 |  | <0.01 | 0.64 | 12.8 | 283 | 8.37 | 1144 |  |  | 1881 |  |  | Al: <100; As: 1; B: 940; Ba: <100; Cd: <1; Cr: <5; Cu: <10; Fe: 50; Hg: <0.2; Mn: 8; Mo: 20; Ni: <10; Pb: <5; Se: <1; V: <10; Zn: 190; U: 18 | 3.7 | 0.6 |  |  | 0.99 | 0.98 | 0.98
I-188 | 1987-07-01 | 21.3 | 4.9 | 413 | 12 | 0 | 373 | 370 | 232 |  | 0.39 |  | 0.004 |  | 0.02 | 0.74 | 12.8 | 305 | 8.06 | 1234 |  |  | 1847 |  |  | Al: <100; As: <1; B: 920; Ba: <100; Cd: <1; Cr: <5; Cu: <10; Fe: 50; Hg: <0.2; Mn: 8; Mo: 20; Ni: <10; Pb: <5; Se: <1; V: <10; Zn: 160; U: 7 | 2.8 | 0.5 |  |  | 1.03 | 0.98 | 1.03
I-188 | 1987-10-01 | 14.2 | 4.1 | 404 | 11.9 | 0 | 374 | 348 | 179 |  | 0.42 |  | 0.003 |  | <0.01 | 0.67 | 11.6 | 306 | 8.04 | 1176 |  |  | 1886 |  |  | Al: <100; As: <1; B: 870; Ba: <100; Cd: <1; Cr: <5; Cu: <10; Fe: 50; Hg: <0.2; Mn: 8; Mo: <10; Ni: <10; Pb: <5; Se: <1; V: <10; Zn: 120; U: 15.2 | 10.9 | 0.9 |  |  | 0.98 | 1.01 | 1
I-188 | 1988-01-01 | 17.3 | 4.5 | 384 | 11.6 | 0 | 373 | 348 | 179 |  | 0.45 |  | 0.005 |  | <0.01 | 0.63 | 12.8 | 306 | 8.07 | 1102 |  |  | 1876 |  |  | As: <1; B: 900; Ba: <100; Cd: <1; Cr: <5; Cu: <10; Fe: 100; Hg: <0.2; Mn: 10; Mo: 20; Ni: <10; Pb: <5; Se: <1; V: <10; Zn: 100; U: 15.3 | 2.9 | 0.6 |  |  | 1.01 | 0.96 | 0.99
I-188 | 1988-04-01 | 16.7 | 4.1 | 379 | 11 | 4.1 | 362 | 339 | 176 |  | 0.41 |  | 0.005 |  | <0.01 | 0.64 | 12.8 | 304 | 8.39 | 1086 |  |  | 1895 |  |  | Al: <100; As: <1; B: 930; Ba: <100; Cd: <1; Cr: <5; Cu: <10; Fe: 40; Hg: <0.2; Mn: 6; Mo: 20; Ni: <10; Pb: <5; Se: <1; V: <10; Zn: 70; U: 13.5 | 6.5 | 2 |  |  | 1.01 | 0.97 | 1.01
I-188 | 1988-07-01 | 16 | 4.2 | 390 | 11.6 | 0 | 376 | 364 | 184 |  | 0.41 |  | 0.007 |  | 0.01 | 0.69 | 10.1 | 308 | 8.28 | 1136 |  |  | 1923 |  |  | Al: <100; As: <1; B: 770; Ba: <100; Cd: <1; Cr: <5; Cu: <10; Fe: 50; Hg: 0.2; Mn: 7; Mo: 30; Ni: <10; Pb: 7; Se: <1; V: <10; Zn: 80; U: 16.8 | 4.8 | 2.1 |  |  | 1.03 | 0.97 | 1
I-188 | 1988-10-01 | 16.4 | 3.3 | 390 | 12 | 0 | 366 | 351 | 182 |  | 0.42 |  | 0.005 |  | 0.02 | 0.6 | 9.2 | 300 | 8.07 | 1092 |  |  | 1932 |  |  | Al: <100; As: 1; B: 850; Ba: <100; Cd: <1; Cr: <5; Cu: <10; Fe: 50; Hg: <0.2; Mn: 8; Mo: 30; Ni: <10; Pb: <5; Se: <1; V: <10; Zn: 80; U: 18.8 | 8.6 | 4.8 |  |  | 1.01 | 0.95 | 1.02
I-188 | 1989-02-01 | 18 | 4.5 | 393 | 11.5 | 0 | 363 | 363 | 175 |  | 0.36 |  | 0.002 |  | 0.03 | 0.66 | 12.8 | 297 | 7.9 | 1094 |  |  | 1877 |  |  | Al: <100; As: <1; B: 940; Ba: <100; Cd: <1; Cr: <5; Cu: <10; Fe: 130; Hg: <0.2; Mn: 18; Mo: 30; Ni: <10; Pb: <5; Se: <1; V: <10; Zn: 100; U: 16.5 | 9.7 | 0.5 |  |  | 1.01 | 0.95 | 1.01
I-188 | 1989-04-01 | 16 | 4.8 | 401 | 11.3 | 0 | 354 | 359 | 182 |  | 0.43 |  | 0.007 |  | 0.02 | 0.56 | 12.2 | 290 | 8.28 | 1066 |  |  | 1838 |  |  | Al: <100; As: <1; B: 930; Ba: <100; Cd: <1; Cr: <5; Cu: <10; Fe: 50; Hg: <0.2; Mn: 8; Mo: 30; Ni: <10; Pb: <5; Se: <1; V: <10; Zn: 80; U: 15.3 | 9.3 | 0.7 |  |  | 0.97 | 0.92 | 0.99
I-188 | 1989-07-01 | 16.8 | 4.3 | 390 | 12.8 | 0 | 366 | 363 | 177 |  | 0.4 |  | 0.002 |  | 0.01 | 0.65 | 12 | 300 | 7.8 | 1143 |  |  | 1886 |  |  | Al: <100; As: <1; B: 920; Ba: <100; Cd: <1; Cr: <5; Cu: <10; Fe: 50; Hg: 0.4; Mn: 9; Mo: 20; Ni: <10; Pb: <5; Se: <1; V: <10; Zn: 90; U: 18.4 | 4.9 | 2.1 |  |  | 1.01 | 0.99 | 1.01
I-188 | 1989-10-01 | 14.7 | 4.3 | 400 | 11 | 0 | 376 | 350 | 180 |  | 0.41 |  | 0.011 |  | 0.05 | 0.51 | 12.6 | 308 | 8.14 | 1152 |  |  | 1872 |  |  | Al: <100; As: <1; B: 950; Ba: <100; Cd: <1; Cr: <5; Cu: <10; Fe: 40; Hg: <0.2; Mn: 9; Mo: <10; Ni: <10; Pb: <5; Se: <1; V: <10; Zn: 130; U: 15.9 | 6.6 | 0.5 |  |  | 0.99 | 0.99 | 1
I-188 | 1990-01-01 | 18 | 4.4 | 390 | 11.7 | 0 | 381 | 342 | 182 |  | 0.38 |  | 0.001 |  | 0.01 | 0.8 | 12.6 | 312 | 8.3 | 1112 |  |  | 1948 |  |  | Al: <100; As: <1; B: 920; Ba: <100; Cd: <1; Cr: <5; Cu: <10; Fe: 50; Hg: <0.2; Mn: 10; Mo: 20; Ni: <10; Pb: <5; Se: <1; V: <10; Zn: 90; U: 16 | 7.4 | 1.1 |  |  | 1 | 0.96 | 1.04
I-188 | 1990-04-01 | 17 | 4.4 | 398 | 11.5 | 0 | 386 | 345 | 177 |  | 0.46 |  | 0.006 |  | 0.08 | 0.63 | 11.3 | 316 | 8.3 | 1140 |  |  | 1950 |  |  | Al: <100; As: <1; B: 960; Ba: <100; Cd: <1; Cr: <5; Cu: <10; Fe: 50; Hg: <0.2; Mn: 10; Mo: 20; Ni: <10; Pb: <5; Se: <1; V: <10; Zn: 110; U: 15 | 7.1 | 0.5 |  |  | 0.98 | 0.98 | 0.98
I-188 | 1990-07-01 | 16.7 | 4.3 | 391 | 10.8 | 0 | 359 | 348 | 177 |  | 0.27 |  | <0.01 |  | <0.1 | 0.68 | 11.9 | 294 | 7.98 | 1160 |  |  | 1950 |  |  | Al: <100; As: <1; B: 920; Ba: <100; Cd: <1; Cr: 5; Cu: <10; Fe: 60; Hg: <0.2; Mn: 9; Mo: 20; Ni: <10; Pb: <5; Se: <1; V: <10; Zn: 30; U: 22 | 7.2 | 1.2 |  |  | 0.98 | 1.02 | 1.04
I-188 | 1990-10-01 | 16.8 | 4.5 | 403 | 10.6 | 4.5 | 372 | 349 | 186 |  | 0.33 |  | <0.01 |  | 0.01 | 0.56 | 13.3 | 313 | 8.42 | 1149 |  |  | 1925 |  |  | Al: <100; As: <1; B: 1090; Ba: <100; Cd: <1; Cr: <5; Cu: 10; Fe: 50; Hg: <0.2; Mn: 12; Mo: 30; Ni: 10; Pb: <5; Se: <1; V: <10; Zn: 150; U: 14.2 | 4.6 | 0.5 |  |  | 0.99 | 0.98 | 1.01
I-196 | 1985-11-01 | 8.7 | 3.9 | 425 | 12.8 | 3.8 | 356.3 | 334 | 216 |  | 0.28 |  | <0.001 |  | 0.05 | 0.68 | 10.7 | 298.3 | 8.38 | 1172 |  |  | 1841 |  |  | As: <1; B: 880; Ba: <100; Cd: <1; Cr: <5; Cu: <10; Fe: <30; Hg: <0.2; Mn: <5; Mo: 20; Ni: <10; Pb: <5; Se: <1; V: <10; Zn: 30; U: 55 | 52.7 | 2.8 |  |  | 0.97 | 0.98 | 1
I-196 | 1985-11-01 | 12.4 | 3.28 | 404 | 13.4 | 0.9 | 359.6 | 343 | 203 |  | 0.29 |  | <0.001 |  | 0.11 | 0.72 | 9.3 | 296.3 | 8.34 | 1148 |  |  | 1837 |  |  | As: <1; B: 920; Ba: <100; Cd: <1; Cr: <5; Cu: <10; Fe: <30; Hg: <0.2; Mn: <5; Mo: 20; Ni: <10; Pb: <5; Se: <1; V: <10; Zn: <10; U: 47 | 64.4 | 2.6 |  |  | 1 | 0.98 | 1.01
I-196 | 1985-12-01 | 13.2 | 3.1 | 396 | 13.1 | 0 | 345.7 | 345 | 202 |  | 0.16 |  | <0.001 |  | <0.01 | 0.66 | 11 | 283.4 | 7.88 | 1080 |  |  | 1834 |  |  | As: <1; B: 940; Ba: <100; Cd: <1; Cr: <5; Cu: <10; Fe: <30; Hg: <0.2; Mn: 5; Mo: 20; Ni: <10; Pb: 20; Se: <1; V: <10; Zn: <10; U: 55 | 65.8 | 2.8 |  |  | 1.01 | 0.93 | 0.98
I-196 | 1985-12-01 | 14 | 7 | 406 | 13 | 14 | 344 | 302 | 200 |  | 0.45 |  | 0.002 |  | <0.05 | 0.57 | 13.3 | 306 | 8.26 | 1207 |  |  | 1800 |  |  | As: <1; B: 910; Ba: <100; Cd: <1; Cr: <5; Cu: <10; Fe: <30; Hg: <0.2; Mn: <5; Mo: <10; Ni: <10; Pb: <5; Se: <1; V: <10; Zn: <10; U: 32 | 20 | 2.7 |  |  | 1.02 | 0.92 | 1.04
I-196 | 1986-07-01 | 13.1 | 3.6 | 407 | 11.3 | 0 | 368 | 368 | 205 |  | 0.4 |  | <0.01 |  | 0.01 | 0.72 | 12.5 | 302 | 8.16 | 1172 |  |  | 1873 |  |  | Al: <100; As: <1; B: 870; Ba: <100; Cd: <1; Cr: <5; Cu: <10; Fe: <30; Hg: <0.2; Mn: 7; Mo: 20; Ni: <10; Pb: <5; Se: <1; V: <10; Zn: 100; U: 31 | 68.9 | 2.9 |  |  | 1.03 | 0.97 | 1.02
I-196 | 1986-10-01 | 15 | 3.2 | 396 | 9.8 | 0 | 361 | 335 | 193 |  | 0.4 |  | <0.01 |  | 0.02 | 0.66 | 12.7 | 296 | 8.17 | 1146 |  |  | 1894 |  |  | Al: <100; As: <1; B: 890; Ba: <100; Cd: <1; Cr: <5; Cu: <10; Fe: <30; Hg: <0.2; Mn: 8; Mo: 20; Ni: <10; Pb: <5; Se: <1; V: <10; Zn: 150; U: 12 | 83.5 | 3 |  |  | 0.99 | 1 | 0.98
I-196 | 1986-10-01 | 17 | 6 | 394 | 12 | 19 | 317 | 328 | 195 |  | 0.65 |  | <0.01 |  | <0.05 | 0.51 | 24.6 | 292 | 8.27 | 1150 |  |  | 1730 |  |  | Al: <100; As: <1; B: 1160; Ba: <100; Cd: <1; Cr: <5; Cu: <10; Fe: 60; Hg: <0.2; Mn: <10; Mo: <10; Ni: <10; Pb: <5; Se: <1; V: <10; Zn: 126; U: 31 | 66 | 5.2 |  |  | 1.04 | 1.02 | 1.03
I-196 | 1987-01-01 | 17.4 | 4 | 393 | 12 | 0 | 359 | 357 | 191 |  | 0.41 |  | 0.003 |  | <0.01 | 0.7 | 11.3 | 294 | 8.19 | 1152 |  |  | 1879 |  |  | Al: <100; As: <1; B: 890; Ba: <100; Cd: <1; Cr: <5; Cu: <10; Fe: 30; Hg: <0.2; Mn: 8; Mo: 16; Ni: <10; Pb: 8; Se: <1; V: <10; Zn: 160; U: 36 | 76 | 2.2 |  |  | 1.01 | 0.99 | 0.98
I-196 | 1987-04-01 | 16.5 | 4.2 | 393 | 12 | 3.8 | 337 | 362 | 179 |  | 0.43 |  | 0.007 |  | <0.01 | 0.72 | 12.8 | 293 | 8.39 | 1112 |  |  | 1881 |  |  | Al: <100; As: <1; B: 940; Ba: <100; Cd: <1; Cr: <5; Cu: <10; Fe: <30; Hg: <0.2; Mn: 9; Mo: 20; Ni: <10; Pb: <5; Se: <1; V: <10; Zn: 120; U: 28 | 115.3 | 2.9 |  |  | 0.98 | 0.96 | 1
I-196 | 1987-10-01 | 17.5 | 4.6 | 304 | 11.5 | 0 | 375 | 352 | 205 |  | 0.39 |  | 0.008 |  | 0.01 | 1.7 | 12.8 | 307 | 8.07 | 1196 |  |  | 1820 |  |  | Al: <100; As: <1; B: 910; Ba: <100; Cd: <1; Cr: <5; Cu: <10; Fe: <30; Hg: <0.2; Mn: 9; Mo: 20; Ni: <10; Pb: <5; Se: <1; V: <10; Zn: 120; U: 16 | 102 | 2.9 |  |  | 1.01 | 1 | 1
I-196 | 1987-10-01 | 15.3 | 3.9 | 395 | 11.6 | 0 | 377 | 341 | 182 |  | 0.41 |  | 0.003 |  | 0.02 | 0.7 | 12.8 | 309 | 8.08 | 1140 |  |  | 1780 |  |  | Al: <100; As: <1; B: 940; Ba: <100; Cd: <1; Cr: <5; Cu: <10; Fe: <30; Hg: <0.2; Mn: 8; Mo: <10; Ni: <10; Pb: <5; Se: <1; V: <10; Zn: 110; U: 33.3 | 105.7 | 2.6 |  |  | 0.99 | 0.99 | 1
I-196 | 1988-01-01 | 16.5 | 4 | 384 | 11.5 | 0 | 376 | 336 | 176 |  | 0.42 |  | 0.005 |  | <0.01 | 1.26 | 12.8 | 308 | 8.06 | 1136 |  |  | 1890 |  |  | As: <1; B: 900; Ba: <100; Cd: <1; Cr: <5; Cu: <10; Fe: <30; Hg: <0.2; Mn: 9; Mo: 20; Ni: <10; Pb: <5; Se: <1; V: <10; Zn: 80; U: 23.3 | 98.6 | 2 |  |  | 1 | 1.01 | 1
I-196 | 1988-04-01 | 15.9 | 3.8 | 380 | 10.8 | 4.5 | 362 | 346 | 175 |  | 0.43 |  | 0.005 |  | <0.01 | 0.64 | 12.8 | 304 | 8.43 | 1098 |  |  | 1915 |  |  | Al: <100; As: <1; B: 910; Ba: <100; Cd: <1; Cr: <5; Cu: <10; Fe: 50; Hg: <0.2; Mn: 6; Mo: 20; Ni: <10; Pb: 9; Se: <1; V: <10; Zn: 70; U: 22.5 | 104 | 7.6 |  |  | 1.02 | 0.97 | 1.03
I-196 | 1988-07-01 | 16 | 4.1 | 398 | 11.8 | 0 | 376 | 357 | 190 |  | 0.42 |  | 0.007 |  | 0.01 | 0.69 | 11.3 | 308 | 8.27 | 1108 |  |  | 1919 |  |  | Al: <100; As: <1; B: 870; Ba: <100; Cd: <1; Cr: <5; Cu: <10; Fe: <30; Hg: 0.2; Mn: <5; Mo: 30; Ni: <10; Pb: <5; Se: <1; V: <10; Zn: 60; U: 25 | 114 | 15.2 |  |  | 1.01 | 0.94 | 0.99
I-196 | 1988-10-01 | 15.2 | 3 | 390 | 11.7 | 0 | 378 | 331 | 182 |  | 0.41 |  | 0.005 |  | 0.04 | 0.54 | 9.2 | 310 | 7.98 | 1026 |  |  | 1928 |  |  | Al: <100; As: 2; B: 850; Ba: <100; Cd: 2; Cr: <5; Cu: <10; Fe: <30; Hg: <0.2; Mn: 9; Mo: 30; Ni: <10; Pb: <5; Se: <1; V: <10; Zn: 70; U: 28 | 124 | 17 |  |  | 1 | 0.91 | 1.01
I-196 | 1989-02-01 | 18.1 | 4.2 | 390 | 11.3 | 0 | 370 | 365 | 177 |  | 0.38 |  | 0.006 |  | 0.02 | 0.66 | 12.4 | 303 | 8.09 | 1076 |  |  | 1849 |  |  | Al: <100; As: <1; B: 940; Ba: <100; Cd: <1; Cr: <5; Cu: <10; Fe: 30; Hg: <0.2; Mn: 10; Mo: 30; Ni: <10; Pb: <5; Se: <1; V: <10; Zn: 80; U: 27 | 117 | 3.1 |  |  | 1.01 | 0.92 | 1.01
I-196 | 1989-04-01 | 16.6 | 4.1 | 392 | 10.8 | 0 | 362 | 337 | 176 |  | 0.41 |  | 0.005 |  | 0.03 | 0.58 | 12 | 297 | 8.28 | 1086 |  |  | 1814 |  |  | Al: <100; As: 2; B: 940; Ba: <100; Cd: <1; Cr: <5; Cu: <10; Fe: <30; Hg: 0.2; Mn: 10; Mo: 30; Ni: <10; Pb: <5; Se: <1; V: <10; Zn: 90; U: 28.2 | 93.1 | 2 |  |  | 0.97 | 0.96 | 1.02
I-196 | 1989-07-01 | 16.4 | 4.1 | 390 | 12.3 | 0 | 373 | 366 | 176 |  | 0.43 |  | 0.002 |  | 0.01 | 0.63 | 12 | 306 | 7.7 | 1128 |  |  | 1867 |  |  | Al: <100; As: <1; B: 930; Ba: <100; Cd: <1; Cr: <5; Cu: <10; Fe: 30; Hg: 0.4; Mn: 10; Mo: 20; Ni: <10; Pb: <5; Se: <1; V: <10; Zn: 90; U: 26.1 | 107 | 5 |  |  | 1 | 0.96 | 1.02
I-196 | 1989-10-01 | 14.3 | 4.2 | 399 | 15.3 | 0 | 378 | 337 | 179 |  | 0.39 |  | 0.006 |  | 0.03 | 0.57 | 12.4 | 310 | 8.12 | 1136 |  |  | 1856 |  |  | Al: <100; As: <1; B: 940; Ba: <100; Cd: <1; Cr: <5; Cu: <10; Fe: <30; Hg: <0.2; Mn: 10; Mo: 20; Ni: <10; Pb: <5; Se: <1; V: <10; Zn: 120; U: 22.7 | 120 | 3.9 |  |  | 0.97 | 0.99 | 1
I-196 | 1990-01-01 | 16.4 | 4.1 | 397 | 11.5 | 0 | 383 | 329 | 183 |  | 0.39 |  | 0.001 |  | 0.02 | 0.9 | 14.1 | 314 | 8.2 | 1104 |  |  | 1925 |  |  | Al: <100; As: <1; B: 1100; Ba: <100; Cd: <1; Cr: <5; Cu: <10; Fe: <30; Hg: <0.2; Mn: 12; Mo: 20; Ni: <10; Pb: <5; Se: <1; V: <10; Zn: 80; U: 20 | 93.9 | 3.7 |  |  | 0.98 | 0.96 | 1.01
I-196 | 1990-04-01 | 17 | 4.2 | 388 | 11.5 | 0 | 388 | 328 | 179 |  | 0.46 |  | 0.007 |  | 0.08 | 0.61 | 11.6 | 318 | 8 | 1136 |  |  | 1920 |  |  | Al: <100; As: <1; B: 1000; Ba: <100; Cd: <1; Cr: <5; Cu: <10; Fe: 40; Hg: <0.2; Mn: 10; Mo: 20; Ni: <10; Pb: <5; Se: <1; V: <10; Zn: 100; U: 17 | 65.8 | 2.8 |  |  | 0.99 | 1 | 0.99
P-94 | 1990-12-05 | 11.4 | 3.4 | 420 | 11.5 | 0 | 365 | 361 | 188 | 0.33 |  | <0.01 |  | 0.03 |  | 0.87 | 13 | 299 | 8.02 | 1144 | 1193 |  | 1924 | 2166 | 2178 | Al: <0.1; As: <0.001; B: 1.06; Ba: <0.1; Cd: <0.01; Cr: <0.05; Cu: 0.01; Fe: <0.05; Hg: <0.001; Mn: <0.01; Mo: <0.1; Ni: <0.05; Pb: <0.05; Se: <0.001; V: <0.1; Zn: 0.02; U: 0.0557 | 140 | 5.2 | 18.85 | 19.45 | 0.969 | 0.959 |  | 0.995
P-94 | 1990-12-26 | 14 | 4 | 416 | 11 | 0 | 371 | 371 | 193 | 0.53 |  | 0.13 |  | 0.03 |  | 0.64 | 11.1 | 304 | 7.96 | 1184 | 1208 |  | 1999 | 2310 | 2208 | Al: <0.1; As: <0.001; B: 1; Ba: <0.1; Cd: <0.01; Cr: <0.05; Cu: <0.01; Fe: <0.05; Hg: <0.001; Mn: <0.01; Mo: <0.1; Ni: <0.05; Pb: <0.05; Se: <0.001; V: <0.1; Zn: 0.02; U: 0.0425 | 142 | 5 | 19.29 | 19.46 | 0.992 | 0.98 |  | 1.046
P-94 | 1991-01-15 | 14.2 | 4.2 | 399 | 9.5 | 0 | 373 | 358 | 192 | 0.39 |  | <0.01 |  | 0.11 |  | 0.66 | 13.5 | 306 | 8.05 | 1112 | 1179 |  | 1918 | 2089 | 2149 | Al: <0.1; As: <0.001; B: 0.9; Ba: <0.1; Cd: <0.01; Cr: <0.05; Cu: <0.01; Fe: <0.05; Hg: <0.001; Mn: <0.01; Mo: <0.1; Ni: <0.05; Pb: <0.05; Se: <0.001; V: <0.1; Zn: 0.01; U: 0.0562 | 149 | 5.2 | 19.02 | 18.7 | 1.018 | 0.943 |  | 0.972
P-97 | 1985-11-01 | 9.3 | 3.2 | 475 | 16 | 15.5 | 321.4 | 328 | 307 |  | 0.27 |  | <0.001 |  | 0.02 | 0.7 | 12 | 289.3 | 8.6 | 1302 |  |  | 2113 |  |  | As: 1; B: 890; Ba: <100; Cd: <1; Cr: <5; Cu: <10; Fe: <30; Hg: <0.2; Mn: 7; Mo: 20; Ni: <10; Pb: <5; Se: <1; V: <10; Zn: <10; U: 74 | 18.9 | 1.6 |  |  | 0.98 | 0.98 | 0.97
P-97 | 1985-11-01 | 9.9 | 2.58 | 452 | 17.2 | 7.5 | 341.9 | 343 | 259 |  | 0.33 |  | <0.001 |  | <0.01 | 0.76 | 10.9 | 292.8 | 8.56 | 1242 |  |  | 1995 |  |  | As: <1; B: 940; Ba: <100; Cd: <1; Cr: <5; Cu: <10; Fe: <30; Hg: <0.2; Mn: <5; Mo: 20; Ni: <10; Pb: <5; Se: <1; V: <10; Zn: <10; U: 74 | 35.9 | 2 |  |  | 0.98 | 0.98 | 0.99
P-97 | 1985-12-01 | 11.6 | 2.4 | 414 | 15.6 | 0 | 342.4 | 321 | 243 |  | 0.15 |  | <0.001 |  | 0.02 | 0.7 | 11 | 280.7 | 7.94 | 1250 |  |  | 1925 |  |  | As: <1; B: 880; Ba: <100; Cd: <1; Cr: <5; Cu: <10; Fe: <30; Hg: <0.2; Mn: 9; Mo: 10; Ni: <10; Pb: 5; Se: <1; V: <10; Zn: 10; U: 77 | 36.5 | 2.1 |  |  | 1 | 1.05 | 1.04
P-97 | 1985-12-01 | 11 | 4 | 424 | 15 | 7 | 339 | 302 | 260 |  | 0.36 |  | 0.003 |  | 0.05 | 0.65 | 13.8 | 290 | 8.24 | 1297 |  |  | 1950 |  |  | As: <1; B: 950; Ba: <100; Cd: <1; Cr: <5; Cu: <10; Fe: <30; Hg: <0.2; Mn: <5; Mo: <10; Ni: <10; Pb: <5; Se: <1; V: <10; Zn: <10; U: 95 | 30 | 3.2 |  |  | 1.02 | 0.92 | 0.98
P-97 | 1986-07-01 | 11.6 | 3.4 | 415 | 12.7 | 0 | 370 | 326 | 228 |  | 0.42 |  | <0.01 |  | 0.01 | 0.74 | 13.4 | 303 | 8.27 | 1212 |  |  | 1950 |  |  | Al: <100; As: <1; B: 910; Ba: <100; Cd: <1; Cr: <5; Cu: <10; Fe: <30; Hg: <0.2; Mn: 5; Mo: 20; Ni: <10; Pb: <5; Se: <1; V: <10; Zn: 20; U: 55 | 36.7 | 2.5 |  |  | 1 | 1.01 | 1.02
P-97 | 1986-10-01 | 12.9 | 3 | 393 | 9.8 | 0 | 363 | 329 | 191 |  | 0.44 |  | <0.01 |  | 0.01 | 0.76 | 12.8 | 298 | 8.17 | 1132 |  |  | 1856 |  |  | Al: <100; As: <1; B: 910; Ba: <100; Cd: <1; Cr: <5; Cu: <10; Fe: <30; Hg: <0.2; Mn: 6; Mo: 10; Ni: <10; Pb: <5; Se: <1; V: <10; Zn: 100; U: 20 | 50.4 | 2 |  |  | 1 | 1 | 1.01
P-97 | 1987-01-01 | 14.7 | 3.7 | 394 | 9.7 | 0 | 358 | 333 | 191 |  | 0.43 |  | 0.003 |  | <0.01 | 0.73 | 11.5 | 293 | 8.18 | 1074 |  |  | 1879 |  |  | Al: <100; As: 1; B: 890; Ba: <100; Cd: <1; Cr: <5; Cu: <10; Fe: 30; Hg: <0.2; Mn: 7; Mo: 16; Ni: <10; Pb: <5; Se: <1; V: <10; Zn: 150; U: 70 | 72.7 | 2.2 |  |  | 0.99 | 0.94 | 1
P-97 | 1987-01-01 | 16 | 5 | 398 | 11 | 14 | 346 | 350 | 176 |  | 0.65 |  | <0.001 |  | 0.13 | 0.51 | 13.1 | 307 | 8.31 | 1176 |  |  | 1900 |  |  | As: <1; B: 918; Ba: <100; Cd: <1; Cr: <5; Cu: <10; Fe: 30; Hg: <0.2; Mn: <5; Mo: <10; Ni: <10; Pb: <5; Se: 1; V: <10; Zn: 139; U: 36 | 67 | 4 |  |  | 1.01 | 0.98 | 1.03
P-97 | 1987-01-01 | 15.1 | 3.5 | 389 | 11.2 | 0 | 379 | 348 | 180 |  | 0.42 |  | 0.003 |  | <0.01 | 0.73 | 12.8 | 311 | 8.06 | 1118 |  |  | 1816 |  |  | Al: <100; As: <1; B: 920; Ba: <100; Cd: <1; Cr: <5; Cu: <10; Fe: <30; Hg: <0.2; Mn: 7; Mo: <10; Ni: <10; Pb: <5; Se: <1; V: <10; Zn: 100; U: 49.4 | 81.6 | 2.3 |  |  | 1.02 | 0.97 | 0.99
P-97 | 1987-04-01 | 15.3 | 4 | 385 | 9.6 | 4.2 | 343 | 350 | 174 |  | 0.42 |  | 0.007 |  | 0.01 | 0.7 | 12.8 | 288 | 8.42 | 1126 |  |  | 1868 |  |  | Al: <100; As: 2; B: 960; Ba: <100; Cd: <1; Cr: <5; Cu: <10; Fe: <30; Hg: <0.2; Mn: 7; Mo: 20; Ni: <10; Pb: <5; Se: <1; V: <10; Zn: 140; U: 49 | 66.6 | 2.4 |  |  | 1 | 1 | 1
P-97 | 1987-07-01 | 12.5 | 4.4 | 404 | 11.2 | 0 | 378 | 352 | 193 |  | 0.42 |  | 0.005 |  | 0.02 | 1.5 | 12.8 | 310 | 8.1 | 1168 |  |  | 1847 |  |  | Al: <100; As: <1; B: 920; Ba: <100; Cd: <1; Cr: <5; Cu: <10; Fe: <30; Hg: <0.2; Mn: 8; Mo: 20; Ni: <10; Pb: <5; Se: <1; V: <10; Zn: 120; U: 69 | 80.4 | 2.4 |  |  | 1.01 | 0.99 | 1
P-97 | 1988-01-01 | 15.1 | 3.8 | 380 | 11 | 0 | 353 | 324 | 179 |  | 0.34 |  | 0.005 |  | <0.01 | 1.08 | 12.8 | 289 | 8.08 | 1120 |  |  | 1842 |  |  | As: <1; B: 910; Ba: <100; Cd: <1; Cr: <5; Cu: <10; Fe: <30; Hg: <0.2; Mn: 9; Mo: 20; Ni: <10; Pb: <5; Se: <1; V: <10; Zn: 90; U: 42 | 95.5 | 2 |  |  | 0.98 | 1.02 | 1
P-97 | 1988-04-01 | 15.1 | 3.8 | 382 | 10.5 | 3.5 | 361 | 358 | 168 |  | 0.45 |  | 0.006 |  | <0.01 | 0.66 | 12.8 | 302 | 8.32 | 1094 |  |  | 1902 |  |  | Al: <100; As: 1; B: 930; Ba: <100; Cd: <1; Cr: <5; Cu: <10; Fe: 50; Hg: <0.2; Mn: 7; Mo: 20; Ni: <10; Pb: <5; Se: <1; V: <10; Zn: 150; U: 37.4 | 87.9 | 6.9 |  |  | 1.03 | 0.92 | 1.03
P-97 | 1988-07-01 | 15.9 | 3.8 | 380 | 11.2 | 0 | 377 | 351 | 176 |  | 0.41 |  | 0.007 |  | 0.04 | 0.74 | 11.8 | 309 | 8.28 | 1114 |  |  | 1906 |  |  | Al: <100; As: <1; B: 880; Ba: <100; Cd: <1; Cr: <5; Cu: <10; Fe: <30; Hg: <0.2; Mn: <5; Mo: 30; Ni: <10; Pb: <5; Se: <1; V: <10; Zn: 60; U: 33.4 | 106 | 14.7 |  |  | 1.03 | 0.98 | 1.02
P-97 | 1988-10-01 | 14.8 | 3 | 390 | 11.6 | 0 | 366 | 345 | 181 |  | 0.36 |  | 0.005 |  | 0.01 | 0.58 | 9.4 | 300 | 8.09 | 1102 |  |  | 1918 |  |  | Al: <100; As: <1; B: 870; Ba: <100; Cd: <1; Cr: <5; Cu: <10; Fe: <30; Hg: <0.2; Mn: 8; Mo: 20; Ni: <10; Pb: <5; Se: <1; V: <10; Zn: 80; U: 53.8 | 108 | 15.9 |  |  | 1.01 | 0.97 | 1.01
P-97 | 1989-02-01 | 16 | 4 | 390 | 11 | 0 | 375 | 356 | 176 |  | 0.39 |  | 0.005 |  | 0.05 | 0.66 | 12.8 | 308 | 8.05 | 1114 |  |  | 1846 |  |  | Al: <100; As: <1; B: 970; Ba: <100; Cd: <1; Cr: <5; Cu: <10; Fe: <30; Hg: <0.2; Mn: 9; Mo: 30; Ni: <10; Pb: <5; Se: <1; V: <10; Zn: 80; U: 48.2 | 122 | 3.3 |  |  | 1.01 | 0.96 | 1.03
P-97 | 1989-04-01 | 14.6 | 3.8 | 389 | 10.5 | 0 | 364 | 344 | 174 |  | 0.42 |  | 0.006 |  | 0.02 | 0.58 | 12.4 | 299 | 8.29 | 1112 |  |  | 1811 |  |  | Al: <100; As: 3; B: 940; Ba: <100; Cd: <1; Cr: <5; Cu: <10; Fe: <30; Hg: <0.2; Mn: 9; Mo: 20; Ni: <10; Pb: <5; Se: <1; V: <10; Zn: 90; U: 58.3 | 98.3 | 2.1 |  |  | 0.99 | 0.98 | 1.03
P-97 | 1989-07-01 | 15.6 | 4 | 399 | 12 | 0 | 371 | 361 | 180 |  | 0.42 |  | 0.002 |  | 0.01 | 0.65 | 12.2 | 304 | 7.78 | 1123 |  |  | 1878 |  |  | Al: <100; As: <1; B: 950; Ba: <100; Cd: <1; Cr: <5; Cu: <10; Fe: <30; Hg: <0.2; Mn: 9; Mo: 20; Ni: <10; Pb: <5; Se: <1; V: <10; Zn: 90; U: 43.1 | 91.4 |  |  |  | 1 | 0.96 | 1.01 |  | Ra226: precision not visible
P-97 | 1989-10-01 | 13.3 | 4 | 390 | 14.6 | 0 | 364 | 335 | 179 |  | 0.41 |  | 0.012 |  | 0.07 | 0.6 | 12.4 | 298 | 8.16 | 1134 |  |  | 1846 |  |  | Al: <100; As: <1; B: 960; Ba: <100; Cd: <1; Cr: <5; Cu: <10; Fe: <30; Hg: <0.2; Mn: 10; Mo: 20; Ni: <10; Pb: <5; Se: <1; V: <10; Zn: 120; U: 43.6 | 120 | 4 |  |  | 0.98 | 1 | 1.03
P-97 | 1990-01-01 | 14.8 | 3.8 | 396 | 11.3 | 0 | 384 | 330 | 179 |  | 0.4 |  | 0.001 |  | 0.01 | 0.9 | 13.3 | 315 | 8.23 | 1090 |  |  | 1948 |  |  | Al: <100; As: <1; B: 960; Ba: <100; Cd: <1; Cr: <5; Cu: <10; Fe: <30; Hg: <0.2; Mn: 12; Mo: 20; Ni: <10; Pb: <5; Se: <1; V: <10; Zn: 90; U: 42 | 91.5 | 3.7 |  |  | 0.98 | 0.96 | 1.03
P-97 | 1990-04-01 | 15.5 | 3.9 | 394 | 11.2 | 0 | 389 | 326 | 177 |  | 0.5 |  | 0.006 |  | 0.1 | 0.64 | 11.1 | 319 | 8 | 1149 |  |  | 1920 |  |  | Al: <100; As: <1; B: 1000; Ba: <100; Cd: <1; Cr: <5; Cu: <10; Fe: 40; Hg: <0.2; Mn: 11; Mo: 20; Ni: <10; Pb: <5; Se: <1; V: <10; Zn: 100; U: 38 | 79.9 | 3.1 |  |  | 0.98 | 1.01 | 0.99
P-113 | 1991-11-08 | 9.5 | 2.7 | 410 | 15.6 |  | 8.9 | 353 | 334 | 222 |  | 0.51 |  | <0.01 |  | 0.09 | 0.86 | 302 | 8.65 | 8.3 | 1190 |  | 1210 | 2260 |  | Al: <0.1; As: <0.001; B: 0.96; Ba: <0.1; Cd: <0.01; Cr: <0.05; Cu: 0.02; Fe: <0.05; Hg: <0.001; Mn: <0.01; Mo: <0.1; Ni: <0.05; Pb: <0.05; Se: <0.001; V: <0.1; Zn: <0.01; U: 0.0098 | 48.7 | 1.6 | 19.35 | 18.98 | 1.019 | 1.017
P-113 | 1991-11-21 | 8.9 | 2.9 | 403 | 14.4 | 0.1 | 13.2 | 371 | 325 | 188 |  | 0.45 |  | <0.01 |  | <0.01 | 0.63 | 322 | 8.8 | 10 | 1152 |  | 1176 | 2145 |  | Al: <0.1; As: <0.001; B: 0.97; Ba: <0.1; Cd: <0.01; Cr: <0.05; Cu: 0.02; Fe: <0.05; Hg: <0.001; Mn: <0.01; Mo: <0.1; Ni: <0.05; Pb: <0.05; Se: 0.001; V: <0.1; Zn: <0.01; U: 0.016 | 43.7 | 1.4 | 18.62 | 18.63 | 1 | 1.02
P-113 | 1991-12-04 | 7.3 | 2.4 | 425 | 21.6 |  | 12.3 | 346 | 318 | 220 |  | 0.29 |  | <0.01 |  | <0.01 | 0.77 | 301 | 8.8 | 8.4 | 1190 |  | 1212 | 2177 |  | Al: <0.1; As: <0.001; B: 0.81; Ba: <0.1; Cd: <0.01; Cr: <0.05; Cu: 0.03; Fe: <0.05; Hg: <0.001; Mn: <0.01; Mo: <0.1; Ni: <0.05; Pb: <0.05; Se: <0.001; V: <0.1; Zn: <0.01; U: 0.15 | 37.8 | 1.4 | 18.95 | 19.64 | 0.965 | 1.019

## Baseline perimeter
Description | Baseline ground water quality samples obtained from Crow Butte Mine Unit 2 perimeter wells
Formation(s) | Chadron Sandstone
Reference(s) | 1
Notes
| Analyte | Ca | Mg | Na | K | CO3 | HCO3 | SO4 | Cl | NH4 | NH4 as N | NO2 | NO2 as N | NO3 | NO3 as N | F | SiO2 | Alk as CaCO3 | pH | TDS180 | calc TDS | EC | EC | Dil EC | calc Dil EC | Al | Al | As | As | B | B | Ba | Ba | Cd | Cd | Co | Cr | Cr | Cu | Cu | Fe | Fe | Hg | Hg | Mn | Mn | Mo | Mo | Ni | Ni | Pb | Pb | Se | Se | V | V | Zn | Zn | U | U | Ra-226 |  | Anion | Cation | A/C bal | TDS bal | EC bal | Dil EC bal
| Units | mg/L | mg/L | mg/L | mg/L | mg/L | mg/L | mg/L | mg/L | mg/L | mg/L | mg/L | mg/L | mg/L | mg/L | mg/L | mg/L | mg/L | stnd | mg/L | mg/L | umho/cm | umho | umho/cm |  | mg/L | ug/L | mg/L | ug/L | mg/L | ug/L | mg/L | ug/L | mg/L | ug/L | ug/L | mg/L | ug/L | mg/L | ug/L | mg/L | ug/L | mg/L | ug/L | mg/L | ug/L | mg/L | ug/L | mg/L | ug/L | mg/L | ug/L | mg/L | ug/L | mg/L | ug/L | mg/L | ug/L | mg/L | ug/L | pCi/L | +/- | meq/L | meq/L
| Lab Method | [67 empty] | Notes
Well Name | Sample Date
CM2-1 | 1991-11-06 | 16 | 3.7 | 406 | 11.3 |  | 5.6 | 353 | 348 | 212 |  | 0.42 |  | <0.01 |  | 0.4 | 0.77 | 297 | 8.45 | 9.7 | 1192 | 1160 |  | 2156 |  | Al: <0.1; As: <0.001; B: 0.85; Ba: <0.1; Cd: <0.01; Cr: <0.05; Cu: <0.01; Fe: <0.05; Hg: <0.001; Mn: 0.01; Mo: <0.1; Ni: <0.05; Pb: <0.05; Se: <0.001; V: <0.1; Zn: <0.01; U: 0.02 | 154 | 4.9 | 19.27 | 19.1 | 1.009 | 0.973
CM2-1 | 1991-11-20 | 18.5 | 4.5 | 416 | 11.9 | 0.1 | 11.4 | 342 | 338 | 250 |  | 0.24 |  | <0.01 |  | 0.05 | 0.71 | 296 | 8.77 | 12.1 | 1235 | 1223 |  | 2293 |  | Al: <0.1; As: 0.001; B: 0.94; Ba: <0.1; Cd: <0.01; Cr: <0.05; Cu: 0.02; Fe: <0.05; Hg: <0.001; Mn: <0.01; Mo: <0.1; Ni: <0.05; Pb: <0.05; Se: <0.001; V: <0.1; Zn: <0.01; U: 0.017 | 275 | 6.4 | 20.11 | 19.73 | 1.02 | 0.99
CM2-1 | 1991-12-04 | 21.8 | 4.5 | 417 | 12.2 |  | 0 | 353 | 317 | 253 |  | 0.41 |  | <0.01 |  | <0.01 | 0.71 | 295 | 8.2 | 9.8 | 1213 | 1269 |  | 2340 |  | Al: 0.17; As: 0.003; B: 0.87; Ba: <0.1; Cd: <0.01; Cr: <0.05; Cu: 0.02; Fe: <0.05; Hg: <0.001; Mn: 0.01; Mo: <0.1; Ni: <0.05; Pb: <0.05; Se: <0.001; V: <0.1; Zn: <0.01; U: 0.03 | 283 | 7 | 19.56 | 19.96 | 0.98 | 1.046
CM2-2 | 1991-11-06 | 11.2 | 2.6 | 402 | 11.5 |  | 8 | 338 | 335 | 215 |  | 0.44 |  | <0.01 |  | <0.01 | 0.83 | 288 | 8.62 | 10.1 | 1166 | 1138 |  | 2133 |  | Al: <0.1; As: <0.001; B: 0.87; Ba: <0.1; Cd: <0.01; Cr: <0.05; Cu: <0.01; Fe: <0.05; Hg: <0.001; Mn: <0.01; Mo: <0.1; Ni: <0.05; Pb: <0.05; Se: <0.001; V: <0.1; Zn: <0.01; U: 0.04 | 12.2 | 0.8 | 18.89 | 18.6 | 1.016 | 0.976
CM2-2 | 1991-11-20 | 10.4 | 2.9 | 401 | 11.2 | 0.1 | 12 | 338 | 332 | 216 |  | 0.14 |  | <0.01 |  | <0.01 | 0.71 | 294 | 8.8 | 12.9 | 1169 | 1163 |  | 2100 |  | Al: 0.1; As: 0.001; B: 0.96; Ba: <0.1; Cd: <0.01; Cr: <0.05; Cu: 0.03; Fe: <0.05; Hg: <0.001; Mn: <0.01; Mo: <0.1; Ni: <0.05; Pb: <0.05; Se: <0.001; V: <0.1; Zn: <0.01; U: 0.044 | 16.3 | 0.8 | 18.98 | 18.51 | 1.025 | 0.995
CM2-2 | 1991-12-04 | 11.2 | 3 | 403 | 12.2 |  | 5.5 | 347 | 333 | 200 |  | 0.32 |  | <0.01 |  | <0.01 | 1 | 292 | 8.45 | 11.6 | 1155 | 1151 |  | 2083 |  | Al: <0.1; As: <0.001; B: 0.9; Ba: <0.1; Cd: <0.01; Cr: <0.05; Cu: 0.03; Fe: <0.05; Hg: <0.001; Mn: <0.01; Mo: <0.1; Ni: <0.05; Pb: <0.05; Se: <0.001; V: <0.1; Zn: <0.01; U: 0.06 | 6.2 | 0.6 | 18.5 | 18.68 | 0.99 | 0.997
CM2-3 | 1991-11-06 | 13.9 | 2.2 | 395 | 11.6 |  | 14.6 | 349 | 338 | 188 |  | 0.44 |  | <0.01 |  | <0.01 | 0.8 | 306 | 8.87 | 9.4 | 1149 | 1120 |  | 2110 |  | Al: <0.1; As: <0.001; B: 0.86; Ba: <0.1; Cd: <0.01; Cr: <0.05; Cu: <0.01; Fe: <0.05; Hg: <0.001; Mn: <0.01; Mo: <0.1; Ni: <0.05; Pb: <0.05; Se: <0.001; V: <0.1; Zn: <0.01; U: 0.02 | 76.4 | 3.7 | 18.59 | 18.4 | 1.01 | 0.975
CM2-3 | 1991-11-20 | 10.3 | 2.9 | 401 | 11.2 | 0.1 | 12.9 | 347 | 321 | 199 |  | 0.31 |  | <0.01 |  | <0.01 | 0.5 | 302 | 8.82 | 12.2 | 1145 | 1158 |  | 2118 |  | Al: <0.1; As: 0.001; B: 0.93; Ba: <0.1; Cd: <0.01; Cr: <0.05; Cu: 0.03; Fe: <0.05; Hg: <0.001; Mn: <0.01; Mo: <0.1; Ni: <0.05; Pb: <0.05; Se: <0.001; V: <0.1; Zn: <0.01; U: 0.016 | 74 | 3.3 | 18.44 | 18.52 | 0.996 | 1.011
CM2-3 | 1991-12-04 | 11.4 | 2.9 | 406 | 11.3 |  | 14.6 | 350 | 314 | 189 |  | 0.34 |  | <0.01 |  | <0.01 | 0.83 | 307 | 8.87 | 10.7 | 1137 | 1157 |  | 2118 |  | Al: 0.17; As: <0.001; B: 0.89; Ba: <0.1; Cd: <0.01; Cr: <0.05; Cu: 0.02; Fe: <0.05; Hg: <0.001; Mn: <0.01; Mo: <0.1; Ni: <0.05; Pb: <0.05; Se: <0.001; V: <0.1; Zn: <0.01; U: 0.02 | 83.9 | 3.8 | 18.14 | 18.8 | 0.965 | 1.018
CM2-4 | 1991-11-06 | 14.5 | 3.7 | 400 | 11.7 |  | 6.6 | 361 | 330 | 215 |  | 0.43 |  | <0.01 |  | 0 | 0.83 | 305 | 8.51 | 8.7 | 1173 | 1190 |  | 2138 |  | Al: <0.1; As: <0.001; B: 0.87; Ba: <0.1; Cd: <0.01; Cr: <0.05; Cu: <0.01; Fe: <0.05; Hg: <0.001; Mn: <0.01; Mo: <0.1; Ni: <0.05; Pb: <0.05; Se: <0.001; V: <0.1; Zn: <0.01; U: 0.03 | 7.8 | 0.7 | 19.12 | 18.77 | 1.018 | 1.015
CM2-4 | 1991-11-20 | 12 | 3.6 | 400 | 11.6 | 0.1 | 11.9 | 343 | 346 | 198 |  | 0.32 |  | <0.01 |  | <0.01 | 0.61 | 298 | 8.79 | 10.9 | 1167 | 1179 |  | 2078 |  | Al: <0.1; As: <0.001; B: 0.99; Ba: <0.1; Cd: <0.01; Cr: <0.05; Cu: 0.03; Fe: <0.05; Hg: <0.001; Mn: <0.01; Mo: <0.1; Ni: <0.05; Pb: <0.05; Se: 0.001; V: <0.1; Zn: <0.01; U: 0.038 | 15.6 | 0.8 | 18.84 | 18.63 | 1.011 | 1.01
CM2-4 | 1991-12-04 | 13.6 | 2.9 | 410 | 11.9 |  | 0 | 368 | 294 | 221 |  | 0.44 |  | <0.01 |  | <0.01 | 0.71 | 306 | 8.16 | 9.5 | 1149 | 1208 |  | 2109 |  | Al: 0.17; As: <0.001; B: 0.89; Ba: <0.1; Cd: <0.01; Cr: <0.05; Cu: 0.02; Fe: <0.05; Hg: <0.001; Mn: <0.01; Mo: <0.1; Ni: <0.05; Pb: <0.05; Se: <0.001; V: <0.1; Zn: <0.01; U: 0.03 | 4.7 | 0.5 | 18.42 | 19.11 | 0.964 | 1.052
CM2-5 | 1991-11-07 | 14.5 | 3.6 | 430 | 11.9 |  | 14.4 | 343 | 351 | 233 |  | 0.58 |  | <0.01 |  | <0.01 | 0.69 | 293 | 8.8 | 8.4 | 1240 | 1257 |  | 2295 |  | Al: <0.1; As: <0.001; B: 0.84; Ba: <0.1; Cd: <0.01; Cr: <0.05; Cu: <0.01; Fe: <0.05; Hg: <0.001; Mn: 0.01; Mo: <0.1; Ni: <0.05; Pb: <0.05; Se: <0.001; V: <0.1; Zn: <0.01; U: 0.0049 | 3.1 | 0.4 | 20.02 | 20.08 | 0.997 | 1.014
CM2-5 | 1991-11-21 | 7.7 | 3.5 | 432 | 13.1 | 0.1 | 12.9 | 370 | 324 | 256 |  | 0.33 |  | <0.01 |  | <0.01 | 0.63 | 321 | 8.79 | 10.6 | 1246 | 1227 |  | 2308 |  | Al: <0.1; As: <0.001; B: 0.98; Ba: <0.1; Cd: <0.01; Cr: <0.05; Cu: 0.02; Fe: <0.05; Hg: <0.001; Mn: <0.01; Mo: <0.1; Ni: <0.05; Pb: <0.05; Se: 0.001; V: <0.1; Zn: <0.01; U: 0.006 | 9.1 | 0.6 | 20.49 | 19.83 | 1.033 | 0.985
CM2-5 | 1991-12-04 | 12.3 | 3.5 | 446 | 15.3 |  | 27.4 | 368 | 320 | 267 |  | 0.34 |  | <0.01 |  | <0.01 | 0.89 | 340 | 9.12 | 10.6 | 1128 | 1282 |  | 2357 |  | Al: <0.1; As: <0.001; B: 0.84; Ba: <0.1; Cd: <0.01; Cr: <0.05; Cu: 0.02; Fe: <0.05; Hg: <0.001; Mn: <0.01; Mo: <0.1; Ni: <0.05; Pb: <0.05; Se: <0.001; V: <0.1; Zn: <0.01; U: 0.03 | 9.7 | 0.7 | 21.18 | 20.73 | 1.022 | 0.996
CM2-6 | 1991-11-07 | 16.8 | 4.1 | 395 | 11.3 |  | 4.8 | 358 | 347 | 202 |  | 0.49 |  | <0.01 |  | <0.01 | 0.77 | 300 | 8.38 | 8.1 | 1170 | 1202 |  | 2161 |  | Al: <0.1; As: <0.001; B: 0.86; Ba: <0.1; Cd: <0.01; Cr: <0.05; Cu: 0.02; Fe: <0.05; Hg: <0.001; Mn: 0.01; Mo: <0.1; Ni: <0.05; Pb: <0.05; Se: <0.001; V: <0.1; Zn: <0.01; U: 0.01 | 3.8 | 0.5 | 18.99 | 18.7 | 1.016 | 1.028
CM2-6 | 1991-11-21 | 16 | 4.2 | 401 | 11.4 | 0.1 | 7.2 | 342 | 354 | 205 |  | 0.45 |  | <0.01 |  | 0.02 | 0.63 | 290 | 8.57 | 9.8 | 1181 | 1199 |  | 2184 |  | Al: <0.1; As: <0.001; B: 0.94; Ba: <0.1; Cd: <0.01; Cr: <0.05; Cu: 0.02; Fe: <0.05; Hg: <0.001; Mn: 0.01; Mo: <0.1; Ni: <0.05; Pb: <0.05; Se: <0.001; V: <0.1; Zn: <0.01; U: 0.213 | 3.7 | 0.4 | 19.03 | 18.93 | 1.005 | 1.015
CM2-6 | 1991-12-04 | 16.3 | 3.5 | 403 | 11.2 |  | 0 | 361 | 337 | 201 |  | 0.39 |  | <0.01 |  | <0.01 | 0.69 | 299 | 8.02 | 9.1 | 1165 | 1158 |  | 2095 |  | Al: <0.1; As: <0.001; B: 0.84; Ba: <0.1; Cd: <0.01; Cr: <0.05; Cu: 0.03; Fe: <0.05; Hg: <0.001; Mn: 0.01; Mo: <0.1; Ni: <0.05; Pb: <0.05; Se: <0.001; V: <0.1; Zn: <0.01; U: 1.69 | 4.2 | 0.5 | 18.64 | 19 | 0.981 | 0.994
CM2-7 | 1991-11-07 | 15.3 | 3.8 | 405 | 10.7 |  | 4.7 | 358 | 368 | 188 |  | 0.39 |  | <0.01 |  | <0.01 | 0.8 | 300 | 8.37 | 8.8 | 1185 | 1164 |  | 2124 |  | Al: <0.1; As: 0.001; B: 0.87; Ba: <0.1; Cd: <0.01; Cr: <0.05; Cu: 0.01; Fe: <0.05; Hg: <0.001; Mn: <0.01; Mo: <0.1; Ni: <0.05; Pb: <0.05; Se: <0.001; V: <0.1; Zn: <0.01; U: 0.02 | 4.6 | 0.5 | 19.03 | 19.01 | 1.001 | 0.982
CM2-7 | 1991-11-21 | 14.9 | 3.9 | 401 | 11.1 | 0.1 | 13 | 348 | 343 | 195 |  | 0.29 |  | <0.01 |  | <0.01 | 0.63 | 303 | 8.82 | 10.6 | 1168 | 1165 |  | 2081 |  | Al: <0.1; As: 0.001; B: 0.95; Ba: <0.1; Cd: <0.01; Cr: <0.05; Cu: 0.03; Fe: <0.05; Hg: <0.001; Mn: <0.01; Mo: <0.1; Ni: <0.05; Pb: <0.05; Se: <0.001; V: <0.1; Zn: <0.01; U: 0.02 | 4.2 | 0.4 | 18.81 | 18.83 | 0.999 | 0.998
CM2-7 | 1991-12-04 | 15.2 | 3 | 402 | 11.3 |  | 0 | 362 | 334 | 199 |  | 0.36 |  | <0.01 |  | <0.01 | 0.69 | 300 | 8.06 | 10 | 1157 | 1142 |  | 2079 |  | Al: <0.1; As: <0.001; B: 0.84; Ba: <0.1; Cd: <0.01; Cr: <0.05; Cu: 0.01; Fe: <0.05; Hg: <0.001; Mn: <0.01; Mo: <0.1; Ni: <0.05; Pb: <0.05; Se: <0.001; V: <0.1; Zn: <0.01; U: 0.55 | 4.8 | 0.5 | 18.54 | 18.83 | 0.984 | 0.987
CM2-8 | 1991-11-07 | 14.5 | 3.4 | 404 | 10.3 |  | 5.6 | 350 | 368 | 188 |  | 0.51 |  | <0.01 |  | 0.13 | 0.83 | 294 | 8.45 | 8.8 | 1180 | 1163 |  | 2102 |  | Al: <0.1; As: 0.002; B: 0.92; Ba: <0.1; Cd: <0.01; Cr: <0.05; Cu: 0.01; Fe: <0.05; Hg: <0.001; Mn: 0.01; Mo: <0.1; Ni: <0.05; Pb: <0.05; Se: <0.001; V: <0.1; Zn: <0.01; U: 0.01 | 13.6 | 0.9 | 18.94 | 18.89 | 1.003 | 0.986
CM2-8 | 1991-11-22 | 17 | 3.6 | 418 | 10.9 | 0.1 | 13 | 342 | 360 | 229 |  | 0.45 |  | <0.01 |  | <0.01 | 0.63 | 298 | 8.83 | 10.8 | 1235 | 1188 |  | 2129 |  | Al: <0.1; As: 0.002; B: 0.89; Ba: <0.1; Cd: <0.01; Cr: <0.05; Cu: 0.02; Fe: <0.05; Hg: <0.001; Mn: 0.01; Mo: <0.1; Ni: <0.05; Pb: <0.05; Se: <0.001; V: <0.1; Zn: <0.01; U: 0.023 | 4.9 | 0.5 | 20.03 | 19.65 | 1.019 | 0.962
CM2-8 | 1991-12-04 | 23.4 | 2.4 | 430 | 11.5 |  | 0 | 349 | 342 | 249 |  | 0.44 |  | <0.01 |  | <0.01 | 0.69 | 289 | 8.03 | 10.1 | 1244 | 1263 |  | 2312 |  | Al: <0.1; As: 0.001; B: 0.84; Ba: <0.1; Cd: <0.01; Cr: <0.05; Cu: 0.02; Fe: <0.05; Hg: <0.001; Mn: 0.02; Mo: <0.1; Ni: <0.05; Pb: <0.05; Se: <0.001; V: <0.1; Zn: <0.01; U: 0.01 | 7.6 | 0.6 | 19.9 | 20.41 | 0.975 | 1.015
CM2-9 | 1991-11-08 | 10.8 | 2.7 | 414 | 12.8 |  | 5.5 | 361 | 354 | 208 |  | 0.63 |  | <0.01 |  | 0.14 | 0.74 | 304 | 8.43 | 8.2 | 1199 | 1211 |  | 2187 |  | Al: <0.1; As: <0.001; B: 1; Ba: <0.1; Cd: <0.01; Cr: <0.05; Cu: 0.02; Fe: <0.05; Hg: <0.001; Mn: <0.01; Mo: <0.1; Ni: <0.05; Pb: <0.05; Se: <0.001; V: <0.1; Zn: <0.01; U: <0.0003 | 2.4 | 0.4 | 19.39 | 19.15 | 1.012 | 1.01
CM2-9 | 1991-11-22 | 10.8 | 3.3 | 412 | 12.8 | 0.1 | 12 | 347 | 344 | 222 |  | 0.39 |  | <0.01 |  | 0.03 | 0.67 | 301 | 8.76 | 9.8 | 1202 | 1286 |  | 2176 |  | Al: <0.1; As: <0.001; B: 0.95; Ba: <0.1; Cd: <0.01; Cr: <0.05; Cu: 0.84; Fe: <0.05; Hg: <0.001; Mn: <0.01; Mo: <0.1; Ni: <0.05; Pb: <0.05; Se: 0.001; V: <0.1; Zn: <0.01; U: 0.003 | 1.7 | 0.3 | 19.55 | 19.1 | 1.023 | 1.07
CM2-9 | 1991-12-04 | 10.6 | 3 | 417 | 13.2 |  | 5.9 | 364 | 338 | 211 |  | 0.42 |  | <0.01 |  | <0.01 | 0.71 | 307 | 8.46 | 9.6 | 1192 | 1214 |  | 2222 |  | Al: <0.1; As: <0.001; B: 0.87; Ba: <0.1; Cd: <0.01; Cr: <0.05; Cu: 0.01; Fe: <0.05; Hg: <0.001; Mn: 0.01; Mo: <0.1; Ni: <0.05; Pb: <0.05; Se: <0.001; V: <0.1; Zn: <0.01; U: 0.0009 | 8.1 | 0.7 | 19.19 | 19.29 | 0.995 | 1.019
CM2-10 | 1991-11-07 | 13.8 | 3.2 | 417 | 12.2 |  | 12.2 | 351 | 372 | 195 |  | 0.54 |  | <0.01 |  | 0.44 | 0.72 | 304 | 8.79 | 9.8 | 1214 | 1210 |  | 2183 |  | Al: <0.1; As: <0.001; B: 0.92; Ba: <0.1; Cd: <0.01; Cr: <0.05; Cu: 0.01; Fe: <0.05; Hg: <0.001; Mn: 0.01; Mo: <0.1; Ni: <0.05; Pb: <0.05; Se: <0.001; V: <0.1; Zn: <0.01; U: 0.04 | 141 | 5.1 | 19.47 | 19.45 | 1.001 | 0.996
CM2-10 | 1991-11-22 | 13.9 | 3.4 | 403 | 12.4 | 0.1 | 10.2 | 344 | 360 | 209 |  | 0.33 |  | <0.01 |  | 0.03 | 0.67 | 296 | 8.72 | 11.5 | 1197 | 1252 |  | 2037 |  | Al: <0.1; As: <0.001; B: 0.95; Ba: <0.1; Cd: <0.01; Cr: <0.05; Cu: 0.04; Fe: <0.05; Hg: <0.001; Mn: <0.01; Mo: <0.1; Ni: <0.05; Pb: <0.05; Se: <0.001; V: <0.1; Zn: <0.01; U: 0.049 | 128 | 4.3 | 19.4 | 18.86 | 1.029 | 1.046
CM2-10 | 1991-12-03 | 13.4 | 3.4 | 409 | 12.2 |  | 6.8 | 354 | 344 | 195 |  | 0.32 |  | <0.01 |  | <0.01 | 0.71 | 299 | 8.53 | 10.6 | 1173 | 1191 |  | 2136 |  | Al: <0.1; As: <0.001; B: 0.88; Ba: <0.1; Cd: <0.01; Cr: <0.05; Cu: 0.02; Fe: <0.05; Hg: <0.001; Mn: 0.01; Mo: <0.1; Ni: <0.05; Pb: <0.05; Se: <0.001; V: <0.1; Zn: <0.01; U: 0.05 | 141 | 5 | 18.73 | 19.09 | 0.981 | 1.015

## Baseline overlying
Description | Baseline ground water quality samples obtained from Crow Butte Mine Unit 2 overlying wells
Formation(s)
Reference(s) | 1
Notes
| Analyte | Ca | Mg | Na | K | CO3 | HCO3 | SO4 | Cl | NH4 | NH4 as N | NO2 | NO2 as N | NO3 | NO3 as N | F | SiO2 | Alk as CaCO3 | pH | TDS180 | calc TDS | EC | EC | Dil EC | calc Dil EC | Al | Al | As | As | B | B | Ba | Ba | Cd | Cd | Co | Cr | Cr | Cu | Cu | Fe | Fe | Hg | Hg | Mn | Mn | Mo | Mo | Ni | Ni | Pb | Pb | Se | Se | V | V | Zn | Zn | U | U | Ra-226 |  | Anion | Cation | A/C bal | TDS bal | EC bal | Dil EC bal
| Units | mg/L | mg/L | mg/L | mg/L | mg/L | mg/L | mg/L | mg/L | mg/L | mg/L | mg/L | mg/L | mg/L | mg/L | mg/L | mg/L | mg/L | stnd | mg/L | mg/L | umho/cm | umho | umho/cm |  | mg/L | ug/L | mg/L | ug/L | mg/L | ug/L | mg/L | ug/L | mg/L | ug/L | ug/L | mg/L | ug/L | mg/L | ug/L | mg/L | ug/L | mg/L | ug/L | mg/L | ug/L | mg/L | ug/L | mg/L | ug/L | mg/L | ug/L | mg/L | ug/L | mg/L | ug/L | mg/L | ug/L | mg/L | ug/L | pCi/L | +/- | meq/L | meq/L
| Lab Method | [67 empty] | Notes
Well Name | Sample Date
SM2-2 | 1991-11-08 | 21.2 | 0.2 | 123 | 13.5 | 22.9 | 87.2 | 11 | 41.9 | 44.1 |  | 0.11 |  | <0.01 |  | 0.27 | 0.8 | 196 | 11.13 | 43.1 | 382 | 408 |  | 840 |  | Al: 0.17; As: 0.003; B: <0.1; Ba: <0.1; Cd: <0.01; Cr: <0.05; Cu: <0.01; Fe: <0.05; Hg: <0.001; Mn: <0.01; Mo: <0.1; Ni: <0.05; Pb: <0.05; Se: <0.001; V: <0.1; Zn: 0.11; U: <0.0003 | <0.2 |  | 6.61 | 6.81 | 0.971 | 1.067
SM2-2 | 1991-11-20 | 10.2 | 3.2 | 110 | 10.4 | 0.7 | 45.1 | 188 | 40.2 | 16.2 |  | <0.05 |  | <0.01 |  | 0.93 | 0.47 | 218 | 9.63 | 51.8 | 386 | 387 |  | 562 |  | Al: <0.1; As: 0.009; B: <0.1; Ba: <0.1; Cd: <0.01; Cr: <0.05; Cu: 0.03; Fe: <0.05; Hg: <0.001; Mn: <0.01; Mo: <0.1; Ni: <0.05; Pb: <0.05; Se: 0.005; V: <0.1; Zn: 0.08; U: 0.005 | 0.3 | 0.2 | 5.97 | 5.85 | 1.021 | 1.002
SM2-2 | 1991-12-04 | 6.5 | 3.4 | 105 | 10.6 | 0.7 | 39.3 | 167 | 44 | 14.4 |  | <0.05 |  | <0.01 |  | 1.09 | 0.71 | 193 | 9.62 | 46.2 | 359 | 354 |  | 557 |  | Al: 0.12; As: 0.012; B: <0.1; Ba: <0.1; Cd: <0.01; Cr: <0.05; Cu: 0.02; Fe: <0.05; Hg: <0.001; Mn: <0.01; Mo: <0.1; Ni: <0.05; Pb: <0.05; Se: 0.004; V: <0.1; Zn: 0.06; U: 0.01 | 2.5 | 0.4 | 5.49 | 5.47 | 1.003 | 0.987
SM2-3 | 1991-11-07 | 8.8 | 0.2 | 124 | 11 | 2.2 | 90.4 | 122 | 49.2 | 25.8 |  | 0.05 |  | <0.01 |  | <0.01 | 0.72 | 230 | 10.12 | 43.1 | 415 | 432 |  | 673 |  | Al: <0.1; As: <0.001; B: 0.1; Ba: <0.1; Cd: <0.01; Cr: <0.05; Cu: <0.01; Fe: <0.05; Hg: <0.001; Mn: <0.01; Mo: <0.1; Ni: <0.05; Pb: <0.05; Se: 0.007; V: <0.1; Zn: 0.06; U: 0.0039 | 0.4 | 0.2 | 6.93 | 6.15 | 1.127 | 1.042 |  |  | Unstable sample due to high pH
SM2-3 | 1991-11-20 | 14.3 | 3.3 | 126 | 9 | 0.3 | 22.2 | 254 | 53.2 | 16.1 |  | <0.05 |  | <0.01 |  | 0.78 | 0.71 | 239 | 9.19 | 58.8 | 434 | 434 |  | 663 |  | Al: <0.1; As: 0.024; B: 0.12; Ba: <0.1; Cd: <0.01; Cr: <0.05; Cu: 0.02; Fe: <0.05; Hg: <0.001; Mn: <0.01; Mo: <0.1; Ni: <0.05; Pb: <0.05; Se: 0.007; V: <0.1; Zn: 0.04; U: <0.0003 | 0.3 | 0.2 | 6.56 | 6.72 | 0.976 | 0.999
SM2-3 | 1991-12-04 | 12 | 3.3 | 128 | 9.4 | 0.5 | 35 | 230 | 53.2 | 13.8 |  | <0.05 |  | <0.01 |  | 0.75 | 0.55 | 238 | 9.43 | 47.8 | 422 | 433 |  | 659 |  | Al: <0.1; As: 0.031; B: 0.13; Ba: <0.1; Cd: <0.01; Cr: <0.05; Cu: 0.02; Fe: <0.05; Hg: <0.001; Mn: <0.01; Mo: <0.1; Ni: <0.05; Pb: <0.05; Se: 0.007; V: <0.1; Zn: 0.05; U: 0.03 | 3.5 | 0.5 | 6.52 | 6.7 | 0.972 | 1.027

## Baseline underlying
Description | Baseline ground water quality samples obtained from Crow Butte Mine Unit 2 underlying wells
Formation(s)
Reference(s)
Notes | Monitoring of the underlying aquifer was not required.
| Analyte | Ca | Mg | Na | K | CO3 | HCO3 | SO4 | Cl | NH4 | NH4 as N | NO2 | NO2 as N | NO3 | NO3 as N | F | SiO2 | Alk as CaCO3 | pH | TDS180 | calc TDS | EC | EC | Dil EC | calc Dil EC | Al | Al | As | As | B | B | Ba | Ba | Cd | Cd | Co | Cr | Cr | Cu | Cu | Fe | Fe | Hg | Hg | Mn | Mn | Mo | Mo | Ni | Ni | Pb | Pb | Se | Se | V | V | Zn | Zn | U | U | Ra-226 |  | Anion | Cation | A/C bal | TDS bal | EC bal | Dil EC bal
| Units | mg/L | mg/L | mg/L | mg/L | mg/L | mg/L | mg/L | mg/L | mg/L | mg/L | mg/L | mg/L | mg/L | mg/L | mg/L | mg/L | mg/L | stnd | mg/L | mg/L | umho/cm | umho | umho/cm |  | mg/L | ug/L | mg/L | ug/L | mg/L | ug/L | mg/L | ug/L | mg/L | ug/L | ug/L | mg/L | ug/L | mg/L | ug/L | mg/L | ug/L | mg/L | ug/L | mg/L | ug/L | mg/L | ug/L | mg/L | ug/L | mg/L | ug/L | mg/L | ug/L | mg/L | ug/L | mg/L | ug/L | mg/L | ug/L | pCi/L | +/- | meq/L | meq/L
| Lab Method | [67 empty] | Notes
Well Name | Sample Date

## End of restoration ore body
Description | End of restoration ground water quality samples obtained from Crow Butte Mine Unit 2 ore body wells
Formation(s) | Basal Chadron, Chadron Sandstone
Reference(s)
Notes | This data is not required.
| Analyte | Ca | Mg | Na | K | CO3 | HCO3 | SO4 | Cl | NH4 | NH4 as N | NO2 | NO2 as N | NO3 | NO3 as N | F | SiO2 | Alk as CaCO3 | pH | TDS180 | calc TDS | EC | EC | Dil EC | calc Dil EC | Al | Al | As | As | B | B | Ba | Ba | Cd | Cd | Co | Cr | Cr | Cu | Cu | Fe | Fe | Hg | Hg | Mn | Mn | Mo | Mo | Ni | Ni | Pb | Pb | Se | Se | V | V | Zn | Zn | U | U | Ra-226 |  | Anion | Cation | A/C bal | TDS bal | EC bal | Dil EC bal
| Units | mg/L | mg/L | mg/L | mg/L | mg/L | mg/L | mg/L | mg/L | mg/L | mg/L | mg/L | mg/L | mg/L | mg/L | mg/L | mg/L | mg/L | stnd | mg/L | mg/L | umho/cm | umho | umho/cm |  | mg/L | ug/L | mg/L | ug/L | mg/L | ug/L | mg/L | ug/L | mg/L | ug/L | ug/L | mg/L | ug/L | mg/L | ug/L | mg/L | ug/L | mg/L | ug/L | mg/L | ug/L | mg/L | ug/L | mg/L | ug/L | mg/L | ug/L | mg/L | ug/L | mg/L | ug/L | mg/L | ug/L | mg/L | ug/L | pCi/L | +/- | meq/L | meq/L
| Lab Method | [67 empty] | Notes
Well Name | Sample Date

## Stability ore body
Description | Restoration stability ground water quality samples obtained from Crow Butte Mine Unit 2 ore body wells
Formation(s) | Basal Chadron, Chadron Sandstone
Reference(s)
Notes | This data is required, but has not been provided.
| Analyte | Ca | Mg | Na | K | CO3 | HCO3 | SO4 | Cl | NH4 | NH4 as N | NO2 | NO2 as N | NO3 | NO3 as N | F | SiO2 | Alk as CaCO3 | pH | TDS180 | calc TDS | EC | EC | Dil EC | calc Dil EC | Al | Al | As | As | B | B | Ba | Ba | Cd | Cd | Co | Cr | Cr | Cu | Cu | Fe | Fe | Hg | Hg | Mn | Mn | Mo | Mo | Ni | Ni | Pb | Pb | Se | Se | V | V | Zn | Zn | U | U | Ra-226 |  | Anion | Cation | A/C bal | TDS bal | EC bal | Dil EC bal
| Units | mg/L | mg/L | mg/L | mg/L | mg/L | mg/L | mg/L | mg/L | mg/L | mg/L | mg/L | mg/L | mg/L | mg/L | mg/L | mg/L | mg/L | stnd | mg/L | mg/L | umho/cm | umho | umho/cm |  | mg/L | ug/L | mg/L | ug/L | mg/L | ug/L | mg/L | ug/L | mg/L | ug/L | ug/L | mg/L | ug/L | mg/L | ug/L | mg/L | ug/L | mg/L | ug/L | mg/L | ug/L | mg/L | ug/L | mg/L | ug/L | mg/L | ug/L | mg/L | ug/L | mg/L | ug/L | mg/L | ug/L | mg/L | ug/L | pCi/L | +/- | meq/L | meq/L
| Lab Method | [67 empty] | Notes
Well Name | Sample Date

## Perimeter wells
Description | Location and well completion description of Crow Butte MU-2 perimeter zone wells
Formation(s) | Chadron Sandstone
Reference(s) | 1
Notes | Openings are screened (S), unscreened (U), or not designated (N)
[9 empty] | Screen 1 |  |  | Screen 2 |  |  | Screen 3 |  |  | Screen 4
|  |  | Easting | Northing | Ground surface elevation | Top of casing elevation | Well depth | Casing diameter | Screen type (1=scr,2=op,3=pt) | Depth to top of screen | Depth to bottom of screen | Screen type (1=scr,2=op,3=pt) | Depth to top of screen | Depth to bottom of screen | Screen type (1=scr,2=op,3=pt) | Depth to top of screen | Depth to bottom of screen | Screen type (1=scr,2=op,3=pt) | Depth to top of screen | Depth to bottom of screen | Depth to top of formation | Depth to bottom of formation
Well | AKA | Well type | ft | ft | ft msl | ft msl | ft | in |  | ft | ft |  | ft | ft |  | ft | ft |  | ft | ft | ft | ft | Notes
CM2-1 |  | Monitor |  |  | 3886 | 3887 | 700 | 4.95 | S | 629 | 651 | S | 661 | 671 | [6 empty] | 629 | 673
CM2-2 |  | Monitor |  |  | 3886 | 3887 | 680 | 4.95 | S | 609 | 631 | S | 641 | 651 | [6 empty] | 609 | 654
CM2-3 |  | Monitor |  |  | 3884 | 3885 |  | 4.95 | S | 595 | 612 | S | 622 | 637 | [6 empty] | 594 | 643 | Well depth labeled 65'
CM2-4 |  | Monitor |  |  | 3882 | 3883 | 660 | 4.95 | S | 593 | 607 | S | 617 | 632 | [6 empty] | 593 | 638
CM2-5 |  | Monitor |  |  | 3868 | 3869 | 660 | 4.95 | S | 603 | 617 | S | 624 | 629 | [6 empty] | 603 | 628
CM2-6 |  | Monitor |  |  | 3869 | 3870 | 670 | 4.95 | S | 596 | 624 | S | 639 | 644 | [6 empty] | 596 | 646
CM2-7 |  | Monitor |  |  | 3854 | 3855 | 650 | 4.95 | S | 591 | 617 | S | 624 | 629 | [6 empty] | 591 | 633
CM2-8 |  | Monitor |  |  | 3879 | 3880 | 700 | 4.95 | S | 633 | 663 | S | 668 | 678 | [6 empty] | 632 | 678
CM2-9 |  | Monitor |  |  | 3860 | 3861 | 700 | 4.95 | S | 637 | 653 | S | 663 | 668 | [6 empty] | 637 | 682
CM2-10 |  | Monitor |  |  | 3850 | 3851 | 700 | 4.95 | S | 649 | 658 | S | 671 | 681 | [6 empty] | 649 | 680

## Overlying wells
Description | Location and well completion description of Crow Butte MU-2 overlying zone wells
Formation(s) | Brule Sandstone
Reference(s) | 1
Notes | Openings are screened (S), unscreened (U), or not designated (N)
[9 empty] | Screen 1 |  |  | Screen 2 |  |  | Screen 3 |  |  | Screen 4
|  |  | Easting | Northing | Ground surface elevation | Top of casing elevation | Well depth | Casing diameter | Screen type (1=scr,2=op,3=pt) | Depth to top of screen | Depth to bottom of screen | Screen type (1=scr,2=op,3=pt) | Depth to top of screen | Depth to bottom of screen | Screen type (1=scr,2=op,3=pt) | Depth to top of screen | Depth to bottom of screen | Screen type (1=scr,2=op,3=pt) | Depth to top of screen | Depth to bottom of screen | Depth to top of formation | Depth to bottom of formation
Well | AKA | Well type | ft | ft | ft msl | ft msl | ft | in |  | ft | ft |  | ft | ft |  | ft | ft |  | ft | ft | ft | ft | Notes
SM2-1 | PM-11 | Monitor |  |  | 3887 | 3888 | 274 | 4.95 | S | 252 | 267 | [9 empty] | 250 | 268
SM2-2 |  | Monitor |  |  |  |  | 280 | 4.5 | S | 159 | 189 | [11 empty] | No completion report
SM2-3 |  | Monitor |  |  |  |  | 310 | 4.5 | S | 263 | 273 | [11 empty] | No completion report

## Underlying wells
Description | Location and well completion description of Crow Butte MU-2 underlying zone wells
Formation(s)
Reference(s)
Notes | Monitoring of the underlying aquifer was not required
[9 empty] | Screen 1 |  | Screen 2 |  | Screen 3 |  | Screen 4
|  |  | Easting | Northing | Ground surface elevation | Top of casing elevation | Well depth | Casing diameter | Depth to top of screen | Depth to bottom of screen | Depth to top of screen | Depth to bottom of screen | Depth to top of screen | Depth to bottom of screen | Depth to top of screen | Depth to bottom of screen | Depth to top of formation | Depth to bottom of formation
Well | AKA | Well type | ft | ft | ft msl | ft msl | ft | in | ft | ft | ft | ft | ft | ft | ft | ft | ft | ft | Notes

## Ore Body wells
Description | Location and well completion description of Crow Butte MU-2 ore body zone wells
Formation(s) | Basal Chadron, Chadron Sandstone
Reference(s) | 1
Notes | Openings are screened (S), unscreened (U), or not designated (N)
[9 empty] | Screen 1 |  |  | Screen 2 |  |  | Screen 3 |  |  | Screen 4
|  |  | Easting | Northing | Ground surface elevation | Top of casing elevation | Well depth | Casing diameter | Screen type (1=scr,2=op,3=pt) | Depth to top of screen | Depth to bottom of screen | Screen type (1=scr,2=op,3=pt) | Depth to top of screen | Depth to bottom of screen | Screen type (1=scr,2=op,3=pt) | Depth to top of screen | Depth to bottom of screen | Screen type (1=scr,2=op,3=pt) | Depth to top of screen | Depth to bottom of screen | Depth to top of formation | Depth to bottom of formation
Well | AKA | Well type | ft | ft | ft msl | ft msl | ft | in |  | ft | ft |  | ft | ft |  | ft | ft |  | ft | ft | ft | ft | Notes
I-130 |  | Injection |  |  | 3879 | 3880 | 700 | 4.95 | S | 650 | 665 | [9 empty] | 625 | 668
I-131 |  | Injection |  |  | 3852 | 3853 | 670 | 4.95 | S | 644 | 674 | [9 empty] | 629 | 675
I-132 |  | Injection |  |  | 3849 | 3850 | 690 | 4.95 | S | 634 | 674 | [9 empty] | 612 | 672
I-133 |  | Injection |  |  | 3847 | 3848 | 690 | 4.95 | S | 654 | 669 | [9 empty] | 630 | 667
I-134 |  | Injection |  |  | 3848 | 3849 | 685 | 4.95 | S | 646 | 661 | [9 empty] | 626 | 661
I-135 |  | Injection |  |  | 3870 | 3871 | 700 | 4.95 | S | 668 | 688 | [9 empty] | 643 | 689
I-136 | BL-3 | Monitor |  |  | 3870 | 3871 | 705 | 4.95 | S | 669 | 689 | [9 empty] | 640 | 692
I-137 | PT-21 | Injection |  |  | 3884 | 3885 | 685 | 4.95 | S | 650.5 | 655.5 | [9 empty] | 630 | 668
I-138 |  | Injection |  |  | 3861 | 3862 | 660 | 4.95 | S | 599 | 614 | [9 empty] | 587 | 635
I-139 |  | Injection |  |  | 3874 | 3875 | 700 | 4.95 | S | 666 | 686 | [9 empty] | 637 | 686
I-140 |  | Injection |  |  | 3870 | 3871 | 700 | 4.95 | S | 672 | 682 | [9 empty] | 636 | 682 | Formation bottom depth labeled 382'
I-142 |  | Injection |  |  | 3849 | 3850 | 675 | 4.95 | S | 646 | 661 | [9 empty] | 621 | 662
I-143 |  | Injection |  |  | 3850 | 3851 | 670 | 4.95 | S | 632 | 652 | [9 empty] | 609 | 653
I-144 | CM1-4 | Monitor |  |  | 3852 | 3853 | 680 | 4.95 | S | 620 | 630 | S | 635 | 655 | [6 empty] | 616 | 657 | CM1-4 renamed I-144
I-145 |  | Injection |  |  | 3850 | 3851 | 670 | 4.95 | S | 641 | 656 | [9 empty] | 616 | 656
I-146 |  | Injection |  |  | 3851 | 3852 | 665 | 4.95 | S | 630 | 645 | [9 empty] | 612 | 649
I-147 |  | Injection |  |  | 3853 | 3854 | 670 | 4.95 | S | 614 | 629 | [9 empty] | 613 | 648
I-148 |  | Injection |  |  | 3862 | 3863 | 680 | 4.95 | S | 623 | 638 | [9 empty] | 613 | 660
I-149 |  | Injection |  |  | 3867 | 3868 | 680 | 4.95 | S | 637 | 652 | [9 empty] | 622 | 667
I-150 |  | Injection |  |  | 3863 | 3864 | 690 | 4.95 | S | 644 | 664 | [9 empty] | 622 | 666
I-151 |  | Injection |  |  | 3870 | 3871 | 690 | 4.95 | S | 662 | 677 | [9 empty] | 621 | 677
I-152 |  | Injection |  |  | 3873 | 3874 | 690 | 4.95 | S | 662 | 677 | [9 empty] | 639 | 678
I-153 |  | Injection |  |  | 3873 | 3874 | 700 | 4.95 | S | 666 | 681 | [9 empty] | 626 | 681
I-154 |  | Injection |  |  | 3885 | 3886 | 680 | 4.95 | S | 643 | 658 | [9 empty] | 616 | 661
I-155 |  | Injection |  |  | 3858 | 3859 | 680 | 4.95 | S | 640 | 655 | [9 empty] | 617 | 656
I-156 |  | Injection |  |  | 3875 | 3876 | 690 | 4.95 | S | 662 | 677 | [9 empty] | 627 | 676
I-157 |  | Injection |  |  | 3873 | 3874 | 685 | 4.95 | S | 655 | 675 | [9 empty] | 622 | 674
I-158 |  | Injection |  |  | 3872 | 3873 | 685 | 4.95 | S | 638 | 663 | [9 empty] | 629 | 668
I-159 |  | Injection |  |  | 3856 | 3857 | 670 | 4.95 | S | 614 | 629 | [9 empty] | 596 | 647
I-160 |  | Injection |  |  | 3855 | 3856 | 670 | 4.95 | S | 617 | 637 | [9 empty] | 597 | 646
I-161 |  | Injection |  |  | 3856 | 3857 | 670 | 4.95 | S | 618 | 633 | [9 empty] | 597 | 648
I-162 |  | Injection |  |  | 3857 | 3858 | 670 | 4.95 | S | 616 | 646 | [9 empty] | 613 | 650
I-163 |  | Injection |  |  | 3857 | 3858 | 670 | 4.95 | S | 627 | 652 | [9 empty] | 602 | 650
I-164 |  | Injection |  |  | 3857 | 3858 | 690 | 4.95 | S | 644 | 674 | [9 empty] | 629 | 675 | Formation bottom depth labeled 975'
I-165 |  | Injection |  |  | 3858 | 3859 | 670 | 4.95 | S | 636 | 651 | [9 empty] | 604 | 653
I-166 |  | Injection |  |  | 3859 | 3860 | 675 | 4.95 | S | 633 | 648 | [9 empty] | 622 | 654
I-167 |  | Injection |  |  | 3859 | 3860 | 675 | 4.95 | S | 640 | 655 | [9 empty] | 610 | 655
I-168 |  | Injection |  |  | 3888 | 3889 | 680 | 4.95 | S | 619 | 634 | [9 empty] | 619 | 658
I-169 |  | Injection |  |  | 3886 | 3887 | 680 | 4.95 | S | 633 | 643 | [9 empty] | 612 | 655
I-170 |  | Injection |  |  | 3859 | 3860 | 680 | 4.95 | S | 643 | 653 | [9 empty] | 619 | 653
I-171 | BL-1 | Monitor |  |  | 3852 | 3853 | 670 | 4.95 | S | 626 | 646 | [9 empty] | 615 | 647
I-172 |  | Injection |  |  | 3858 | 3859 | 665 | 4.95 | S | 622 | 642 | [9 empty] | 597 | 644
I-173 |  | Injection |  |  | 3858 | 3859 | 665 | 4.95 | S | 618 | 638 | [9 empty] | 603 | 644
I-174 |  | Injection |  |  | 3857 | 3858 | 665 | 4.95 | S | 618 | 628 | [9 empty] | 595 | 645
I-175 | CM1-5 | Monitor |  |  | 3856 | 3857 | 680 | 4.95 | S | 606 | 616 | [9 empty] | 603 | 644 | CM1-5 renamed I-175
I-176 |  | Injection |  |  | 3885 | 3886 | 680 | 4.95 | S | 631 | 646 | [9 empty] | 608 | 653
I-177 |  | Injection |  |  | 3886 | 3887 | 680 | 4.95 | S | 637 | 652 | [9 empty] | 616 | 655
I-178 |  | Injection |  |  | 3859 | 3860 | 670 | 4.95 | S | 608 | 628 | [9 empty] | 603 | 640
I-179 |  | Injection |  |  | 3859 | 3860 | 670 | 4.95 | S | 606 | 626 | [9 empty] | 599 | 639
I-180 |  | Injection |  |  | 3860 | 3861 | 700 | 4.95 | S | 664 | 679 | [9 empty] | 599 | 679
I-181 |  | Injection |  |  | 3859 | 3860 | 660 | 4.95 | S | 627 | 637 | [9 empty] | 591 | 641
I-182 |  | Injection |  |  | 3858 | 3859 | 665 | 4.95 | S | 625 | 640 | [9 empty] | 603 | 643
I-183 |  | Injection |  |  | 3860 | 3861 | 670 | 4.95 | S | 636 | 646 | [9 empty] | 603 | 646
I-184 |  | Injection |  |  | 3859 | 3860 | 675 | 4.95 | S | 634 | 649 | [9 empty] | 606 | 648
I-185 |  | Injection |  |  | 3887 | 3888 | 680 | 4.95 | S | 643 | 658 | [9 empty] | 624 | 666
I-186 |  | Injection |  |  | 3886 | 3887 | 700 | 4.95 | S | 653 | 668 | [9 empty] | 630 | 670
I-187 |  | Injection |  |  | 3884 | 3885 | 700 | 4.95 | S | 654 | 674 | [9 empty] | 635 | 679
I-188 | PM-2 | Monitor |  |  | 3883 | 3885 | 687 | 4.95 | U | 631 | 641 | S | 641 | 651 | U | 651 | 661 | S | 661 | 671 | 635 | 670
I-189 |  | Injection |  |  | 3884 | 3885 | 690 | 4.95 | S | 655 | 665 | [9 empty] | 635 | 667
I-190 |  | Injection |  |  | 3860 | 3861 | 670 | 4.95 | S | 630 | 640 | [9 empty] | 602 | 639
I-191 |  | Injection |  |  | 3860 | 3861 | 665 | 4.95 | S | 606 | 621 | [9 empty] | 594 | 636
I-192 |  | Injection |  |  | 3860 | 3861 | 670 | 4.95 | S | 608 | 618 | [9 empty] | 589 | 638
I-193 |  | Injection |  |  | 3861 | 3862 | 660 | 4.95 | S | 597 | 607 | [9 empty] | 589 | 632
I-194 |  | Injection |  |  | 3871 | 3872 | 665 | 4.95 | S | 625 | 640 | [9 empty] | 603 | 646
I-195 |  | Injection |  |  | 3861 | 3862 | 660 | 4.95 | S | 615 | 630 | [9 empty] | 591 | 639
I-196 | PM-8 | Monitor |  |  | 3884 | 3886 | 673 | 4.95 | U | 621 | 631 | S | 631 | 641 | U | 641 | 651 | S | 651 | 661 | 624 | 661
I-197 |  | Injection |  |  | 3885 | 3886 | 690 | 4.95 | S | 648 | 663 | [9 empty] | 628 | 664
I-198 |  | Injection |  |  | 3887 | 3888 | 680 | 4.95 | S | 619 | 634 | [9 empty] | 619 | 658
I-199 |  | Injection |  |  | 3881 | 3882 | 675 | 4.95 | S | 635 | 655 | [9 empty] | 614 | 656
I-200 |  | Injection |  |  | 3889 | 3890 | 680 | 4.95 | S | 653 | 663 | [9 empty] | 617 | 663
I-201 |  | Injection |  |  | 3862 | 3863 | 670 | 4.95 | S | 636 | 651 | [9 empty] | 612 | 657
I-202 |  | Injection |  |  | 3863 | 3864 | 670 | 4.95 | S | 633 | 653 | [9 empty] | 610 | 653
I-203 |  | Injection |  |  | 3885 | 3886 | 690 | 4.95 | S | 651 | 666 | [11 empty] | Formation depths labeled 0'
I-204 |  | Injection |  |  | 3866 | 3867 | 670 | 4.95 | S | 626 | 636 | [9 empty] | 603 | 648
I-205 |  | Injection |  |  | 3891 | 3892 | 680 | 4.95 | S | 643 | 663 | [9 empty] | 620 | 664
I-206 |  | Injection |  |  | 3876 | 3877 | 680 | 4.95 | S | 631 | 646 | [9 empty] | 608 | 653
I-207 |  | Injection |  |  | 3885 | 3886 | 680 | 4.95 | S | 645 | 660 | [9 empty] | 616 | 663
I-208 |  | Injection |  |  | 3880 | 3881 | 670 | 4.95 | S | 633 | 643 | [9 empty] | 608 | 654
P-80 |  | Production |  |  | 3861 | 3862 | 700 | 4.95 | S | 656 | 676 | [9 empty] | 640 | 676
P-81 |  | Production |  |  | 3862 | 3863 | 700 | 4.95 | S | 657 | 677 | [9 empty] | 639 | 682
P-82 |  | Production |  |  | 3848 | 3849 | 690 | 4.95 | S | 652 | 667 | [9 empty] | 610 | 666
P-83 |  | Production |  |  | 3849 | 3850 | 680 | 4.95 | S | 638 | 658 | [9 empty] | 615 | 660
P-84 |  | Production |  |  | 3872 | 3873 | 700 | 4.95 | S | 666 | 686 | [9 empty] | 640 | 683
P-85 |  | Production |  |  | 3874 | 3875 | 700 | 4.95 | S | 664 | 687 | [9 empty] | 638 | 686
P-86 |  | Production |  |  | 3874 | 3875 | 700 | 4.95 | S | 661 | 676 | [9 empty] | 629 | 678
P-87 |  | Production |  |  | 3870 | 3871 | 700 | 4.95 | S | 664 | 679 | [9 empty] | 628 | 679
P-88 |  | Production |  |  | 3865 | 3866 | 690 | 4.95 | S | 660 | 670 | [9 empty] | 620 | 671
P-89 |  | Production |  |  | 3850 | 3851 | 680 | 4.95 | S | 634 | 654 | [9 empty] | 605 | 654
P-90 |  | Production |  |  | 3850 | 3851 | 670 | 4.95 | S | 616 | 646 | [9 empty] | 605 | 649
P-91 |  | Production |  |  | 3861 | 3862 | 675 | 4.95 | S | 629 | 644 | [9 empty] | 627 | 660
P-92 |  | Production |  |  | 3868 | 3869 | 680 | 4.95 | S | 633 | 648 | [9 empty] | 621 | 661
P-93 |  | Production |  |  | 3872 | 3873 | 690 | 4.95 | S | 645 | 670 | [9 empty] | 632 | 672
P-94 | BL-2 | Monitor |  |  | 3875 | 3876 | 700 | 4.95 | S | 662 | 682 | [9 empty] | 632 | 678
P-95 |  | Production |  |  | 3874 | 3875 | 690 | 4.95 | S | 655 | 670 | [9 empty] | 622 | 671
P-96 |  | Production |  |  | 3856 | 3857 | 670 | 4.95 | S | 614 | 634 | [9 empty] | 600 | 644
P-97 | PM-9 | Monitor |  |  | 3888 | 3889.5 | 678 | 4.95 | S | 631 | 641 | U | 641 | 648 | S | 648 | 658 |  |  |  | 633 | 658
P-98 |  | Production |  |  | 3856 | 3857 | 673 | 4.95 | S | 614 | 634 | [9 empty] | 597 | 648
P-99 |  | Production |  |  | 3859 | 3860 | 670 | 4.95 | S | 636 | 651 | [9 empty] | 617 | 655
P-100 |  | Production |  |  | 3859 | 3860 | 675 | 4.95 | S | 638 | 653 | [9 empty] | 615 | 654
P-101 |  | Production |  |  | 3860 | 3861 | 680 | 4.95 | S | 642 | 652 | [9 empty] | 611 | 656
P-102 |  | Production |  |  | 3858 | 3859 | 670 | 4.95 | S | 656 | 676 | [9 empty] | 610 | 645
P-103 |  | Production |  |  | 3858 | 3859 | 665 | 4.95 | S | 616 | 631 | [9 empty] | 610 | 641
P-104 |  | Production |  |  | 3889 | 3890 | 647 | 4.95 | S | 649 | 659 | [9 empty] | 626 | 665
P-105 |  | Production |  |  | 3858 | 3859 | 665 | 4.95 | S | 616 | 636 | [9 empty] | 605 | 641
P-106 |  | Production |  |  | 3859 | 3860 | 670 | 4.95 | S | 631 | 641 | [9 empty] | 599 | 645
P-107 |  | Production |  |  | 3862 | 3863 | 680 | 4.95 | S | 647 | 657 | [9 empty] | 625 | 656
P-108 |  | Production |  |  | 3881 | 3882 | 695 | 4.95 | S | 663 | 673 | [9 empty] | 635 | 669
P-109 |  | Production |  |  | 3882 | 3883 | 700 | 4.95 | S | 654 | 669 | [9 empty] | 638 | 671
P-110 |  | Production |  |  | 3860 | 3861 | 670 | 4.95 | S | 632 | 642 | [9 empty] | 605 | 642
P-111 |  | Production |  |  | 3858 | 3859 | 660 | 4.95 | S | 615 | 635 | [9 empty] | 596 | 638
P-112 |  | Production |  |  | 3857 | 3858 | 660 | 4.95 | S | 603 | 618 | [9 empty] | 591 | 638
P-113 |  | Production |  |  | 3862 | 3863 | 660 | 4.95 | S | 597 | 617 | [9 empty] | 587 | 634
P-114 |  | Production |  |  | 3881 | 3882 | 675 | 4.95 | S | 637 | 657 | [9 empty] | 613 | 657
P-115 |  | Production |  |  | 3885 | 3886 | 685 | 4.95 | S | 645 | 665 | [9 empty] | 629 | 665
P-116 |  | Production |  |  | 3884 | 3885 | 700 | 4.95 | S | 655 | 670 | [9 empty] | 632 | 670
P-117 |  | Production |  |  | 3881 | 3882 | 700 | 4.95 | S | 646 | 666 | [9 empty] | 636 | 672
P-118 |  | Production |  |  | 3886 | 3887 | 700 | 4.95 | S | 650 | 670 | [9 empty] | 632 | 671
P-119 |  | Production |  |  | 3887 | 3888 | 680 | 4.95 | S | 651 | 666 | [9 empty] | 625 | 667
P-120 |  | Production |  |  | 3886 | 3887 | 680 | 4.95 | S | 643 | 658 | [9 empty] | 625 | 665
P-121 |  | Production |  |  | 3887 | 3888 | 680 | 4.95 | S | 651 | 661 | [9 empty] | 620 | 662
P-122 |  | Production |  |  | 3884 | 3885 | 675 | 4.95 | S | 639 | 654 | [9 empty] | 615 | 655
P-123 |  | Production |  |  | 3887 | 3888 | 680 | 4.95 | S | 623 | 648 | [9 empty] | 614 | 658
P-124 |  | Production |  |  | 3862 | 3863 | 670 | 4.95 | S | 631 | 651 | [9 empty] | 611 | 650
P-125 |  | Production |  |  | 3872 | 3873 | 670 | 4.95 | S | 643 | 658 | [9 empty] | 618 | 659
P-126 |  | Production |  |  | 3872 | 3873 | 680 | 4.95 | S | 637 | 652 | [9 empty] | 612 | 656
P-127 |  | Production |  |  | 3878 | 3879 | 670 | 4.95 | S | 639 | 654 | [9 empty] | 615 | 658
P-128 |  | Production |  |  | 3887 | 3888 | 690 | 4.95 | S | 648 | 663 | [9 empty] | 618 | 663
P-129 |  | Production |  |  | 3888 | 3889 | 685 | 4.95 | S | 639 | 654 | [9 empty] | 615 | 657
P-209 |  | Production |  |  | 3874 | 3875 | 665 | 4.95 | S | 605 | 620 | [9 empty] | 602 | 644
P-210 |  | Production |  |  | 3860 | 3861 | 660 | 4.95 | S | 591 | 616 | [9 empty] | 585 | 633