## Metadata
File description
Title | MS Excel File System describing groundwater quality for in situ recovery at Crow Butte Mine Unit 4
NRC Licensee | Cameco Resources
NRC License No | SUA-1534
ISR Name | Crow Butte Resources In Situ Leach Facility
ISR Location | Dawes County, Nebraska
ISR Latitude | 42.644
ISR Longitude | -103.349
ISR Wellfield Name | Crow Butte Mine Unit 4
Start of Baseline Period | 1985-11-01
Start of Extraction Period | 1994-03-01
End of Extraction Period
Start of Restoration Period
End of Restoration Period
Start of Restoration Stability Monitoring
End of Restoration Stability Monitoring
ISR Wellfield Operation Information | In situ recovery (ISR) is a method to extract uranium from an underground uranium ore body. Unlike traditional uranium mining, which digs up the ore for processing, ISR uses a pattern of injection and recovery wells to deliver a chemical solution known as a lixiviant into the underground uranium ore body to dissolve the uranium and bring it up to the surface. The dissolved uranium is then recovered from the lixiviant at a processing plant on the surface. The region where the injection and recovery wells are installed to extract the uranium is known as an ISR wellfield. The life cycle of an ISR wellfield consists of the pre-operations baseline ground water quality monitoring period, the uranium extraction period, the ground water quality restoration period, and a post-restoration ground water quality stability monitoring period. Before the ISR operation begins, the surface location of the ISR wellfield is designated. Within the wellfield, the injection and extraction wells are installed in the aquifer ore production zone to carry the lixiviant to and from the ore zone. Excursion monitoring wells are installed on a perimeter ring around the boundary of the ISR wellfield in the same aquifer to surround the ore production zone. Excursion monitoring wells are also installed in the overlying and underlying aquifers above and below the ore production zone within the ISR wellfield. During extraction, the excursion monitoring wells are used to detect whether any of the lixiviant is moving away from the ore production zone to ensure it will be captured before it can enter the surrounding groundwater. After extraction is completed, the licensee conducts groundwater restoration to return the ISR wellfield water quality to the established baseline ground water quality standards. The ground water quality restoration period typically consists of injection and extraction operations with ground water treatment to restore the ore zone aquifer to these water quality standards. Once NRC determines the ground water quality in the ISR wellfield meets the ground water protection standards and is stable, the wellfield is considered restored. The ISR wellfield life cycle is then completed and the wellfield will be decommissioned.
ISR Ground Water Monitoring Information | The ground water quality is measured in many wells within and around the ISR wellfield during its lifecycle. After all the wells are installed in the ISR wellfield, the baseline ground water quality within the production zone aquifer at selected injection and recovery wells is tested several times for many different constituents. These constituents include uranium, radium 226, and many other metals such as arsenic, selenium, cadmium, and chromium. The water is also tested for anions and cations, such as chloride, sulfate, calcium, sodium and many others. The baseline ground water quality is also tested in the perimeter ring, overlying and underlying aquifer excursion monitoring wells. Ground water quality data obtained during the baseline period are reported to NRC. This water quality is used to establish the restoration ground water quality standards defined in 10 CFR Part 40 Appendix A Criterion 5(B) 5 for the ore zone aquifer and all of the excursion monitoring wells. During the ISR uranium extraction period, the licensee measures specific ground water quality constituents to detect excursions in the excursion monitoring wells. If an excursion is detected, it is reported to NRC. The licensee may also measure ground water quality in the ore zone to evaluate the performance of the ISR, but it is not required to be reported to NRC. During restoration, the licensee continues to measure water quality in the excursion monitoring wells and report any excursions to NRC. The licensee may measure ground water quality in the ore zone during the restoration period but it is not required to be reported to NRC. Once the ground water protection standards are met at the end of restoration, the final period is the post-restoration water quality stability monitoring period. During this period, all injection and extraction is stopped in the ISR wellfield. The licensee then samples selected monitoring wells in the ore zone to ensure the ground water quality continues to meet the established ground water protection standards and remains stable over a specific time period. The licensee must report this restoration stability water quality data to NRC to demonstrate there are no trends in the water quality data that would indicate it may exceed the ground water protection standards.
Worksheet Descriptions | The licensee is required to report baseline ground water quality data from several aquifer locations in and around the ore body production zone before ISR operations begin. These ground water quality data are provided in separate worksheet tabs named for their aquifer location relative to the ore body production zone. One worksheet tab, labeled “Baseline ore body,” reports the baseline ground water quality from select wells within the aquifer in ore body production zone. Another worksheet tab, labeled “Baseline perimeter”, provides the baseline ground water quality from excursion monitoring wells located on a perimeter ring in the aquifer which surrounds the ore body production zone. Two additional worksheet tabs, named “Baseline overlying”, and “Baseline underlying,” provide baseline ground water quality from excursion monitoring wells in the overlying and underlying aquifers immediately above and below the aquifer in the ore body production zone. The licensee is required to provide the post-restoration stability ground water quality in the aquifer in the ore body production zone after restoration is completed. The post-restoration stability ground water quality data is measured in select wells in the aquifer in the ore body production zone. These wells are typically the same wells that were used to measure the baseline water quality from the aquifer in the ore body production zone. However, some wells may have been replaced or new wells may have been added. This post-restoration stability monitoring water quality is provided in a worksheet tab labeled “Stability ore body”. The licensee may choose to provide the water quality in the aquifer in the ore body production zone during or at the end of ISR operations before restoration begins. If available, this water quality is located in a worksheet tab labeled “Operations ore body.” The licensee may also choose to report water quality data for the aquifer in the ore body production zone during or at the end of the ISR restoration period before restoration stability monitoring begins. If available, this water quality data is provided in a worksheet tab labeled “Restoration ore body.” An additional worksheet tab labeled “All samples,” combines all of the available ground water quality samples reported in the other worksheet tabs into a single worksheet. It is provided so the user has the option to view all of the ground water quality data in one worksheet. The user should be aware that this water quality comes from different aquifers at different times as described above.
ISR Wellfield Description | The mine unit consists of a set of injection and production wells, surrounding by a perimeter ring of excursion monitoring wells. Monitoring wells are located in the overlying aquifer. The wells for the mine unit penetrate the White River Group, which consists of the Brule Formation and underlying Chadron Formation. The production zone is in the Basal Chadron Sandstone. The transition between the Chadron and Brule, called the Brule-Chadron Formation, is the upper confining unit. The lower confining unit is the Pierre Shale, approximately 1,200 to 1,500 ft thick in Dawes County and considered essentially impermeable. The underlying aquifer is not monitored.
Units of Measure | As noted in individual spreadsheet tabs
Level of Accuracy | As noted in individual spreadsheet tabs
Well Locations | As noted in individual spreadsheet tabs
Data Reference | As noted in individual spreadsheet tabs
Additional Worksheets | The worksheet with tab labeled “Standards” provides information on the water quality standards that may be applied to ISR wellfield ground water quality data. The worksheet with tab labeled “References” lists the sources used to provide the data in the ISR wellfield ground water quality and well description worksheets. Information describing the production and monitoring wells in the ISR wellfield are provided in four additional worksheets with tabs labeled “Ore Body Wells”, “Perimeter Wells”, “Overlying Wells”, and “Underlying Wells”, respectively. These worksheets provide information reported by the licensee to describe the wells, including location coordinates, depths, casing diameter, and screened intervals.
Point of Contact | Nuclear Regulatory Commission, FSME DWMEP URLB, 11545 Rockville Pike, Rockville, MD, 20852 (email: ISRgroundwaterquality.Resource@nrc.gov)

## Location map
Location map for Crow Butte Mine Unit 4

## Standards
Applicable standards
Name | Description | Units | Detection Limit | Method | 10 CFR Part 40 Appendix A Criterion 5C Table | EPA Primary MCL | EPA Secondary MCL | Chemical Abstract Services Registry Number
Ca | Calcium | mg/L | [5 empty] | 07440-70-2
Mg | Magnesium | mg/L | 0.1 |  |  |  |  | 07439-95-4
Na | Sodium | mg/L | [5 empty] | 07440-23-5
K | Potassium | mg/L | [5 empty] | 07440-09-7
CO3 | Carbonate | mg/L
HCO3 | Bicarbonate | mg/L | [5 empty] | 00071-52-3
SO4 | Sulfate | mg/L |  |  |  |  | 250 | 14808-79-8
Cl | Chloride | mg/L |  |  |  |  | 250 | 16887-00-6
NH4 | Ammonium | mg/L | 0.05 |  |  |  |  | 14798-03-9
NH4 as N | Ammonium as nitrogen | mg/L | [5 empty] | 14798-03-9
NO2 | Nitrite | mg/L | 0.01, 0.1 |  |  |  |  | 14797-65-0
NO2 as N | Nitrite as nitrogen | mg/L | 0.001 |  |  | 1 |  | 14797-65-0
NO3 | Nitrate | mg/L | 0.01, 0.1 |  |  |  |  | 14797-55-8
NO3 as N | Nitrate as nitrogen | mg/L | 0.01 |  |  | 10 |  | 14797-55-8
F | Fluoride | mg/L |  |  |  | 4 | 2 | 16984-48-8
SiO2 | Silica | mg/L | [5 empty] | 07631-86-9
Alk as CaCO3 | Alkalinity as CaCO3 | mg/L
OH | Hydroxide | mg/L | [5 empty] | 14280-30-9
pH | pH | stnd |  |  |  |  | 6.5-8.5
TDS180 | Total dissolved solids at 180 C | mg/L |  |  |  |  | 500
calc TDS | Calculated total dissolved solids | mg/L
EC | Electrical conductivity | umho/cm
Dil EC | Dilute electrical conductivity | umho/cm
calc Dil EC | Calculated dilute conductivity
Al | Aluminum | mg/L | 0.1 |  |  |  | 0.05 | 07429-90-5
As | Arsenic | mg/L | 0.001 |  | 0.05 | 0.01 |  | 07440-38-2
B | Boron | mg/L | 0.1 |  |  |  |  | 07440-42-8
Ba | Barium | mg/L | 0.1 |  | 1 | 2 |  | 07440-39-3
Cd | Cadmium | mg/L | 0.001, 0.01 |  | 0.01 | 0.005 |  | 07440-43-9
Cr | Chromium | mg/L | 0.005, 0.05 |  | 0.05 | 0.1 |  | 07440-47-3
Cu | Copper | mg/L | 0.01 |  |  | 1.3 | 1 | 07440-50-8
Fe | Iron | mg/L | 0.03, 0.05 |  |  |  | 0.3 | 07439-89-6
Hg | Mercury | mg/L | 0.0002, 0.001 |  | 0.002 | 0.002 |  | 07439-97-6
Mn | Manganese | mg/L | 0.005, 0.01 |  |  |  | 0.05 | 07439-96-5
Mo | Molybdenum | mg/L | 0.1 |  |  | 1 |  | 07439-98-7
Ni | Nickel | mg/L | 0.01, 0.05 |  | 0.05 | 0.2 |  | 07440-02-0
Pb | Lead | mg/L | 0.005, 0.05 |  | 0.05 | 0.015 |  | 07439-92-1
Se | Selenium | mg/L | 0.001 |  | 0.01 | 0.05 |  | 07782-49-2
V | Vanadium | mg/L | 0.01, 0.1 |  | 0.1 | 0.7 |  | 07440-62-2
Zn | Zinc | mg/L | 0.01 |  |  |  | 5 | 07440-66-6
U | Uranium | mg/L | 0.0003 |  | 0.03 | 0.03 |  | 07440-61-1
Ra-226 | Radium-226 | pCi/L | 0.2
Anion | Total anions | meq/L
Cation | Total cations | meq/L
A/C bal | Anion / cation ratio
TDS bal | Calculated total dissolved solids ratio
Dil EC bal | Calculated dilute conductivity balance

## References
References
Number | Date | Author | Title | Public Access Location
1 | 1994-02-04 | Ferret Exploration Company of Nebraska, Inc. | Notice of Intent to Operate Mine Unit 4, Permit No. NE 0122611, Submitted to Nebraska Department of Environmental Quality | Nebraska Department of Environmental Quality, Records Management Section, The Atrium Suite 400, 1200 N Street, P.O. Box 98922, Lincoln NE 68509-8922

## All samples
Description | All ground water quality samples obtained from Crow Butte Mine Unit 4
Formation(s) | Basal Chadron, Brule Sandstone, Chadron Sandstone
Reference(s) | 1
Notes
| Analyte | Ca | Mg | Na | K | CO3 | HCO3 | SO4 | Cl | NH4 | NH4 as N | NO2 | NO2 as N | NO3 | NO3 as N | F | SiO2 | Alk as CaCO3 | OH | pH | TDS180 | calc TDS | EC | Dil EC | calc Dil EC | Al | As | B | Ba | Cd | Cr | Cu | Fe | Hg | Mn | Mo | Ni | Pb | Se | V | Zn | U | Ra-226 |  | Anion | Cation | A/C bal | TDS bal | Dil EC bal
| Units | mg/L | mg/L | mg/L | mg/L | mg/L | mg/L | mg/L | mg/L | mg/L | mg/L | mg/L | mg/L | mg/L | mg/L | mg/L | mg/L | mg/L | mg/L | stnd | mg/L | mg/L | umho/cm | umho/cm |  | mg/L | mg/L | mg/L | mg/L | mg/L | mg/L | mg/L | mg/L | mg/L | mg/L | mg/L | mg/L | mg/L | mg/L | mg/L | mg/L | mg/L | pCi/L | +/- | meq/L | meq/L
| Lab Method | [48 empty] | Notes
Well Name | Sample Date
BL-8 | 1992-01-31 | 13.3 | 3.3 | 505 | 16 | 32.7 | 365 | 335 | 371 | 0.56 |  | <0.01 |  | <0.01 |  | 0.87 | 8.1 | 345 |  | 9.2 | 1524 | 1469 | 2823 |  |  | 0.11 | <0.001 | 0.93 | <0.1 | <0.01 | <0.05 | 0.02 | <0.05 | <0.001 | <0.01 | <0.1 | <0.05 | <0.05 | <0.001 | <0.1 | <0.01 | 0.066 | 12.1 | 0.6 | 24.55 | 23.36 | 1.05 | 1.04
BL-8 | 1992-02-13 | 14.3 | 4.3 | 518 | 19.5 | 63.6 | 333 | 352 | 303 | 0.43 |  | <0.01 |  | <0.01 |  | 0.76 | 12.35 | 361 |  | 9.53 | 1423 | 1455 | 2613 |  |  | <0.1 | <0.001 | 0.92 | <0.1 | <0.01 | <0.05 | <0.01 | 0.09 | <0.001 | <0.01 | <0.1 | <0.05 | <0.05 | <0.001 | <0.1 | <0.01 | 0.082 | 14.3 | 0.9 | 24.64 | 24.15 | 1.02 | 0.98
BL-8 | 1992-02-27 | 14 | 4.1 | 512 | 18 | 49 | 346 | 344 | 296 | 0.28 |  | <0.01 |  | <0.01 |  | 0.78 | 13.2 | 351 |  | 9.4 | 1381 | 1425 | 2662 |  |  | <0.1 | 0.002 | 0.93 | <0.1 | <0.01 | <0.05 | 0.01 | <0.05 | <0.001 | <0.01 | <0.1 | <0.05 | <0.05 | 0.003 | <0.1 | <0.01 | 0.131 | 12.6 | 1 | 23.91 | 23.8 | 1 | 0.97
BL-9 | 1992-01-30 | 6.8 | 2 | 476 | 24.4 | 31.8 | 356 | 327 | 310 | 0.35 |  | <0.01 |  | <0.01 |  | 0.77 | 6.1 | 336 |  | 9.2 | 1389 | 1364 | 2748 |  |  | <0.1 | <0.001 | 0.94 | <0.1 | <0.01 | <0.05 | 0.02 | <0.05 | <0.001 | <0.01 | <0.1 | <0.05 | <0.05 | <0.001 | <0.1 | <0.01 | 0.129 | 375 | 6.7 | 23.92 | 21.87 | 1.09 | 1.02
BL-9 | 1992-02-14 | 8.7 | 2.7 | 473 | 21.6 | 21.5 | 364 | 355 | 255 | 0.47 |  | <0.01 |  | <0.01 |  | 0.65 | 8.28 | 329 |  | 9.02 | 1314 | 1329 | 2351 |  |  | <0.1 | <0.001 | 0.97 | <0.1 | <0.01 | <0.05 | 0.01 | <0.05 | <0.001 | <0.01 | <0.1 | <0.05 | <0.05 | <0.001 | <0.1 | <0.01 | 0.119 | 614 | 10.5 | 21.3 | 21.83 | 0.98 | 0.99
BL-9 | 1992-02-28 | 8.7 | 2.7 | 488 | 21.1 | 20.1 | 410 | 323 | 268 | 0.2 |  | <0.01 |  | <0.01 |  | 0.76 | 8.8 | 364 |  | 8.94 | 1307 | 1347 | 2529 |  |  | <0.1 | <0.001 | 0.99 | <0.1 | <0.01 | <0.05 | 0.01 | <0.05 | <0.001 | <0.01 | <0.1 | <0.05 | <0.05 | 0.002 | <0.1 | <0.01 | 0.076 | 464 | 8.3 | 21.71 | 22.45 | 0.97 | 0.97
BL-10 | 1992-01-31 | 12 | 2.7 | 411 | 18.7 | 28.7 | 321 | 325 | 234 | 0.3 |  | <0.01 |  | <0.01 |  | 0.75 | 5.7 | 303 |  | 9.2 | 1235 | 1200 | 2296 |  |  | 0.13 | <0.001 | 0.9 | <0.1 | <0.01 | <0.05 | 0.01 | <0.05 | <0.001 | <0.01 | <0.1 | <0.05 | <0.05 | <0.001 | <0.1 | <0.01 | 0.072 | 207 | 5 | 19.62 | 19.22 | 1.02 | 1.03
BL-10 | 1992-02-14 | 13.8 | 3.4 | 432 | 17.9 | 34.4 | 335 | 348 | 203 | 0.31 |  | <0.01 |  | <0.01 |  | 0.63 | 7.53 | 323 |  | 9.26 | 1173 | 1229 | 2136 |  |  | <0.1 | <0.001 | 0.89 | <0.1 | <0.01 | <0.05 | <0.01 | 0.08 | <0.001 | <0.01 | <0.1 | <0.05 | <0.05 | <0.001 | <0.1 | <0.01 | 0.083 | 339 | 7.8 | 19.64 | 20.26 | 0.97 | 0.95
BL-10 | 1992-02-28 | 14.6 | 3.7 | 426 | 16.8 | 16.4 | 366 | 342 | 193 | 0.25 |  | <0.01 |  | <0.01 |  | 0.7 | 8.8 | 323 |  | 8.9 | 1174 | 1206 | 2229 |  |  | <0.1 | <0.001 | 0.93 | <0.1 | <0.01 | <0.05 | 0.02 | 0.08 | <0.001 | <0.01 | <0.1 | <0.05 | <0.05 | 0.002 | <0.1 | <0.01 | 0.091 | 220 | 5.7 | 19.15 | 20.03 | 0.96 | 0.97
BL-18 | 1992-11-12 | 11.1 | 2.5 | 442 | 13.2 | 6.4 | 359 | 383 | 194 | 0.37 |  | <0.1 |  | <0.1 |  | 0.57 | 14.2 | 303 |  | 8.5 | 1189 | 1248 | 1957 |  |  | <0.1 | <0.001 | 1.1 | <0.1 | <0.01 | <0.05 | 0.01 | <0.05 | <0.001 | 0.01 | <0.1 | <0.05 | <0.05 | 0.007 | <0.1 | 0.01 | 0.044 | 16 | 0.9 | 19.59 | 20.36 | 1.94 | 0.953
BL-18 | 1992-11-30 | 8.3 | 1.9 | 404 | 9.7 | 7.3 | 363 | 359 | 176 | 0.31 |  | <0.1 |  | <0.1 |  | 0.8 | 12.6 | 308 |  | 8.55 | 1173 | 1162 | 2005 |  |  | <0.1 | <0.001 | 1 | <0.1 | <0.01 | <0.05 | <0.01 | <0.05 | <0.001 | <0.01 | <0.1 | <0.05 | <0.05 | 0.02 | <0.1 | 0.01 | 0.041 | 43.7 | 1.7 | 18.69 | 18.43 | -0.71 | 1.009
BL-18 | 1992-12-15 | 8.1 | 2 | 435 | 14.6 | 9.4 | 382 | 360 | 188 | 0.31 |  | <0.1 |  | <0.1 |  | 0.88 | 13.6 | 326 |  | 8.64 | 1159 | 1224 | 1996 |  |  | <0.1 | <0.001 | 1.11 | <0.1 | <0.01 | <0.05 | <0.01 | <0.05 | <0.001 | <0.01 | <0.1 | <0.05 | <0.05 | 0.002 | <0.1 | 0.01 | 0.064 | 68.2 | 4 | 19.43 | 19.9 | 1.18 | 0.947
BL-19 | 1992-11-12 | 9.1 | 2.6 | 442 | 12.9 | 7.9 | 351 | 382 | 194 | 0.33 |  | <0.1 |  | <0.1 |  | 0.75 | 14.7 | 298 |  | 8.6 | 1162 | 1243 | 1919 |  |  | <0.1 | <0.001 | 1.1 | <0.1 | <0.01 | <0.05 | <0.01 | <0.05 | <0.001 | <0.01 | <0.1 | <0.05 | <0.05 | 0.009 | <0.1 | 0.03 | 0.011 | 135 | 4.7 | 19.49 | 20.26 | 1.93 | 0.935
BL-19 | 1992-11-30 | 4.5 | 1.5 | 404 | 12.2 | 11.2 | 338 | 351 | 185 | 0.31 |  | <0.1 |  | <0.1 |  | 0.84 | 13.4 | 293 |  | 8.77 | 1140 | 1154 | 2016 |  |  | <0.1 | <0.001 | 1.02 | <0.1 | <0.01 | <0.05 | <0.01 | <0.05 | <0.001 | <0.01 | <0.1 | <0.05 | <0.05 | 0.023 | <0.1 | <0.01 | 0.332 | 261 | 4.2 | 18.5 | 18.27 | -0.61 | 0.988
BL-19 | 1992-12-15 | 6.1 | 2.4 | 440 | 15.1 | 11.7 | 354 | 356 | 201 | 0.33 |  | <0.1 |  | <0.1 |  | 0.93 | 13.9 | 306 |  | 8.77 | 1159 | 1226 | 1984 |  |  | <0.1 | <0.001 | 1.04 | <0.1 | <0.01 | <0.05 | <0.01 | <0.05 | <0.001 | <0.01 | <0.1 | <0.05 | <0.05 | 0.002 | <0.1 | 0.01 | 0.246 | 406 | 9.7 | 19.34 | 20.07 | 1.86 | 0.946
BL-20 | 1992-11-12 | 7.7 | 2.9 | 440 | 15.4 | 11.2 | 330 | 355 | 223 | 0.37 |  | <0.1 |  | <0.1 |  | 0.7 | 14.6 | 286 |  | 8.78 | 1133 | 1237 | 1973 |  |  | <0.1 | <0.001 | 1.1 | <0.1 | <0.01 | <0.05 | <0.01 | <0.05 | <0.001 | <0.01 | <0.1 | <0.05 | <0.05 | 0.01 | <0.1 | 0.03 | 0.035 | 35.1 | 2.5 | 19.51 | 20.2 | 1.72 | 0.916
BL-20 | 1992-11-30 | 6.4 | 2.7 | 404 | 11.3 | 10 | 331 | 363 | 191 | 0.31 |  | <0.1 |  | <0.1 |  | 0.8 | 13.2 | 285 |  | 8.73 | 1102 | 1169 | 1989 |  |  | <0.1 | <0.001 | 1.04 | <0.1 | <0.01 | <0.05 | <0.01 | <0.05 | <0.001 | <0.01 | <0.1 | <0.05 | <0.05 | 0.034 | <0.1 | <0.01 | 0.059 | 97.9 | 2.6 | 18.76 | 18.44 | -0.86 | 0.942
BL-20 | 1992-12-15 | 10.2 | 3.4 | 419 | 12.4 | 7.7 | 378 | 359 | 188 | 0.38 |  | <0.1 |  | <0.1 |  | 0.93 | 13.6 | 321 |  | 8.56 | 1141 | 1205 | 1941 |  |  | <0.1 | <0.001 | 1.02 | <0.1 | <0.01 | <0.05 | <0.01 | <0.05 | <0.001 | <0.01 | <0.1 | <0.05 | <0.05 | 0.002 | <0.1 | 0.02 | 0.04 | 152 | 5.9 | 19.29 | 19.37 | 0.21 | 0.947
CM1-7 | 1990-10-16 | 16 | 4.1 | 400 | 13 | 0 | 370 | 357 | 186 | 0.26 |  | <0.01 |  | 0.03 |  | 0.64 | 16.9 | 303 |  | 8.15 | 1124 | 1179 | 1747 | 2109 | 2146 | <0.1 | 0.001 | 0.9 | <0.1 | <0.01 | <0.05 | <0.01 | <0.05 | <0.001 | <0.01 | <0.1 | <0.05 | <0.05 | <0.001 | <0.1 | 0.02 | 0.0302 | 88.5 | 3.5 | 18.78 | 18.9 | 0.994 | 0.953 | 0.983
CM1-7 | 1990-10-31 | 16 | 4 | 390 | 11 | 5.6 | 355 | 348 | 186 | 0.37 |  | <0.01 |  | <0.01 |  | 0.6 | 16.7 | 300 |  | 8.53 | 1207 | 1156 | 1966 | 2127 | 2111 | <0.1 | <0.001 | 0.9 | <0.1 | <0.01 | <0.05 | <0.01 | <0.05 | <0.001 | <0.01 | <0.1 | <0.05 | <0.05 | <0.001 | <0.1 | 0.03 | 0.0134 | 122 | 4.7 | 18.53 | 18.41 | 1.006 | 1.044 | 1.007
CM1-7 | 1990-11-15 | 17.6 | 4.6 | 388 | 12.8 | 4.4 | 356 | 329 | 193 | 0.33 |  | <0.01 |  | 0.03 |  | 0.75 | 14.7 | 299 |  | 8.43 | 1150 | 1144 | 1934 | 2110 | 2100 | <0.1 | <0.001 | 1.01 | <0.1 | <0.01 | <0.05 | 0.01 | <0.05 | <0.001 | <0.01 | <0.1 | <0.05 | <0.05 | <0.001 | <0.1 | 0.02 | 0.03 | 91.9 | 3.2 | 18.32 | 18.5 | 0.99 | 1.006 | 1.005
CM1-9 | 1990-10-16 | 18 | 4.6 | 390 | 12 | 0 | 372 | 365 | 176 | 0.31 |  | <0.01 |  | 0.05 |  | 0.62 | 17.3 | 305 |  | 8.14 | 1160 | 1170 | 1946 | 2129 | 2122 | <0.1 | 0.001 | 0.93 | <0.1 | <0.01 | <0.05 | <0.01 | <0.05 | <0.001 | <0.01 | <0.1 | <0.05 | <0.05 | <0.001 | <0.1 | 0.02 | 0.0213 | 218 | 5.5 | 18.7 | 18.59 | 1.006 | 0.991 | 1.003
CM1-9 | 1990-10-31 | 17 | 4.4 | 400 | 12 | 4.5 | 353 | 354 | 189 | 0.34 |  | <0.01 |  | <0.01 |  | 0.6 | 18.4 | 297 |  | 8.44 | 1183 | 1177 | 1994 | 2158 | 2150 | <0.1 | 0.001 | 0.92 | <0.1 | <0.01 | <0.05 | <0.01 | <0.05 | <0.001 | <0.01 | <0.1 | <0.05 | <0.05 | <0.001 | <0.1 | 0.02 | 0.0249 | 182 | 5.7 | 18.67 | 18.96 | 0.985 | 1.005 | 1.004
CM1-9 | 1990-11-16 | 18.5 | 5.2 | 388 | 11.8 | 5.7 | 354 | 352 | 186 | 0.3 |  | <0.01 |  | <0.01 |  | 0.78 | 15.2 | 300 |  | 8.54 | 1145 | 1161 | 2023 | 2135 | 2125 | <0.1 | <0.001 | 0.81 | <0.1 | <0.01 | <0.05 | <0.01 | <0.05 | <0.001 | 0.01 | <0.1 | <0.05 | <0.05 | <0.001 | <0.1 | 0.01 | 0.026 | 196 | 4.6 | 18.61 | 18.57 | 1.002 | 0.986 | 1.005
CM1-10 | 1990-10-16 | 15 | 3.1 | 420 | 13 | 6.6 | 357 | 358 | 210 | 0.29 |  | <0.01 |  | 0.11 |  | 0.59 | 17.3 | 304 |  | 8.6 | 1167 | 1223 | 2031 | 2222 | 2244 | <0.1 | <0.001 | 0.9 | <0.1 | <0.01 | <0.05 | <0.01 | <0.05 | <0.001 | <0.01 | <0.1 | <0.05 | <0.05 | <0.001 | <0.1 | 0.01 | 0.0165 | 28.1 | 1.2 | 19.49 | 19.64 | 0.992 | 0.954 | 0.99
CM1-10 | 1990-10-31 | 14 | 3 | 480 | 13 | 8.4 | 289 | 334 | 324 | 0.35 |  | <0.01 |  | <0.01 |  | 0.57 | 19.3 | 251 |  | 8.8 | 1329 | 1342 | 2342 | 2534 | 2532 | <0.1 | <0.001 | 0.92 | <0.1 | <0.01 | <0.05 | 0.02 | <0.05 | <0.001 | <0.01 | <0.1 | <0.05 | <0.05 | <0.001 | <0.1 | 0.04 | 0.0197 | 24.6 | 2.1 | 21.13 | 22.2 | 0.952 | 0.991 | 1.001
CM1-10 | 1990-11-16 | 16.4 | 3.8 | 420 | 12.8 | 6.3 | 336 | 340 | 255 | 0.33 |  | 0.02 |  | <0.01 |  | 0.78 | 15.7 | 286 |  | 8.61 | 1225 | 1240 | 2098 | 2227 | 2303 | <0.1 | <0.001 | 1 | <0.1 | <0.01 | <0.05 | <0.01 | <0.05 | <0.001 | <0.01 | <0.1 | <0.05 | <0.05 | <0.001 | <0.1 | <0.01 | 0.026 | 14.9 | 1.1 | 20.03 | 19.77 | 1.013 | 0.988 | 0.967
CM2-1 | 1991-11-06 | 16 | 3.7 | 406 | 11.3 | 5.6 | 353 | 348 | 212 | 0.42 |  | <0.01 |  | 0.4 |  | 0.77 | 9.7 | 297 |  | 8.45 | 1160 | 1192 | 2156 |  |  | <0.1 | <0.001 | 0.85 | <0.1 | <0.01 | <0.05 | <0.01 | <0.05 | <0.001 | 0.01 | <0.1 | <0.05 | <0.05 | <0.001 | <0.1 | <0.01 | 0.02 | 154 | 4.9 | 19.27 | 19.1 | 1.009 | 0.973
CM2-1 | 1991-11-20 | 18.5 | 4.5 | 416 | 11.9 | 11.4 | 342 | 338 | 250 | 0.24 |  | <0.01 |  | 0.05 |  | 0.71 | 12.1 | 296 | 0.1 | 8.77 | 1223 | 1235 | 2293 |  |  | <0.1 | 0.001 | 0.94 | <0.1 | <0.01 | <0.05 | 0.02 | <0.05 | <0.001 | <0.01 | <0.1 | <0.05 | <0.05 | <0.001 | <0.1 | <0.01 | 0.017 | 275 | 6.4 | 20.11 | 19.73 | 1.02 | 0.99
CM2-1 | 1991-12-04 | 21.8 | 4.5 | 417 | 12.2 | 0 | 353 | 317 | 253 | 0.41 |  | <0.01 |  | <0.01 |  | 0.71 | 9.8 | 295 |  | 8.2 | 1269 | 1213 | 2340 |  |  | 0.17 | 0.003 | 0.87 | <0.1 | <0.01 | <0.05 | 0.02 | <0.05 | <0.001 | 0.01 | <0.1 | <0.05 | <0.05 | <0.001 | <0.1 | <0.01 | 0.03 | 283 | 7 | 19.56 | 19.96 | 0.98 | 1.046
CM2-2 | 1991-11-06 | 11.2 | 2.6 | 402 | 11.5 | 8 | 338 | 335 | 215 | 0.44 |  | <0.01 |  | <0.01 |  | 0.83 | 10.1 | 288 |  | 8.62 | 1138 | 1166 | 2133 |  |  | <0.1 | <0.001 | 0.87 | <0.1 | <0.01 | <0.05 | <0.01 | <0.05 | <0.001 | <0.01 | <0.1 | <0.05 | <0.05 | <0.001 | <0.1 | <0.01 | 0.04 | 12.2 | 0.8 | 18.89 | 18.6 | 1.016 | 0.976
CM2-2 | 1991-11-20 | 10.4 | 2.9 | 401 | 11.2 | 12 | 338 | 332 | 216 | 0.14 |  | <0.01 |  | <0.01 |  | 0.71 | 12.9 | 294 | 0.1 | 8.8 | 1163 | 1169 | 2100 |  |  | 0.1 | 0.001 | 0.96 | <0.1 | <0.01 | <0.05 | 0.03 | <0.05 | <0.001 | <0.01 | <0.1 | <0.05 | <0.05 | <0.001 | <0.1 | <0.01 | 0.044 | 16.3 | 0.8 | 18.98 | 18.51 | 1.025 | 0.995
CM2-2 | 1991-12-04 | 11.2 | 3 | 403 | 12.2 | 5.5 | 347 | 333 | 200 | 0.32 |  | <0.01 |  | <0.01 |  | 1 | 11.6 | 292 |  | 8.45 | 1151 | 1155 | 2083 |  |  | <0.1 | <0.001 | 0.9 | <0.1 | <0.01 | <0.05 | 0.03 | <0.05 | <0.001 | <0.01 | <0.1 | <0.05 | <0.05 | <0.001 | <0.1 | <0.01 | 0.06 | 6.2 | 0.6 | 18.5 | 18.68 | 0.99 | 0.997
CM2-3 | 1991-11-06 | 13.9 | 2.2 | 395 | 11.6 | 14.6 | 349 | 338 | 188 | 0.44 |  | <0.01 |  | <0.01 |  | 0.8 | 9.4 | 306 |  | 8.87 | 1120 | 1149 | 2110 |  |  | <0.1 | <0.001 | 0.86 | <0.1 | <0.01 | <0.05 | <0.01 | <0.05 | <0.001 | <0.01 | <0.1 | <0.05 | <0.05 | <0.001 | <0.1 | <0.01 | 0.02 | 76.4 | 3.7 | 18.59 | 18.4 | 1.01 | 0.975
CM2-3 | 1991-11-20 | 10.3 | 2.9 | 401 | 11.2 | 12.9 | 347 | 321 | 199 | 0.31 |  | <0.01 |  | <0.01 |  | 0.5 | 12.2 | 302 | 0.1 | 8.82 | 1158 | 1145 | 2118 |  |  | <0.1 | 0.001 | 0.93 | <0.1 | <0.01 | <0.05 | 0.03 | <0.05 | <0.001 | <0.01 | <0.1 | <0.05 | <0.05 | <0.001 | <0.1 | <0.01 | 0.016 | 74 | 3.3 | 18.44 | 18.52 | 0.996 | 1.011
CM2-3 | 1991-12-04 | 11.4 | 2.9 | 406 | 11.3 | 14.6 | 350 | 314 | 189 | 0.34 |  | <0.01 |  | <0.01 |  | 0.83 | 10.7 | 307 |  | 8.87 | 1157 | 1137 | 2118 |  |  | 0.17 | <0.001 | 0.89 | <0.1 | <0.01 | <0.05 | 0.02 | <0.05 | <0.001 | <0.01 | <0.1 | <0.05 | <0.05 | <0.001 | <0.1 | <0.01 | 0.02 | 83.9 | 3.8 | 18.14 | 18.8 | 0.965 | 1.018
CM2-4 | 1991-11-06 | 14.5 | 3.7 | 400 | 11.7 | 6.6 | 361 | 330 | 215 | 0.43 |  | <0.01 |  | 0 |  | 0.83 | 8.7 | 305 |  | 8.51 | 1190 | 1173 | 2138 |  |  | <0.1 | <0.001 | 0.87 | <0.1 | <0.01 | <0.05 | <0.01 | <0.05 | <0.001 | <0.01 | <0.1 | <0.05 | <0.05 | <0.001 | <0.1 | <0.01 | 0.03 | 7.8 | 0.7 | 19.12 | 18.77 | 1.018 | 1.015
CM2-4 | 1991-11-20 | 12 | 3.6 | 400 | 11.6 | 11.9 | 343 | 346 | 198 | 0.32 |  | <0.01 |  | <0.01 |  | 0.61 | 10.9 | 298 | 0.1 | 8.79 | 1179 | 1167 | 2078 |  |  | <0.1 | <0.001 | 0.99 | <0.1 | <0.01 | <0.05 | 0.03 | <0.05 | <0.001 | <0.01 | <0.1 | <0.05 | <0.05 | 0.001 | <0.1 | <0.01 | 0.038 | 15.6 | 0.8 | 18.84 | 18.63 | 1.011 | 1.01
CM2-4 | 1991-12-04 | 13.6 | 2.9 | 410 | 11.9 | 0 | 368 | 294 | 221 | 0.44 |  | <0.01 |  | <0.01 |  | 0.71 | 9.5 | 306 |  | 8.16 | 1208 | 1149 | 2109 |  |  | 0.17 | <0.001 | 0.89 | <0.1 | <0.01 | <0.05 | 0.02 | <0.05 | <0.001 | <0.01 | <0.1 | <0.05 | <0.05 | <0.001 | <0.1 | <0.01 | 0.03 | 4.7 | 0.5 | 18.42 | 19.11 | 0.964 | 1.052
CM3-9 | 1992-09-24 | 14 | 3 | 439 | 12 | 4.7 | 349 | 368 | 201 | 0.65 |  | <0.1 |  | 1.4 |  | 0.79 | 12 | 293 |  | 8.38 | 1203 | 1236 | 1763 |  |  | <0.1 | 0.001 | 1 | <0.1 | <0.01 | <0.05 | <0.01 | <0.05 | <0.001 | <0.01 | <0.1 | <0.05 | <0.05 | 0.003 | <0.1 | <0.01 | 0.016 | 24.7 | 1 | 19.36 | 20.41 | 2.642 | 0.973
CM3-9 | 1992-10-08 | 11.7 | 3.4 | 416 | 12.4 | 4.8 | 345 | 373 | 178 | 0.21 |  | <0.1 |  | <0.1 |  | 0.57 | 13.5 | 290 |  | 8.39 | 1117 | 1187 | 1826 |  |  | <0.1 | <0.001 | 0.9 | <0.1 | <0.01 | <0.05 | <0.01 | <0.05 | <0.001 | <0.01 | <0.1 | <0.05 | <0.05 | <0.001 | <0.1 | <0.01 | 0.038 | 20.9 | 1.5 | 18.64 | 19.29 | 1.711 | 0.941
CM3-9 | 1992-10-22 | 12.6 | 3.8 | 452 | 13.7 | 4.7 | 348 | 389 | 188 | 0.31 |  | <0.1 |  | <0.1 |  | 0.99 | 13.9 | 291 |  | 8.38 | 1251 | 1254 | 1918 |  |  | <0.1 | <0.001 | 1.09 | <0.1 | <0.01 | <0.05 | 0.02 | <0.05 | <0.001 | <0.01 | <0.1 | <0.05 | <0.05 | <0.001 | <0.1 | <0.01 | 0.013 | 22.8 | 1.1 | 19.33 | 21 | 4.136 | 0.998
CM3-10 | 1992-09-24 | 16 | 4 | 423 | 13 | 0 | 357 | 379 | 190 | 0.6 |  | <0.1 |  | 0.8 |  | 0.73 | 12.9 | 293 |  | 8.14 | 1140 | 1222 | 1736 |  |  | <0.1 | 0.002 | 1 | <0.1 | <0.01 | <0.05 | <0.01 | <0.05 | <0.001 | <0.01 | <0.1 | <0.05 | <0.05 | 0.003 | <0.1 | <0.01 | 0.021 | 23.2 | 1.8 | 19.2 | 19.92 | 1.821 | 0.933
CM3-10 | 1992-10-08 | 13.2 | 3.3 | 434 | 14.3 | 4.8 | 353 | 372 | 173 | 0.23 |  | <0.1 |  | <0.1 |  | 0.57 | 14.6 | 296 |  | 8.38 | 1091 | 1207 | 1802 |  |  | <0.1 | <0.001 | 1 | <0.1 | <0.01 | <0.05 | 0.01 | <0.05 | <0.001 | 0.01 | <0.1 | <0.05 | <0.05 | <0.001 | <0.1 | <0.01 | 0.006 | 30.6 | 1.8 | 18.61 | 20.2 | 4.091 | 0.904
CM3-10 | 1992-10-22 | 14.3 | 3.7 | 441 | 13.6 | 5 | 344 | 398 | 193 | 0.42 |  | <0.1 |  | <0.1 |  | 1.03 | 12.7 | 289 |  | 8.41 | 1224 | 1256 | 1874 |  |  | <0.1 | <0.001 | 0.96 | <0.1 | <0.01 | <0.05 | 0.02 | <0.05 | <0.001 | <0.01 | <0.1 | <0.05 | <0.05 | <0.001 | <0.1 | <0.01 | 0.015 | 29.6 | 1.6 | 19.6 | 20.59 | 2.447 | 0.975
I-508 | 1993-09-23 | 12.6 | 2.7 | 484 | 20.5 | 27.4 | 360 | 352 | 308 | 0.36 |  | <0.1 |  | <0.1 |  | 0.58 | 18.3 | 333 |  | 9.13 | 1351 | 1403 | 2411 |  |  | <0.1 | <0.001 | 0.93 | <0.1 | <0.01 | <0.05 | <0.01 | <0.05 | <0.001 | <0.01 | <0.1 | <0.05 | <0.05 | <0.001 | <0.1 | 0.02 | 0.186 | 311 | 5 | 22.71 | 22.46 | -0.55 | 0.96
I-508 | 1993-10-06 | 12.3 | 2.7 | 409 | 17.5 | 10.6 | 365 | 327 | 222 | 0.16 |  | <0.1 |  | <0.1 |  | 0.74 | 14.2 | 314 |  | 8.71 | 1252 | 1198 | 2151 |  |  | <0.1 | <0.001 | 0.87 | <0.1 | <0.01 | <0.05 | <0.01 | <0.05 | <0.001 | <0.01 | <0.1 | <0.05 | <0.05 | <0.001 | <0.1 | <0.01 | 0.126 | 458 | 8.3 | 19.4 | 19.1 | -0.78 | 1.05
I-508 | 1993-10-20 | 12.6 | 3 | 400 | 17.3 | 6.7 | 367 | 327 | 209 | 0.22 |  | <0.1 |  | <0.1 |  | 0.78 | 12.9 | 310 |  | 8.5 | 1227 | 1173 | 1964 |  |  | <0.1 | <0.001 | 0.92 | <0.1 | <0.01 | <0.05 | <0.01 | <0.05 | <0.001 | <0.01 | <0.1 | <0.05 | <0.05 | <0.001 | <0.1 | <0.01 | 0.096 | 598 | 10.2 | 18.96 | 18.75 | -0.56 | 1.05
I-526 | 1993-09-23 | 10.5 | 2.4 | 395 | 15.8 | 15.3 | 357 | 352 | 218 | 0.25 |  | <0.1 |  | <0.1 |  | 0.7 | 17.8 | 314 |  | 8.88 | 1166 | 1205 | 2064 |  |  | <0.1 | <0.001 | 1.16 | <0.1 | <0.01 | <0.05 | <0.01 | <0.05 | <0.001 | <0.01 | <0.1 | <0.05 | <0.05 | <0.001 | <0.1 | 0.03 | 0.082 | 25.8 | 1.4 | 19.81 | 18.34 | -3.85 | 0.97
I-526 | 1993-10-06 | 11.9 | 3.3 | 371 | 14 | 0 | 367 | 340 | 178 | 0.14 |  | <0.1 |  | <0.1 |  | 0.76 | 13.9 | 301 |  | 8.31 | 1150 | 1117 | 1964 |  |  | <0.1 | <0.001 | 0.98 | <0.1 | <0.01 | <0.05 | <0.01 | <0.05 | <0.001 | <0.01 | <0.1 | <0.05 | <0.05 | <0.001 | <0.1 | <0.01 | 0.07 | 31.8 | 2.2 | 18.17 | 17.38 | -2.22 | 1.03
I-526 | 1993-10-20 | 13 | 3.5 | 376 | 13.3 | 0 | 370 | 336 | 172 | 0.24 |  | <0.1 |  | <0.1 |  | 0.78 | 12.3 | 303 |  | 8.01 | 1106 | 1113 | 1872 |  |  | <0.1 | <0.001 | 0.96 | <0.1 | <0.01 | <0.05 | <0.01 | <0.05 | <0.001 | <0.01 | <0.1 | <0.05 | <0.05 | <0.001 | <0.1 | <0.01 | 0.059 | 44.3 | 2.7 | 17.96 | 17.66 | -0.84 | 0.99
I-533 | 1993-09-23 | 11.5 | 2.9 | 442 | 17.7 | 12.1 | 374 | 333 | 255 | 0.36 |  | <0.1 |  | <0.1 |  | 0.6 | 15.1 | 323 |  | 8.76 | 1282 | 1276 | 2217 |  |  | <0.1 | <0.001 | 1.02 | <0.1 | <0.01 | <0.05 | <0.01 | <0.05 | <0.001 | <0.01 | <0.1 | <0.05 | <0.05 | <0.001 | <0.1 | 0.02 | 0.133 | 79.9 | 2.5 | 20.63 | 20.53 | -0.24 | 1
I-533 | 1993-10-06 | 11.8 | 2.9 | 361 | 14.1 | 0 | 371 | 335 | 181 | 0.16 |  | <0.1 |  | <0.1 |  | 0.74 | 12.7 | 304 |  | 8.27 | 1171 | 1106 | 1999 |  |  | <0.1 | <0.001 | 0.92 | <0.1 | <0.01 | <0.05 | <0.01 | <0.05 | <0.001 | <0.01 | <0.1 | <0.05 | <0.05 | <0.001 | <0.1 | <0.01 | 0.12 | 105 | 3.9 | 18.21 | 16.91 | -3.69 | 1.06
I-533 | 1993-10-20 | 13.1 | 3.2 | 385 | 14.7 | 0 | 377 | 325 | 178 | 0.19 |  | <0.1 |  | <0.1 |  | 0.8 | 13.4 | 309 |  | 7.96 | 1163 | 1123 | 1878 |  |  | <0.1 | <0.001 | 0.96 | <0.1 | <0.01 | <0.05 | <0.01 | <0.05 | <0.001 | <0.01 | <0.1 | <0.05 | <0.05 | <0.001 | <0.1 | <0.01 | 0.081 | 139 | 4.9 | 18.02 | 18.07 | 0.12 | 1.04
I-534 | 1993-09-23 | 9.1 | 2.6 | 421 | 18.6 | 17.2 | 367 | 324 | 233 | 0.31 |  | <0.1 |  | <0.1 |  | 0.7 | 13.4 | 325 |  | 8.92 | 1217 | 1222 | 2148 |  |  | <0.1 | <0.001 | 0.93 | <0.1 | <0.01 | <0.05 | <0.01 | <0.05 | <0.001 | <0.01 | <0.1 | <0.05 | <0.05 | <0.001 | <0.1 | 0.02 | 0.086 | 10 | 0.9 | 19.86 | 19.49 | -0.95 | 1
I-534 | 1993-10-06 | 10.3 | 2.8 | 415 | 15.2 | 5.4 | 367 | 303 | 181 | 0.13 |  | <0.1 |  | <0.1 |  | 0.8 | 13.6 | 308 |  | 8.42 | 1150 | 1131 | 1990 |  |  | <0.1 | <0.001 | 0.9 | <0.1 | <0.01 | <0.05 | <0.01 | <0.05 | <0.001 | <0.01 | <0.1 | <0.05 | <0.05 | <0.001 | <0.1 | <0.01 | 0.117 | 22.5 | 1.9 | 17.63 | 19.21 | 4.28 | 1.02
I-534 | 1993-10-20 | 10.8 | 2.9 | 385 | 16.4 | 0 | 377 | 327 | 172 | 0.16 |  | <0.1 |  | <0.1 |  | 0.8 | 12.7 | 309 |  | 8.21 | 1185 | 1117 | 1859 |  |  | <0.1 | <0.001 | 0.91 | <0.1 | <0.01 | <0.05 | <0.01 | <0.05 | <0.001 | <0.01 | <0.1 | <0.05 | <0.05 | <0.001 | <0.1 | <0.01 | 0.094 | 22.2 | 2 | 17.89 | 17.97 | 0.2 | 1.06
I-535 | 1993-09-24 | 9.7 | 2.3 | 417 | 17.8 | 25.9 | 373 | 343 | 245 | 0.36 |  | <0.1 |  | <0.1 |  | 0.54 | 14.1 | 342 |  | 9.09 | 1244 | 1259 | 2217 |  |  | <0.1 | <0.001 | 0.94 | <0.1 | <0.01 | <0.05 | <0.01 | <0.05 | <0.001 | <0.01 | <0.1 | <0.05 | <0.05 | <0.001 | <0.1 | 0.02 | 0.102 | 58 | 2.7 | 20.93 | 19.3 | -4.04 | 0.99
I-535 | 1993-10-06 | 8.8 | 2.2 | 371 | 15.5 | 12.9 | 389 | 325 | 190 | 0.12 |  | <0.1 |  | <0.1 |  | 0.76 | 13.3 | 337 |  | 8.77 | 1219 | 1133 | 2049 |  |  | <0.1 | <0.001 | 0.88 | <0.1 | <0.01 | <0.05 | <0.01 | <0.05 | <0.001 | <0.01 | <0.1 | <0.05 | <0.05 | <0.001 | <0.1 | <0.01 | 0.106 | 74.3 | 3.4 | 18.92 | 17.17 | -4.83 | 1.08
I-535 | 1993-10-20 | 12.1 | 2.9 | 376 | 16.4 | 5.4 | 387 | 320 | 162 | 0.44 |  | <0.1 |  | <0.1 |  | 0.78 | 14.3 | 325 |  | 8.39 | 1184 | 1104 | 1917 |  |  | <0.1 | <0.001 | 1.07 | <0.1 | <0.01 | <0.05 | <0.01 | <0.05 | <0.001 | <0.01 | <0.1 | <0.05 | <0.05 | <0.001 | <0.1 | <0.01 | 0.052 | 117 | 4.6 | 17.79 | 17.66 | -0.35 | 1.07
I-536 | 1993-09-22 | 9.8 | 2.7 | 442 | 19.4 | 21.3 | 344 | 310 | 271 | 0.2 |  | <0.1 |  | <0.1 |  | 0.6 | 13.7 | 312 |  | 9.04 | 1257 | 1261 | 2217 |  |  | <0.1 | <0.001 | 0.89 | <0.1 | <0.01 | <0.05 | <0.01 | <0.05 | <0.001 | <0.01 | <0.1 | <0.05 | <0.05 | <0.001 | <0.1 | <0.01 | 0.311 | 19.3 | 1.3 | 20.38 | 20.46 | 0.2 | 1
I-536 | 1993-10-06 | 10.3 | 2.7 | 382 | 15.6 | 7.6 | 389 | 319 | 183 | 0.12 |  | <0.1 |  | <0.1 |  | 0.74 | 13.9 | 329 |  | 8.54 | 1161 | 1129 | 1989 |  |  | <0.1 | <0.001 | 0.93 | <0.1 | <0.01 | <0.05 | <0.01 | <0.05 | <0.001 | <0.01 | <0.1 | <0.05 | <0.05 | <0.001 | <0.1 | <0.01 | 0.263 | 23.9 | 2 | 18.43 | 17.77 | -1.83 | 1.03
I-536 | 1993-10-20 | 11.2 | 2.9 | 364 | 17.1 | 4.9 | 372 | 321 | 165 | 0.3 |  | <0.1 |  | <0.1 |  | 0.78 | 14.6 | 312 |  | 8.37 | 1173 | 1088 | 1853 |  |  | <0.1 | <0.001 | 1.06 | <0.1 | <0.01 | <0.05 | <0.01 | <0.05 | <0.001 | <0.01 | <0.1 | <0.05 | <0.05 | <0.001 | <0.1 | <0.01 | 0.211 | 50.9 | 3.1 | 17.63 | 17.1 | -1.52 | 1.08
I-537 | 1993-09-23 | 11.4 | 2.7 | 444 | 16.6 | 10.9 | 376 | 324 | 255 | 0.33 |  | <0.1 |  | <0.1 |  | 0.7 | 13 | 323 |  | 8.71 | 1216 | 1266 | 2206 |  |  | <0.1 | <0.001 | 0.86 | <0.1 | <0.01 | <0.05 | <0.01 | <0.05 | <0.001 | <0.01 | <0.1 | <0.05 | <0.05 | <0.001 | <0.1 | 0.01 | 0.256 | 280 | 4.7 | 20.44 | 20.56 | 0.29 | 0.96
I-537 | 1993-10-06 | 10.9 | 2.7 | 399 | 13.9 | 4.6 | 374 | 326 | 181 | 0.18 |  | <0.1 |  | <0.1 |  | 0.74 | 12.8 | 313 |  | 8.34 | 1199 | 1139 | 1964 |  |  | <0.1 | <0.001 | 0.9 | <0.1 | <0.01 | <0.05 | <0.01 | <0.05 | <0.001 | <0.01 | <0.1 | <0.05 | <0.05 | <0.001 | <0.1 | <0.01 | 0.244 | 341 | 7.2 | 18.2 | 18.5 | 0.81 | 1.05
I-537 | 1993-10-20 | 11.4 | 2.7 | 385 | 14.8 | 0 | 381 | 325 | 181 | 0.24 |  | <0.1 |  | <0.1 |  | 0.78 | 12.6 | 312 |  | 8.21 | 1158 | 1125 | 1868 |  |  | <0.1 | <0.001 | 0.94 | <0.1 | <0.01 | <0.05 | <0.01 | <0.05 | <0.001 | <0.01 | <0.1 | <0.05 | <0.05 | <0.001 | <0.1 | <0.01 | 0.151 | 419 | 10.9 | 18.16 | 17.95 | -0.61 | 1.03
I-538 | 1993-09-22 | 13.2 | 2.9 | 446 | 15.3 | 11.6 | 365 | 314 | 271 | 0.3 |  | <0.1 |  | <0.1 |  | 0.74 | 12.9 | 315 |  | 8.75 | 1277 | 1269 | 2250 |  |  | <0.1 | <0.001 | 0.83 | <0.1 | <0.01 | <0.05 | <0.01 | <0.05 | <0.001 | <0.01 | <0.1 | <0.05 | <0.05 | <0.001 | <0.1 | 0.01 | 0.123 | 102 | 2.9 | 20.53 | 20.72 | 0.47 | 1.01
I-538 | 1993-10-06 | 15.2 | 3.8 | 413 | 13.1 | 0 | 375 | 319 | 250 | 0.17 |  | <0.1 |  | <0.1 |  | 0.76 | 12.6 | 307 |  | 8.14 | 1261 | 1216 | 2185 |  |  | <0.1 | <0.001 | 0.89 | <0.1 | <0.01 | <0.05 | <0.01 | <0.05 | <0.001 | <0.01 | <0.1 | <0.05 | <0.05 | <0.001 | <0.1 | <0.01 | 0.121 | 122 | 4.3 | 19.88 | 19.4 | -1.24 | 1.04
I-538 | 1993-10-20 | 16.4 | 4.1 | 389 | 13.7 | 0 | 367 | 319 | 225 | 0.39 |  | <0.1 |  | <0.1 |  | 0.78 | 13.9 | 301 |  | 8.03 | 1238 | 1167 | 2016 |  |  | <0.1 | <0.001 | 1.04 | <0.1 | <0.01 | <0.05 | <0.01 | <0.05 | <0.001 | <0.01 | <0.1 | <0.05 | <0.05 | <0.001 | <0.1 | <0.01 | 0.107 | 176 | 5.7 | 19.06 | 18.47 | -1.57 | 1.06
I-539 | 1993-09-22 | 10 | 2.5 | 426 | 16.3 | 10.1 | 383 | 323 | 223 | 0.25 |  | <0.1 |  | 0.5 |  | 0.62 | 13 | 328 |  | 8.67 | 1208 | 1217 | 2116 |  |  | <0.1 | <0.001 | 0.9 | <0.1 | <0.01 | <0.05 | <0.01 | <0.05 | <0.001 | <0.01 | <0.1 | <0.05 | <0.05 | <0.001 | <0.1 | <0.01 | 0.092 | 35.2 | 1.7 | 19.65 | 19.68 | 0.09 | 0.99
I-539 | 1993-10-06 | 8.4 | 2.2 | 403 | 13.3 | 0 | 390 | 334 | 183 | 0.17 |  | <0.1 |  | <0.1 |  | 0.76 | 13.5 | 320 |  | 8.22 | 1168 | 1154 | 1975 |  |  | <0.1 | 0.002 | 0.92 | <0.1 | <0.01 | <0.05 | <0.01 | <0.05 | <0.001 | <0.01 | <0.1 | <0.05 | <0.05 | <0.001 | <0.1 | 0.01 | 0.091 | 28.8 | 2.2 | 18.57 | 18.49 | -0.2 | 1.01
I-539 | 1993-10-20 | 9.8 | 2.4 | 385 | 15.4 | 0 | 466 | 316 | 178 | 0.37 |  | <0.1 |  | <0.1 |  | 0.78 | 13.3 | 318 |  | 8.18 | 1150 | 1116 | 1879 |  |  | <0.1 | <0.001 | 0.96 | <0.1 | <0.01 | <0.05 | <0.01 | <0.05 | <0.001 | <0.01 | <0.1 | <0.05 | <0.05 | <0.001 | <0.1 | <0.01 | 0.056 | 27.9 | 2.2 | 18.01 | 17.87 | -0.41 | 1.03
I-540 | 1993-09-22 | 14 | 3.6 | 450 | 15 | 12.1 | 381 | 309 | 266 | 0.3 |  | <0.1 |  | <0.1 |  | 0.62 | 12.8 | 329 |  | 8.75 | 1237 | 1275 | 2130 |  |  | <0.1 | <0.001 | 0.95 | <0.1 | <0.01 | <0.05 | <0.01 | <0.05 | <0.001 | <0.01 | <0.1 | <0.05 | <0.05 | <0.001 | <0.1 | <0.01 | 0.283 | 686 | 7.5 | 20.63 | 20.99 | 0.86 | 0.97
I-540 | 1993-10-06 | 13 | 2.9 | 394 | 13.5 | 0 | 384 | 311 | 215 | 0.17 |  | <0.1 |  | <0.1 |  | 0.74 | 13.2 | 315 |  | 8.17 | 1212 | 1157 | 2070 |  |  | <0.1 | 0.003 | 0.9 | <0.1 | <0.01 | <0.05 | <0.01 | <0.05 | <0.001 | <0.01 | <0.1 | <0.05 | <0.05 | <0.001 | <0.1 | 0.03 | 0.257 | 624 | 9.5 | 18.89 | 18.4 | -1.32 | 1.05
I-540 | 1993-10-20 | 12.5 | 2.9 | 389 | 15 | 0 | 370 | 314 | 215 | 0.47 |  | <0.1 |  | <0.1 |  | 0.8 | 13.9 | 303 |  | 8.1 | 1229 | 1149 | 1990 |  |  | <0.1 | <0.001 | 1.02 | <0.1 | <0.01 | <0.05 | <0.01 | <0.05 | <0.001 | <0.01 | <0.1 | <0.05 | <0.05 | <0.001 | <0.1 | 0.02 | 0.218 | 752 | 11.7 | 18.71 | 18.21 | -1.36 | 1.07
I-541 | 1993-09-22 | 10.8 | 2.5 | 370 | 21 | 22.5 | 302 | 233 | 220 | 0.23 |  | <0.1 |  | 0.1 |  | 0.74 | 13 | 279 |  | 9.12 | 1068 | 1042 | 1913 |  |  | <0.1 | <0.001 | 0.79 | <0.1 | <0.01 | <0.05 | <0.01 | <0.05 | <0.001 | <0.01 | <0.1 | <0.05 | <0.05 | <0.001 | <0.1 | <0.01 | 0.466 | 53.3 | 2 | 16.68 | 17.4 | 2.11 | 1.02
I-541 | 1993-10-06 | 10.9 | 2.8 | 369 | 16.9 | 8.1 | 360 | 302 | 184 | 0.12 |  | <0.1 |  | <0.1 |  | 0.68 | 14.7 | 306 |  | 8.6 | 1087 | 1089 | 1906 |  |  | <0.1 | <0.001 | 0.86 | <0.1 | <0.01 | <0.05 | <0.01 | <0.05 | <0.001 | <0.01 | <0.1 | <0.05 | <0.05 | <0.001 | <0.1 | <0.01 | 0.439 | 61.8 | 3.1 | 17.64 | 17.28 | -1.05 | 1
I-541 | 1993-10-20 | 11.7 | 3 | 354 | 15.8 | 6.1 | 374 | 309 | 165 | 0.16 |  | <0.1 |  | <0.1 |  | 0.86 | 13.7 | 315 |  | 8.46 | 1164 | 1066 | 1844 |  |  | <0.1 | <0.001 | 0.94 | <0.1 | <0.01 | <0.05 | <0.01 | <0.05 | <0.001 | <0.01 | <0.1 | <0.05 | <0.05 | <0.001 | <0.1 | <0.01 | 0.317 | 79.5 | 3.8 | 17.44 | 16.66 | -2.31 | 1.09
I-542 | 1993-09-22 | 11.7 | 2.3 | 408 | 18.9 | 24.1 | 372 | 329 | 185 | 0.18 |  | <0.1 |  | 1.1 |  | 0.66 | 17.9 | 338 |  | 9.06 | 1187 | 1185 | 2012 |  |  | <0.1 | <0.001 | 1 | <0.1 | <0.01 | <0.05 | <0.01 | <0.05 | <0.001 | <0.01 | <0.1 | <0.05 | <0.05 | <0.001 | <0.1 | 0.02 | 0.123 | 201 | 4.1 | 18.95 | 19.03 | 0.22 | 1
I-542 | 1993-10-06 | 11 | 1.9 | 367 | 17.1 | 7.2 | 384 | 324 | 162 | 0.06 |  | <0.1 |  | <0.1 |  | 0.74 | 15.8 | 325 |  | 8.52 | 1137 | 1099 | 1946 |  |  | <0.1 | <0.001 | 0.94 | <0.1 | <0.01 | <0.05 | <0.01 | <0.05 | <0.001 | <0.01 | <0.1 | <0.05 | <0.05 | <0.001 | <0.1 | <0.01 | 0.117 | 238 | 6.2 | 17.87 | 17.12 | -2.13 | 1.03
I-542 | 1993-10-20 | 12.8 | 2.5 | 345 | 16.7 | 5 | 382 | 288 | 165 | 0.14 |  | <0.1 |  | <0.1 |  | 0.8 | 13.8 | 320 |  | 8.37 | 1061 | 1041 | 1846 |  |  | <0.1 | <0.001 | 0.94 | <0.1 | <0.01 | <0.05 | <0.01 | <0.05 | <0.001 | <0.01 | <0.1 | <0.05 | <0.05 | <0.001 | <0.1 | <0.01 | 0.068 | 313 | 7.5 | 17.1 | 16.3 | -2.4 | 1.02
I-543 | 1993-09-22 | 6.1 | 0.8 | 522 | 38 | 85.3 | 316 | 332 | 359 | 0.36 |  | <0.1 |  | 0.2 |  | 0.76 | 19.1 | 378 |  | 9.68 | 1522 | 1510 | 2691 |  |  | <0.1 | <0.001 | 0.94 | <0.1 | <0.01 | <0.05 | <0.01 | <0.05 | <0.001 | <0.01 | <0.1 | <0.05 | <0.05 | <0.001 | 0.12 | <0.01 | 0.511 | 99.2 | 2.8 | 24.65 | 24.08 | -1.17 | 1.01
I-543 | 1993-10-06 | 6.2 | 1.2 | 403 | 25.9 | 23.8 | 376 | 327 | 218 | 0.06 |  | <0.1 |  | <0.1 |  | 0.82 | 17.6 | 341 |  | 9.05 | 1262 | 1209 | 2169 |  |  | <0.1 | <0.001 | 0.96 | <0.1 | <0.01 | <0.05 | <0.01 | <0.05 | <0.001 | <0.01 | <0.1 | <0.05 | <0.05 | <0.001 | <0.1 | <0.01 | 0.487 | 125 | 4.5 | 19.83 | 18.61 | -3.16 | 1.04
I-543 | 1993-10-20 | 7.7 | 1.7 | 413 | 23.4 | 14.4 | 377 | 314 | 197 | 0.11 |  | <0.1 |  | <0.1 |  | 0.82 | 15.5 | 329 |  | 8.83 | 1217 | 1175 | 1945 |  |  | <0.1 | <0.001 | 1.02 | <0.1 | <0.01 | <0.05 | <0.01 | <0.05 | <0.001 | <0.01 | <0.1 | <0.05 | <0.05 | <0.001 | <0.1 | <0.01 | 0.282 | 177 | 5.6 | 18.73 | 19.11 | 1 | 1.04
I-544 | 1993-09-22 | 10.8 | 2.8 | 484 | 26.6 | 38 | 322 | 323 | 362 | 0.46 |  | <0.1 |  | <0.1 |  | 0.7 | 19.1 | 317 |  | 9.32 | 1429 | 1424 | 2626 |  |  | <0.1 | <0.001 | 1.14 | <0.1 | <0.01 | <0.05 | <0.01 | <0.05 | <0.001 | <0.01 | <0.1 | <0.05 | <0.05 | <0.001 | <0.1 | <0.01 | 0.107 | 129 | 3.1 | 23.32 | 22.55 | -1.68 | 1
I-544 | 1993-10-06 | 10.3 | 2.6 | 417 | 20.2 | 15.1 | 360 | 325 | 175 | 0.19 |  | <0.1 |  | <0.1 |  | 0.86 | 15.5 | 322 |  | 8.87 | 1263 | 1164 | 2178 |  |  | <0.1 | <0.001 | 0.94 | <0.1 | <0.01 | <0.05 | <0.01 | <0.05 | <0.001 | <0.01 | <0.1 | <0.05 | <0.05 | <0.001 | <0.1 | <0.01 | 0.094 | 134 | 4.4 | 18.2 | 19.41 | 3.21 | 1.09
I-544 | 1993-10-20 | 11.2 | 2.8 | 398 | 19.4 | 8.4 | 373 | 317 | 193 | 0.24 |  | <0.1 |  | <0.1 |  | 0.86 | 13.2 | 317 |  | 8.6 | 1230 | 1150 | 1974 |  |  | <0.1 | <0.001 | 0.89 | <0.1 | <0.01 | <0.05 | <0.01 | <0.05 | <0.001 | <0.01 | <0.1 | <0.05 | <0.05 | <0.001 | <0.1 | <0.01 | 0.111 | 174 | 5.5 | 18.44 | 18.63 | 0.5 | 1.07
I-545 | 1993-09-23 | 7.9 | 1.7 | 460 | 21.8 | 29.1 | 341 | 331 | 343 | 0.33 |  | <0.1 |  | <0.1 |  | 0.74 | 14.6 | 320 |  | 9.18 | 1339 | 1377 | 2400 |  |  | <0.1 | <0.001 | 1.01 | <0.1 | <0.01 | <0.05 | <0.01 | <0.05 | <0.001 | <0.01 | <0.1 | <0.05 | <0.05 | <0.001 | 0.15 | 0.06 | 0.343 | 176 | 4.7 | 23.01 | 21.14 | -4.25 | 0.97
I-545 | 1993-10-06 | 7.4 | 1.9 | 399 | 18.2 | 10 | 372 | 333 | 187 | 0.17 |  | <0.1 |  | <0.1 |  | 0.8 | 13.6 | 319 |  | 8.68 | 1223 | 1157 | 2084 |  |  | <0.1 | <0.001 | 0.92 | <0.1 | <0.01 | <0.05 | <0.01 | <0.05 | <0.001 | <0.01 | <0.1 | <0.05 | <0.05 | <0.001 | <0.1 | <0.01 | 0.236 | 198 | 5.6 | 18.64 | 18.37 | -0.73 | 1.06
I-545 | 1993-10-20 | 8.8 | 2.2 | 397 | 17.4 | 7 | 376 | 326 | 187 | 0.14 |  | <0.1 |  | <0.1 |  | 0.82 | 13.4 | 318 |  | 8.52 | 1187 | 1148 | 1922 |  |  | <0.1 | <0.001 | 0.92 | <0.1 | <0.01 | <0.05 | <0.01 | <0.05 | <0.001 | <0.01 | <0.1 | <0.05 | <0.05 | <0.001 | <0.1 | <0.01 | 0.202 | 304 | 7.2 | 18.48 | 18.36 | -0.33 | 1.03
I-546 | 1993-09-24 | 7.8 | 1.9 | 489 | 23.7 | 34.9 | 332 | 354 | 378 | 0.33 |  | <0.1 |  | <0.1 |  | 0.6 | 17.6 | 321 |  | 9.27 | 1446 | 1470 | 2626 |  |  | <0.1 | <0.001 | 0.91 | <0.1 | <0.01 | <0.05 | <0.01 | <0.05 | <0.001 | <0.01 | <0.1 | <0.05 | <0.05 | <0.001 | <0.1 | 0.03 | 0.104 | 27.6 | 1.4 | 24.49 | 22.46 | -4.33 | 0.98
I-546 | 1993-10-06 | 6.5 | 1.5 | 411 | 19.3 | 11.7 | 362 | 344 | 214 | 0.11 |  | <0.1 |  | <0.1 |  | 0.74 | 14 | 313 |  | 8.76 | 1263 | 1203 | 2160 |  |  | <0.1 | <0.001 | 0.9 | <0.1 | <0.01 | <0.05 | <0.01 | <0.05 | <0.001 | <0.01 | <0.1 | <0.05 | <0.05 | <0.001 | <0.1 | <0.01 | 0.147 | 23.8 | 1.9 | 19.51 | 18.84 | -1.75 | 1.05
I-546 | 1993-10-20 | 6.6 | 1.5 | 407 | 18 | 7.5 | 373 | 331 | 190 | 0.19 |  | <0.1 |  | <0.1 |  | 0.74 | 12.8 | 316 |  | 8.55 | 1245 | 1161 | 1992 |  |  | <0.1 | <0.001 | 0.98 | <0.1 | <0.01 | <0.05 | <0.01 | <0.05 | <0.001 | <0.01 | <0.1 | <0.05 | <0.05 | <0.001 | <0.1 | <0.01 | 0.112 | 47.8 | 3.8 | 18.62 | 18.64 | 0.05 | 1.07
I-547 | 1993-09-24 | 12.5 | 3.4 | 499 | 31.4 | 94.9 | 313 | 349 | 308 | 0.57 |  | <0.1 |  | <0.1 |  | 0.7 | 19.7 | 389 |  | 9.73 | 1412 | 1463 | 2626 |  |  | 0.24 | 0.068 | 1.17 | <0.1 | <0.01 | <0.05 | <0.01 | <0.05 | <0.001 | <0.01 | <0.1 | <0.05 | <0.05 | <0.001 | <0.1 | 0.05 | 0.037 | 24.3 | 1.3 | 23.78 | 23.48 | -0.63 | 0.97
I-547 | 1993-10-06 | 12.7 | 3.4 | 455 | 26.1 | 36.4 | 354 | 344 | 260 | 0.33 |  | <0.1 |  | <0.1 |  | 0.82 | 17.8 | 341 |  | 9.26 | 1362 | 1329 | 2356 |  |  | 0.25 | 0.027 | 0.94 | <0.1 | <0.01 | <0.05 | <0.01 | <0.05 | <0.001 | <0.01 | <0.1 | <0.05 | <0.05 | <0.001 | <0.1 | <0.01 | 0.05 | 22.1 | 1.9 | 21.37 | 21.43 | 0.13 | 1.02
I-547 | 1993-10-20 | 13.2 | 3.5 | 389 | 21.8 | 13.4 | 359 | 336 | 231 | 0.39 |  | <0.1 |  | <0.1 |  | 0.88 | 15.2 | 313 |  | 8.82 | 1248 | 1203 | 2118 |  |  | <0.1 | 0.03 | 1 | <0.1 | <0.01 | <0.05 | <0.01 | <0.05 | <0.001 | <0.01 | <0.1 | <0.05 | <0.05 | <0.001 | <0.1 | <0.01 | 0.043 | 29.5 | 2.3 | 19.83 | 18.47 | -3.56 | 1.04
I-548 | 1993-09-23 | 10.1 | 2.8 | 408 | 19.6 | 13 | 340 | 353 | 223 | 0.28 |  | <0.1 |  | 0.1 |  | 0.74 | 13.3 | 297 |  | 8.83 | 1204 | 1213 | 2140 |  |  | <0.1 | <0.001 | 1 | <0.1 | <0.01 | <0.05 | <0.01 | <0.05 | <0.001 | <0.01 | <0.1 | <0.05 | <0.05 | <0.001 | <0.1 | <0.01 | 0.006 | 5.6 | 0.7 | 19.63 | 19.01 | -1.59 | 0.99
I-548 | 1993-10-06 | 9.4 | 2.3 | 394 | 17.2 | 7.6 | 370 | 359 | 190 | 0.16 |  | <0.1 |  | <0.1 |  | 0.8 | 13.2 | 314 |  | 8.56 | 1223 | 1178 | 2094 |  |  | <0.1 | <0.001 | 0.91 | <0.1 | <0.01 | <0.05 | <0.01 | <0.05 | <0.001 | <0.01 | <0.1 | <0.05 | <0.05 | <0.001 | <0.1 | <0.01 | 0.021 | 3.7 | 0.4 | 19.17 | 18.26 | -2.43 | 1.04
I-548 | 1993-10-20 | 10 | 2.5 | 417 | 18 | 6.3 | 370 | 354 | 203 | 0.24 |  | <0.1 |  | <0.1 |  | 0.82 | 12.5 | 312 |  | 8.48 | 1241 | 1209 | 1999 |  |  | <0.1 | <0.001 | 0.98 | <0.1 | <0.01 | <0.05 | <0.01 | <0.05 | <0.001 | <0.01 | <0.1 | <0.05 | <0.05 | <0.001 | <0.1 | <0.01 | 0.01 | 8.9 | 0.7 | 19.39 | 19.33 | -0.15 | 1.03
I-549 | 1993-09-23 | 9.6 | 2.3 | 442 | 23.1 | 36.5 | 355 | 344 | 221 | 0.52 |  | <0.1 |  | <0.1 |  | 0.74 | 15 | 342 |  | 9.26 | 1287 | 1268 | 2336 |  |  | <0.1 | 0.007 | 0.97 | <0.1 | <0.01 | <0.05 | <0.01 | <0.05 | <0.001 | <0.01 | <0.1 | <0.05 | <0.05 | <0.001 | <0.1 | <0.01 | 0.077 | 231 | 5.6 | 20.29 | 20.53 | 0.61 | 1.02
I-549 | 1993-10-06 | 9 | 2.1 | 399 | 19.3 | 11.2 | 363 | 358 | 189 | 0.23 |  | <0.1 |  | <0.1 |  | 0.82 | 13.6 | 313 |  | 8.74 | 1263 | 1183 | 2119 |  |  | <0.1 | <0.001 | 0.96 | <0.1 | <0.01 | <0.05 | <0.01 | <0.05 | <0.001 | <0.01 | <0.1 | <0.05 | <0.05 | <0.001 | <0.1 | <0.01 | 0.085 | 438 | 10.3 | 19.1 | 18.5 | -1.6 | 1.07
I-549 | 1993-10-20 | 9.3 | 2.2 | 407 | 19.8 | 10.9 | 369 | 351 | 184 | 0.27 |  | <0.1 |  | <0.1 |  | 0.86 | 13.4 | 318 |  | 8.72 | 1262 | 1183 | 1995 |  |  | <0.1 | <0.001 | 0.96 | <0.1 | <0.01 | <0.05 | <0.01 | <0.05 | <0.001 | <0.01 | <0.1 | <0.05 | <0.05 | <0.001 | <0.1 | <0.01 | 0.093 | 329 | 7.5 | 18.92 | 18.89 | -0.08 | 1.07
I-550 | 1993-09-23 | 6.7 | 1.3 | 402 | 21 | 43.9 | 332 | 354 | 218 | 0.31 |  | <0.1 |  | 0.1 |  | 0.74 | 17.5 | 333 |  | 9.37 | 1223 | 1226 | 2126 |  |  | <0.1 | <0.001 | 1.13 | <0.1 | <0.01 | <0.05 | <0.01 | <0.05 | <0.001 | <0.01 | <0.1 | <0.05 | <0.05 | <0.001 | 0.12 | <0.01 | 0.12 | 37.6 | 1.7 | 20.23 | 18.5 | -4.47 | 1
I-550 | 1993-10-06 | 6.3 | 1.3 | 403 | 21.3 | 19.8 | 359 | 358 | 187 | 0.16 |  | <0.1 |  | <0.1 |  | 0.82 | 15.1 | 322 |  | 8.99 | 1247 | 1190 | 2122 |  |  | <0.1 | <0.001 | 0.92 | <0.1 | <0.01 | <0.05 | <0.01 | <0.05 | <0.001 | <0.01 | <0.1 | <0.05 | <0.05 | <0.001 | <0.1 | <0.01 | 0.152 | 38.1 | 2.4 | 19.22 | 18.52 | -1.87 | 1.05
I-550 | 1993-10-20 | 6.3 | 1.3 | 389 | 21.3 | 15.7 | 376 | 357 | 187 | 0.22 |  | <0.1 |  | <0.1 |  | 0.8 | 13 | 330 |  | 8.87 | 1208 | 1178 | 1985 |  |  | <0.1 | <0.001 | 0.98 | <0.1 | <0.01 | <0.05 | <0.01 | <0.05 | <0.001 | <0.01 | <0.1 | <0.05 | <0.05 | <0.001 | <0.1 | <0.01 | 0.15 | 48.1 | 2.9 | 19.36 | 17.91 | -3.89 | 1.03
I-551 | 1993-09-23 | 11 | 3.3 | 395 | 12 | 8.2 | 363 | 348 | 202 | 0.36 |  | <0.1 |  | 0.1 |  | 0.7 | 14.5 | 309 |  | 8.6 | 1114 | 1176 | 2007 |  |  | <0.1 | <0.001 | 1.09 | <0.1 | <0.01 | <0.05 | <0.01 | <0.05 | <0.001 | <0.01 | <0.1 | <0.05 | <0.05 | <0.001 | <0.1 | 0.02 | 0.087 | 91.2 | 2.7 | 19.17 | 18.35 | -2.2 | 0.95
I-551 | 1993-10-06 | 11.1 | 3.1 | 388 | 10 | 0 | 365 | 345 | 165 | 0.2 |  | <0.1 |  | <0.1 |  | 0.76 | 12.9 | 299 |  | 8.02 | 1124 | 1119 | 2091 |  |  | <0.1 | <0.001 | 0.91 | <0.1 | <0.01 | <0.05 | <0.01 | <0.05 | <0.001 | <0.01 | <0.1 | <0.05 | <0.05 | <0.001 | <0.1 | <0.01 | 0.073 | 93.9 | 3.7 | 17.87 | 17.97 | 0.28 | 1
I-551 | 1993-10-20 | 12.9 | 3.3 | 389 | 11.3 | 0 | 365 | 349 | 165 | 0.32 |  | <0.1 |  | <0.1 |  | 0.82 | 12.5 | 299 |  | 7.97 | 1217 | 1127 | 1879 |  |  | <0.1 | <0.001 | 0.95 | <0.1 | <0.01 | <0.05 | <0.01 | <0.05 | <0.001 | <0.01 | <0.1 | <0.05 | <0.05 | <0.001 | <0.1 | <0.01 | 0.069 | 136 | 4.8 | 17.96 | 18.16 | 0.57 | 1.08
I-552 | 1993-09-24 | 11 | 2.5 | 406 | 11.8 | 9 | 365 | 349 | 202 | 0.41 |  | <0.1 |  | 0.3 |  | 0.66 | 13 | 312 |  | 8.64 | 1152 | 1189 | 2048 |  |  | <0.1 | <0.001 | 1.09 | <0.1 | <0.01 | <0.05 | <0.01 | <0.05 | <0.001 | <0.01 | <0.1 | <0.05 | <0.05 | <0.001 | <0.1 | 0.07 | 0.048 | 99.2 | 2.7 | 19.26 | 18.76 | -1.33 | 0.97
I-552 | 1993-10-06 | 11.3 | 2.5 | 396 | 10.6 | 0 | 380 | 361 | 182 | 0.22 |  | <0.1 |  | <0.1 |  | 0.8 | 13.5 | 316 |  | 8.28 | 1190 | 1172 | 1992 |  |  | <0.1 | <0.001 | 1.03 | <0.1 | <0.01 | <0.05 | <0.01 | <0.05 | <0.001 | <0.01 | <0.1 | <0.05 | <0.05 | <0.001 | <0.1 | <0.01 | 0.064 | 122 | 5.6 | 19.02 | 18.29 | -1.96 | 1.02
I-552 | 1993-10-20 | 11.5 | 2.6 | 392 | 11.3 | 0 | 375 | 348 | 175 | 0.27 |  | <0.1 |  | <0.1 |  | 0.82 | 12.5 | 307 |  | 8.12 | 1207 | 1142 | 1900 |  |  | <0.1 | <0.001 | 0.95 | <0.1 | <0.01 | <0.05 | <0.01 | <0.05 | <0.001 | <0.01 | <0.1 | <0.05 | <0.05 | <0.001 | <0.1 | <0.01 | 0.06 | 143 | 5.1 | 18.38 | 18.16 | -0.6 | 1.06
P-390 | 1993-09-24 | 11.3 | 2.6 | 431 | 14.8 | 17.8 | 371 | 320 | 250 | 0.41 |  | <0.1 |  | <0.1 |  | 0.6 | 13.6 | 329 |  | 8.93 | 1247 | 1246 | 2206 |  |  | <0.1 | <0.001 | 0.95 | <0.1 | <0.01 | <0.05 | <0.01 | <0.05 | <0.001 | <0.01 | <0.1 | <0.05 | <0.05 | <0.001 | <0.1 | 0.01 | 0.222 | 207 | 3.9 | 20.33 | 19.94 | -0.97 | 1
P-390 | 1993-10-06 | 11.6 | 2.8 | 432 | 14.5 | 8.7 | 380 | 331 | 228 | 0.22 |  | <0.1 |  | <0.1 |  | 0.74 | 14.1 | 324 |  | 8.61 | 1252 | 1234 | 2178 |  |  | <0.1 | <0.001 | 0.91 | <0.1 | <0.01 | <0.05 | <0.01 | <0.05 | <0.001 | <0.01 | <0.1 | <0.05 | <0.05 | <0.001 | <0.1 | <0.01 | 0.188 | 503 | 8.9 | 19.85 | 20 | 0.37 | 1.01
P-390 | 1993-10-20 | 12.7 | 3.2 | 385 | 15.6 | 5.1 | 378 | 323 | 215 | 0.49 |  | <0.1 |  | <0.1 |  | 0.78 | 15.2 | 317 |  | 8.38 | 1254 | 1165 | 1870 |  |  | <0.1 | <0.001 | 1.06 | <0.1 | <0.01 | <0.05 | <0.01 | <0.05 | <0.001 | <0.01 | <0.1 | <0.05 | <0.05 | <0.001 | <0.1 | <0.01 | 0.163 | 726 | 11.5 | 19.18 | 18.09 | -2.93 | 1.08
P-391 | 1993-09-22 | 9.3 | 1.2 | 417 | 23.3 | 45.1 | 374 | 320 | 195 | 0.15 |  | <0.1 |  | <0.1 |  | 0.62 | 30.2 | 369 |  | 9.33 | 1242 | 1223 | 2098 |  |  | <0.1 | <0.001 | 1.36 | <0.1 | <0.01 | <0.05 | <0.01 | 0.07 | <0.001 | <0.01 | <0.1 | <0.05 | <0.05 | <0.001 | <0.1 | 0.02 | 0.347 | 98.4 | 2.8 | 19.59 | 19.32 | -0.69 | 1.02
P-391 | 1993-10-06 | 7.4 | 1.2 | 388 | 20.7 | 11.5 | 388 | 324 | 168 | 0.06 |  | <0.1 |  | <0.1 |  | 0.68 | 16.1 | 334 |  | 8.72 | 1188 | 1131 | 1988 |  |  | <0.1 | <0.001 | 0.95 | <0.1 | <0.01 | <0.05 | <0.01 | <0.05 | <0.001 | <0.01 | <0.1 | <0.05 | <0.05 | <0.001 | <0.1 | <0.01 | 0.274 | 90.4 | 3.7 | 18.21 | 17.89 | -0.9 | 1.05
P-391 | 1993-10-20 | 9 | 1.5 | 364 | 20.3 | 5.8 | 384 | 316 | 165 | 0.34 |  | <0.1 |  | <0.1 |  | 0.7 | 14.8 | 323 |  | 8.43 | 1146 | 1090 | 1919 |  |  | <0.1 | <0.001 | 1.05 | <0.1 | <0.01 | <0.05 | <0.01 | <0.05 | <0.001 | <0.01 | <0.1 | <0.05 | <0.05 | <0.001 | <0.1 | <0.01 | 0.217 | 146 | 5.2 | 17.74 | 16.96 | -2.25 | 1.05
P-392 | 1993-09-22 | 7.8 | 1.4 | 488 | 27.6 | 60.5 | 347 | 315 | 335 | 0.25 |  | <0.1 |  | 0.5 |  | 0.66 | 18.8 | 369 |  | 9.49 | 1383 | 1422 | 2476 |  |  | <0.1 | <0.001 | 0.94 | <0.1 | <0.01 | <0.05 | <0.01 | <0.05 | <0.001 | <0.01 | <0.1 | <0.05 | <0.05 | <0.001 | <0.1 | <0.01 | 0.662 | 110 | 2.9 | 23.46 | 22.46 | -2.16 | 0.97
P-392 | 1993-10-06 | 6.7 | 1.7 | 403 | 22.4 | 21.9 | 363 | 316 | 203 | 0.1 |  | <0.1 |  | <0.1 |  | 0.8 | 15.9 | 328 |  | 9.03 | 1229 | 1171 | 2094 |  |  | <0.1 | <0.001 | 0.95 | <0.1 | <0.01 | <0.05 | <0.01 | <0.05 | <0.001 | <0.01 | <0.1 | <0.05 | <0.05 | <0.001 | <0.1 | <0.01 | 0.506 | 130 | 4.6 | 18.92 | 18.59 | -0.86 | 1.05
P-392 | 1993-10-20 | 6.7 | 1.9 | 367 | 21.1 | 14.7 | 369 | 315 | 193 | 0.3 |  | <0.1 |  | <0.1 |  | 0.82 | 15.3 | 323 |  | 8.85 | 1169 | 1119 | 1909 |  |  | <0.1 | <0.001 | 1.01 | <0.1 | <0.01 | <0.05 | <0.01 | <0.05 | <0.001 | <0.01 | <0.1 | <0.05 | <0.05 | <0.001 | <0.1 | <0.01 | 0.343 | 177 | 7.2 | 18.52 | 17.03 | -4.19 | 1.04
P-393 | 1993-09-24 | 9.6 | 1.8 | 489 | 33.8 | 75.1 | 305 | 342 | 351 | 0.41 |  | <0.1 |  | <0.1 |  | 0.7 | 22.2 | 355 |  | 9.64 | 1509 | 1468 | 2669 |  |  | 0.13 | <0.001 | 0.94 | <0.1 | <0.01 | <0.05 | <0.01 | <0.05 | <0.001 | <0.01 | <0.1 | <0.05 | <0.05 | <0.001 | <0.1 | 0.05 | 0.025 | 8.5 | 0.8 | 24.16 | 22.81 | -2.89 | 1.03
P-393 | 1993-10-06 | 6.9 | 1.5 | 413 | 26.7 | 27.7 | 347 | 358 | 244 | 0.13 |  | <0.1 |  | <0.1 |  | 0.8 | 15.6 | 323 |  | 9.15 | 1324 | 1265 | 2312 |  |  | <0.1 | <0.001 | 0.87 | <0.1 | <0.01 | <0.05 | <0.01 | <0.05 | <0.001 | <0.01 | <0.1 | <0.05 | <0.05 | <0.001 | <0.1 | <0.01 | 0.034 | 7.8 | 0.6 | 20.85 | 19.14 | -4.28 | 1.05
P-393 | 1993-10-20 | 7.9 | 1.8 | 423 | 26.4 | 16.5 | 360 | 352 | 193 | 0.19 |  | <0.1 |  | <0.1 |  | 0.82 | 16.3 | 318 |  | 8.91 | 1284 | 1216 | 2037 |  |  | <0.1 | <0.001 | 1.09 | <0.1 | <0.01 | <0.05 | <0.01 | <0.05 | <0.001 | <0.01 | <0.1 | <0.05 | <0.05 | <0.001 | <0.1 | <0.01 | 0.018 | 12.9 | 1.5 | 19.19 | 19.64 | 1.17 | 1.06
P-394 | 1993-09-24 | 11.2 | 3.3 | 415 | 13.7 | 9.1 | 353 | 344 | 223 | 0.41 |  | <0.1 |  | <0.1 |  | 0.7 | 17.7 | 302 |  | 8.66 | 1167 | 1214 | 2110 |  |  | <0.1 | <0.001 | 1.33 | <0.1 | <0.01 | <0.05 | <0.01 | <0.05 | <0.001 | <0.01 | <0.1 | <0.05 | <0.05 | <0.001 | <0.1 | 0.07 | 0.107 | 525 | 6.3 | 19.54 | 19.28 | -0.68 | 0.96
P-394 | 1993-10-06 | 11.2 | 3.1 | 399 | 12.7 | 5.9 | 363 | 352 | 177 | 0.3 |  | <0.1 |  | <0.1 |  | 0.8 | 13.8 | 306 |  | 8.46 | 1201 | 1157 | 2023 |  |  | <0.1 | <0.001 | 0.92 | <0.1 | <0.01 | <0.05 | <0.01 | <0.05 | <0.001 | <0.01 | <0.1 | <0.05 | <0.05 | <0.001 | <0.1 | <0.01 | 0.198 | 532 | 8.9 | 18.5 | 18.53 | 0.09 | 1.04
P-394 | 1993-10-20 | 12.4 | 3.2 | 407 | 12.8 | 4.4 | 371 | 346 | 181 | 0.34 |  | <0.1 |  | <0.1 |  | 0.8 | 13.7 | 310 |  | 8.32 | 1228 | 1167 | 1952 |  |  | <0.1 | <0.001 | 1.05 | <0.1 | <0.01 | <0.05 | <0.01 | <0.05 | <0.001 | <0.01 | <0.1 | <0.05 | <0.05 | <0.001 | <0.1 | <0.01 | 0.154 | 753 | 11.2 | 18.56 | 18.95 | 1.03 | 1.05
PM-3 | 1985-11-13 | 8.1 | 2.6 | 481 | 17.3 | 14.1 | 325.2 | 343 | 299 |  | 0.28 |  | <0.001 |  | 0.06 | 0.66 | 11.1 | 290.1 |  | 8.76 | 1322 | 1340 | 2049 | 2534 | 2525 |  | 0.003 | 0.9 | <0.1 | 0.001 | <0.005 | <0.01 | <0.03 | <0.0002 | 0.007 | 0.02 | <0.01 | <0.005 | <0.001 | <0.01 | <0.01 | 0.058 | 5 | 0.9 | 21.41 | 21.98 | 0.974 | 0.987 | 1.004
PM-3 | 1985-11-24 | 11.3 | 2.88 | 461 | 16.5 | 12.2 | 329 | 341 | 289 |  | 0.29 |  | <0.001 |  | <0.01 | 0.7 | 10.9 | 290 |  | 8.6 | 1292 | 1310 | 2061 | 2454 | 2463 |  | 0.004 | 0.92 | <0.1 | <0.001 | <0.005 | <0.01 | <0.03 | <0.0002 | 0.006 | 0.01 | <0.01 | <0.005 | <0.001 | <0.01 | 0.05 | 0.039 | 11.5 | 1.4 | 21.1 | 21.27 | 0.992 | 0.986 | 0.996
PM-3 | 1985-12-11 | 11.6 | 2.83 | 437 | 13.8 | 6.1 | 344.3 | 349 | 254 |  | 0.14 |  | <0.001 |  | <0.01 | 0.66 | 11.3 | 292.4 |  | 8.46 | 1254 | 1258 | 1963 | 2242 | 2340 |  | <0.001 | 0.92 | <0.1 | <0.001 | <0.005 | <0.01 | <0.03 | <0.0002 | <0.005 | 0.02 | <0.01 | 0.007 | <0.001 | <0.01 | <0.01 | 0.045 | 19.6 | 1.4 | 20.31 | 20.17 | 1.007 | 0.996 | 0.958
CM4-1 | 1993-11-30 | 11 | 2.2 | 377 | 9.2 | 5.2 | 360 | 335 | 170 | 0.28 |  | <0.1 |  | <0.1 |  | 0.64 | 11.1 | 302 |  | 8.41 | 1128 | 1102 | 1979 |  |  | <0.1 | <0.001 | 0.94 | <0.1 | <0.01 | <0.05 | <0.01 | <0.05 | <0.001 | <0.01 | <0.1 | <0.05 | <0.05 | <0.001 | <0.1 | 0.02 | 0.034 | 3 | 0.3 | 17.86 | 17.4 | -1.31 | 1.02
CM4-1 | 1993-12-14 | 11.6 | 3.1 | 364 | 9 | 4.3 | 359 | 336 | 174 | 0.24 |  | <0.1 |  | <0.1 |  | 0.5 | 12.2 | 300 |  | 8.33 | 1157 | 1095 | 1892 |  |  | <0.1 | <0.001 | 0.89 | <0.1 | <0.01 | <0.05 | <0.01 | <0.05 | <0.001 | <0.01 | <0.1 | <0.05 | <0.05 | <0.001 | <0.1 | 0.01 | 0.027 | 3.1 | 0.4 | 17.94 | 16.93 | -2.91 | 1.06
CM4-1 | 1993-12-28 | 11.9 | 2.9 | 371 | 8.8 | 4.5 | 350 | 354 | 170 | 0.41 |  | <0.1 |  | <0.1 |  | 0.49 | 12.1 | 293 |  | 8.36 | 1164 | 1111 | 1921 |  |  | <0.1 | <0.001 | 0.9 | <0.1 | <0.01 | <0.05 | <0.01 | <0.05 | <0.001 | 0.01 | <0.1 | <0.05 | <0.05 | <0.001 | <0.1 | <0.01 | 0.018 | 2.5 | 0.5 | 18.06 | 17.24 | -2.34 | 1.05
CM4-2 | 1993-11-30 | 14.8 | 2.9 | 369 | 10.2 | 0 | 355 | 328 | 199 | 0.26 |  | <0.1 |  | <0.1 |  | 0.62 | 10.2 | 291 |  | 8.24 | 1159 | 1113 | 2049 |  |  | <0.1 | <0.001 | 0.94 | <0.1 | <0.01 | <0.05 | <0.01 | <0.05 | <0.001 | <0.01 | <0.1 | <0.05 | <0.05 | <0.001 | <0.1 | <0.01 | 0.02 | 2.4 | 0.3 | 18.31 | 17.32 | -2.77 | 1.04
CM4-2 | 1993-12-14 | 14.7 | 3.8 | 361 | 10.3 | 0 | 354 | 325 | 180 | 0.27 |  | <0.1 |  | <0.1 |  | 0.5 | 11.2 | 290 |  | 8.22 | 1161 | 1085 | 1945 |  |  | <0.1 | <0.001 | 0.86 | <0.1 | <0.01 | <0.05 | <0.01 | <0.05 | <0.001 | <0.01 | <0.1 | <0.05 | <0.05 | <0.001 | <0.1 | <0.01 | 0.02 | 2.6 | 0.3 | 17.68 | 17.05 | -1.83 | 1.07
CM4-2 | 1993-12-28 | 15.4 | 3.6 | 387 | 10.7 | 4.5 | 341 | 338 | 202 | 0.39 |  | <0.1 |  | <0.1 |  | 0.49 | 12.7 | 286 |  | 8.37 | 1238 | 1146 | 1980 |  |  | <0.1 | <0.001 | 1.01 | <0.1 | <0.01 | <0.05 | <0.01 | <0.05 | <0.001 | <0.01 | <0.1 | <0.05 | <0.05 | <0.001 | <0.1 | <0.01 | 0.02 | 3 | 0.5 | 18.49 | 18.21 | -0.76 | 1.08
CM4-3 | 1993-11-30 | 8.1 | 1.6 | 413 | 18 | 45.2 | 278 | 312 | 263 | 0.3 |  | <0.1 |  | <0.1 |  | 0.67 | 10.7 | 291 |  | 9.46 | 1260 | 1206 | 2230 |  |  | <0.1 | <0.001 | 0.87 | <0.1 | <0.01 | <0.05 | <0.01 | <0.05 | <0.001 | <0.01 | <0.1 | <0.05 | <0.05 | <0.001 | <0.1 | <0.01 | 0.005 | 2.1 | 0.3 | 19.78 | 18.99 | -2.03 | 1.04
CM4-3 | 1993-12-14 | 8.7 | 2 | 364 | 13.1 | 16.8 | 341 | 319 | 196 | 0.24 |  | <0.1 |  | <0.1 |  | 0.5 | 11.8 | 303 |  | 8.94 | 1185 | 1101 | 1974 |  |  | <0.1 | <0.001 | 0.85 | <0.1 | <0.01 | <0.05 | <0.01 | <0.05 | <0.001 | <0.01 | <0.1 | <0.05 | <0.05 | <0.001 | <0.1 | <0.01 | 0.008 | 1.8 | 0.3 | 18.27 | 16.8 | -4.2 | 1.08
CM4-3 | 1993-12-28 | 7.9 | 2 | 406 | 14.3 | 20.3 | 344 | 335 | 189 | 0.38 |  | <0.1 |  | <0.1 |  | 0.49 | 12 | 310 |  | 9.02 | 1189 | 1157 | 1979 |  |  | <0.1 | <0.001 | 0.93 | <0.1 | <0.01 | <0.05 | <0.01 | <0.05 | <0.001 | <0.01 | <0.1 | <0.05 | <0.05 | <0.001 | <0.1 | <0.01 | 0.008 | 1.7 | 0.6 | 18.54 | 18.62 | 0.21 | 1.03
CM4-4 | 1993-11-30 | 10.3 | 3.4 | 409 | 13.7 | 12.9 | 345 | 307 | 215 | 0.27 |  | <0.1 |  | <0.1 |  | 0.62 | 12.3 | 301 |  | 8.82 | 1181 | 1156 | 2085 |  |  | <0.1 | <0.001 | 0.92 | <0.1 | <0.01 | <0.05 | <0.01 | <0.05 | <0.001 | <0.01 | <0.1 | <0.05 | <0.05 | <0.001 | <0.1 | <0.01 | 0.008 | 1.5 | 0.2 | 18.52 | 18.97 | 1.19 | 1.02
CM4-4 | 1993-12-14 | 8.8 | 2.3 | 354 | 12.5 | 11.1 | 348 | 311 | 174 | 0.31 |  | <0.1 |  | <0.1 |  | 0.5 | 12.1 | 301 |  | 8.75 | 1119 | 1060 | 1924 |  |  | <0.1 | <0.001 | 0.86 | <0.1 | <0.01 | <0.05 | <0.01 | <0.05 | <0.001 | <0.01 | <0.1 | <0.05 | <0.05 | <0.001 | <0.1 | <0.01 | 0.01 | 1.6 | 0.3 | 17.44 | 16.38 | -3.14 | 1.06
CM4-4 | 1993-12-28 | 7.7 | 2 | 365 | 13.9 | 14.3 | 333 | 325 | 186 | 0.33 |  | <0.1 |  | <0.1 |  | 0.32 | 12 | 293 |  | 8.88 | 1169 | 1092 | 1944 |  |  | <0.1 | <0.001 | 0.9 | <0.1 | <0.01 | <0.05 | <0.01 | <0.05 | <0.001 | <0.01 | <0.1 | <0.05 | <0.05 | <0.001 | <0.1 | <0.01 | 0.012 | 1.3 | 0.4 | 17.9 | 16.82 | -3.13 | 1.07
CM4-5 | 1993-11-30 | 15.5 | 4.2 | 411 | 16 | 15.5 | 316 | 320 | 233 | 0.27 |  | <0.1 |  | <0.1 |  | 0.64 | 12.5 | 281 |  | 8.94 | 1234 | 1185 | 2202 |  |  | <0.1 | <0.001 | 0.93 | <0.1 | <0.01 | <0.05 | <0.01 | <0.05 | <0.001 | <0.01 | <0.1 | <0.05 | <0.05 | <0.001 | <0.1 | <0.01 | 0.134 | 168 | 5.5 | 18.9 | 19.44 | 1.41 | 1.04
CM4-5 | 1993-12-14 | 13.4 | 3.9 | 378 | 14.2 | 15.9 | 323 | 317 | 208 | 0.27 |  | <0.1 |  | <0.1 |  | 0.52 | 13.4 | 287 |  | 8.94 | 1236 | 1125 | 1968 |  |  | <0.1 | <0.001 | 0.88 | <0.1 | <0.01 | <0.05 | <0.01 | <0.05 | <0.001 | <0.01 | <0.1 | <0.05 | <0.05 | <0.001 | <0.1 | <0.01 | 0.107 | 223 | 5.3 | 18.24 | 17.83 | -1.16 | 1.1
CM4-5 | 1993-12-28 | 13.7 | 3.6 | 371 | 13.1 | 9.6 | 331 | 329 | 196 | 0.28 |  | <0.1 |  | <0.1 |  | 0.54 | 12.8 | 285 |  | 8.71 | 1181 | 1115 | 1962 |  |  | <0.1 | <0.001 | 0.95 | <0.1 | <0.01 | <0.05 | <0.01 | <0.05 | <0.001 | <0.01 | <0.1 | <0.05 | <0.05 | <0.001 | <0.1 | <0.01 | 0.136 | 190 | 4 | 18.12 | 17.49 | -1.78 | 1.06
CM4-6 | 1993-12-01 | 15.7 | 3.7 | 364 | 11.1 | 6.8 | 330 | 328 | 183 | 0.22 |  | <0.1 |  | <0.1 |  | 0.64 | 11.9 | 280 |  | 8.56 | 1129 | 1090 | 1953 |  |  | <0.1 | <0.001 | 0.95 | <0.1 | <0.01 | <0.05 | <0.01 | <0.05 | <0.001 | <0.01 | <0.1 | <0.05 | <0.05 | <0.001 | <0.1 | 0.01 | 0.038 | 5.2 | 0.4 | 17.64 | 17.23 | -1.15 | 1.04
CM4-6 | 1993-12-14 | 15 | 3.7 | 361 | 11 | 5.8 | 333 | 318 | 167 | 0.19 |  | <0.1 |  | <0.1 |  | 0.53 | 12.4 | 281 |  | 8.49 | 1125 | 1061 | 1833 |  |  | <0.1 | <0.001 | 0.89 | <0.1 | <0.01 | <0.05 | <0.01 | <0.05 | <0.001 | <0.01 | <0.1 | <0.05 | <0.05 | <0.001 | <0.1 | <0.01 | 0.035 | 9.4 | 0.6 | 16.99 | 17.06 | 0.21 | 1.06
CM4-6 | 1993-12-28 | 13.5 | 3.1 | 371 | 11.3 | 5.6 | 320 | 335 | 177 | 0.33 |  | <0.1 |  | <0.1 |  | 0.56 | 13.6 | 270 |  | 8.49 | 1130 | 1091 | 1887 |  |  | <0.1 | <0.001 | 1.06 | <0.1 | <0.01 | <0.05 | <0.01 | <0.05 | <0.001 | <0.01 | <0.1 | <0.05 | <0.05 | <0.001 | <0.1 | <0.01 | 0.026 | 4.3 | 0.6 | 17.41 | 17.39 | -0.05 | 1.04
CM4-7 | 1993-11-30 | 10.6 | 2.5 | 428 | 15 | 13.7 | 312 | 319 | 284 | 0.22 |  | <0.1 |  | <0.1 |  | 0.64 | 12.5 | 275 |  | 8.89 | 1303 | 1241 | 2314 |  |  | <0.1 | <0.001 | 0.96 | <0.1 | <0.01 | <0.05 | <0.01 | <0.05 | <0.001 | <0.01 | <0.1 | <0.05 | <0.05 | <0.001 | <0.1 | <0.01 | 0.001 | 2.7 | 0.3 | 20.19 | 19.76 | -1.08 | 1.05
CM4-7 | 1993-12-14 | 10 | 2.5 | 387 | 15 | 13.5 | 330 | 317 | 227 | 0.23 |  | <0.1 |  | <0.1 |  | 0.54 | 14.1 | 289 |  | 8.86 | 1239 | 1151 | 2045 |  |  | <0.1 | <0.001 | 0.95 | <0.1 | <0.01 | <0.05 | <0.01 | <0.05 | <0.001 | <0.01 | <0.1 | <0.05 | <0.05 | <0.001 | <0.1 | <0.01 | 0.003 | 7.4 | 0.5 | 18.82 | 17.95 | -2.37 | 1.08
CM4-7 | 1993-12-28 | 10.4 | 2.3 | 406 | 15.8 | 16.7 | 325 | 328 | 224 | 0.33 |  | <0.1 |  | <0.1 |  | 0.56 | 13.8 | 290 |  | 8.96 | 1215 | 1179 | 2045 |  |  | <0.1 | <0.001 | 0.98 | <0.1 | <0.01 | <0.05 | <0.01 | <0.05 | <0.001 | <0.01 | <0.1 | <0.05 | <0.05 | <0.001 | <0.1 | <0.01 | 0.001 | 2.9 | 0.3 | 18.99 | 18.81 | -0.48 | 1.03
CM4-8 | 1993-11-30 | 9 | 2.1 | 358 | 10.6 | 11 | 301 | 312 | 180 | 0.27 |  | <0.1 |  | <0.1 |  | 0.7 | 13.3 | 262 |  | 8.81 | 1093 | 1047 | 1871 |  |  | <0.1 | <0.001 | 0.93 | <0.1 | <0.01 | <0.05 | <0.01 | <0.05 | <0.001 | <0.01 | <0.1 | <0.05 | <0.05 | <0.001 | <0.1 | <0.01 | 0.024 | 2 | 0.3 | 16.86 | 16.5 | -1.1 | 1.04
CM4-8 | 1993-12-14 | 9 | 2.4 | 343 | 11 | 14.6 | 305 | 316 | 170 | 0.27 |  | <0.1 |  | <0.1 |  | 0.54 | 13.3 | 270 |  | 8.93 | 1108 | 1031 | 1830 |  |  | <0.1 | <0.001 | 0.85 | <0.1 | <0.01 | <0.05 | <0.01 | <0.05 | <0.001 | <0.01 | <0.1 | <0.05 | <0.05 | <0.001 | <0.1 | <0.01 | 0.028 | 2.3 | 0.3 | 16.81 | 15.88 | -2.86 | 1.07
CM4-8 | 1993-12-28 | 9.8 | 2.4 | 360 | 10.9 | 11.1 | 311 | 323 | 180 | 0.27 |  | <0.1 |  | <0.1 |  | 0.54 | 14.5 | 270 |  | 8.8 | 1114 | 1067 | 1864 |  |  | <0.1 | <0.001 | 0.97 | <0.1 | <0.01 | <0.05 | <0.01 | <0.05 | <0.001 | <0.01 | <0.1 | <0.05 | <0.05 | <0.001 | <0.1 | <0.01 | 0.02 | 7.4 | 0.4 | 17.24 | 16.66 | -1.73 | 1.04
CM4-9 | 1993-11-30 | 14.3 | 3.1 | 508 | 16.3 | 13.9 | 311 | 305 | 384 | 0.35 |  | <0.1 |  | <0.1 |  | 0.67 | 12 | 274 |  | 8.9 | 1496 | 1412 | 2736 |  |  | <0.1 | <0.001 | 0.84 | <0.1 | <0.01 | <0.05 | <0.01 | <0.05 | <0.001 | <0.01 | <0.1 | <0.05 | <0.05 | <0.001 | <0.1 | <0.01 | 0.014 | 8.1 | 0.5 | 22.7 | 23.52 | 1.77 | 1.06
CM4-9 | 1993-12-14 | 12.1 | 2.9 | 427 | 14.9 | 13.2 | 324 | 314 | 289 | 0.3 |  | <0.1 |  | <0.1 |  | 0.57 | 12 | 284 |  | 8.86 | 1329 | 1247 | 2226 |  |  | <0.1 | <0.001 | 0.85 | <0.1 | <0.01 | <0.05 | <0.01 | <0.05 | <0.001 | <0.01 | <0.1 | <0.05 | <0.05 | <0.001 | <0.1 | <0.01 | 0.012 | 5.1 | 0.4 | 20.41 | 19.83 | -1.43 | 1.07
CM4-9 | 1993-12-28 | 12.7 | 2.7 | 437 | 13.9 | 9.1 | 329 | 328 | 265 | 0.29 |  | <0.1 |  | <0.1 |  | 0.56 | 12.9 | 282 |  | 8.69 | 1271 | 1246 | 2152 |  |  | <0.1 | <0.001 | 1 | <0.1 | <0.01 | <0.05 | <0.01 | <0.05 | <0.001 | <0.01 | <0.1 | <0.05 | <0.05 | <0.001 | <0.1 | <0.01 | 0.012 | 3 | 0.3 | 19.98 | 20.25 | 0.67 | 1.02
CM4-10 | 1993-12-01 | 11.5 | 3.2 | 396 | 10.7 | 7.9 | 351 | 320 | 196 | 0.3 |  | <0.1 |  | <0.1 |  | 0.67 | 12.5 | 299 |  | 8.6 | 1185 | 1134 | 2043 |  |  | <0.1 | <0.001 | 0.95 | <0.1 | <0.01 | <0.05 | 0.01 | <0.05 | <0.001 | <0.01 | <0.1 | <0.05 | <0.05 | <0.001 | <0.1 | 0.03 | 0.013 | 5.9 | 0.4 | 18.22 | 18.37 | 0.42 | 1.04
CM4-10 | 1993-12-14 | 12.3 | 3.5 | 382 | 10.2 | 0 | 372 | 325 | 192 | 0.3 |  | <0.1 |  | <0.1 |  | 0.54 | 13.2 | 305 |  | 8.31 | 1165 | 1126 | 1936 |  |  | <0.1 | <0.001 | 0.94 | <0.1 | <0.01 | <0.05 | <0.01 | <0.05 | <0.001 | <0.01 | <0.1 | <0.05 | <0.05 | <0.001 | <0.1 | <0.01 | 0.013 | 3.5 | 0.4 | 18.32 | 17.81 | -1.41 | 1.03
CM4-10 | 1993-12-28 | 13.5 | 3.1 | 411 | 10.3 | 6.2 | 347 | 336 | 192 | 0.34 |  | <0.1 |  | <0.1 |  | 0.54 | 14.1 | 293 |  | 8.5 | 1179 | 1161 | 1984 |  |  | <0.1 | <0.001 | 1.03 | <0.1 | <0.01 | <0.05 | <0.01 | <0.05 | <0.001 | 0.01 | <0.1 | <0.05 | <0.05 | <0.001 | <0.1 | <0.01 | 0.012 | 2.9 | 0.3 | 18.31 | 19.11 | 2.12 | 1.02
CM4-11 | 1993-12-01 | 13.9 | 3.3 | 316 | 15.3 | 7.8 | 303 | 283 | 183 | 0.22 |  | <0.1 |  | 0.15 |  | 0.59 | 11.4 | 259 |  | 8.66 | 1073 | 986 | 1873 |  |  | <0.1 | <0.001 | 0.73 | <0.1 | <0.01 | <0.05 | <0.01 | <0.05 | <0.001 | <0.01 | <0.1 | <0.05 | <0.05 | <0.001 | <0.1 | 0.01 | 0.032 | 2.1 | 0.3 | 16.28 | 15.13 | -3.65 | 1.09
CM4-11 | 1993-12-14 | 13.4 | 3.5 | 378 | 15.8 | 7.8 | 317 | 320 | 211 | 0.19 |  | <0.1 |  | <0.1 |  | 0.45 | 13.3 | 271 |  | 8.64 | 1158 | 1122 | 1943 |  |  | <0.1 | <0.001 | 0.88 | <0.1 | <0.01 | <0.05 | <0.01 | <0.05 | <0.001 | <0.01 | <0.1 | <0.05 | <0.05 | <0.001 | <0.1 | <0.01 | 0.023 | 3 | 0.3 | 18.07 | 17.83 | -0.66 | 1.03
CM4-11 | 1993-12-28 | 13.7 | 3.2 | 377 | 14.9 | 8.5 | 316 | 328 | 224 | 0.33 |  | <0.1 |  | <0.1 |  | 0.47 | 14.3 | 271 |  | 8.68 | 1201 | 1142 | 2039 |  |  | <0.1 | <0.001 | 0.97 | <0.1 | <0.01 | <0.05 | <0.01 | <0.05 | <0.001 | <0.01 | <0.1 | <0.05 | <0.05 | <0.001 | <0.1 | <0.01 | 0.02 | 2.8 | 0.3 | 18.6 | 17.76 | -2.31 | 1.05
CM4-12 | 1993-12-01 | 11.8 | 3 | 375 | 9.6 | 6.3 | 343 | 332 | 174 | 0.25 |  | <0.1 |  | <0.1 |  | 0.7 | 13.8 | 290 |  | 8.51 | 1148 | 1098 | 1958 |  |  | <0.1 | <0.001 | 0.95 | <0.1 | <0.01 | <0.05 | <0.01 | <0.05 | <0.001 | <0.01 | <0.1 | <0.05 | <0.05 | <0.001 | <0.1 | 0.01 | 0.03 | 21.7 | 1.5 | 17.67 | 17.42 | -0.7 | 1.05
CM4-12 | 1993-12-14 | 11.9 | 3.2 | 370 | 10.4 | 4.4 | 351 | 327 | 170 | 0.24 |  | <0.1 |  | <0.1 |  | 0.58 | 15.2 | 294 |  | 8.35 | 1150 | 1089 | 1859 |  |  | <0.1 | <0.001 | 0.98 | <0.1 | <0.01 | <0.05 | <0.01 | <0.05 | <0.001 | <0.01 | <0.1 | <0.05 | <0.05 | <0.001 | <0.1 | <0.01 | 0.023 | 21.8 | 1.6 | 17.53 | 17.25 | -0.8 | 1.06
CM4-12 | 1993-12-29 | 11.8 | 2.8 | 360 | 9.9 | 5.2 | 330 | 341 | 186 | 0.33 |  | <0.1 |  | <0.1 |  | 0.59 | 15.5 | 278 |  | 8.45 | 1155 | 1098 | 1898 |  |  | <0.1 | <0.001 | 1.07 | <0.1 | <0.01 | <0.05 | <0.01 | <0.05 | <0.001 | <0.01 | <0.1 | <0.05 | <0.05 | <0.001 | <0.1 | <0.01 | 0.022 | 16.7 | 1.5 | 17.95 | 16.77 | -3.4 | 1.05
CM4-13 | 1993-12-01 | 10.9 | 2.2 | 377 | 10.7 | 6 | 342 | 335 | 183 | 0.37 |  | <0.1 |  | <0.1 |  | 0.73 | 12.2 | 289 |  | 8.49 | 1145 | 1109 | 2005 |  |  | <0.1 | <0.001 | 0.93 | <0.1 | <0.01 | <0.05 | <0.01 | <0.05 | <0.001 | <0.01 | <0.1 | <0.05 | <0.05 | <0.001 | <0.1 | <0.01 | 0.018 | 86.6 | 3 | 17.97 | 17.44 | -1.5 | 1.03
CM4-13 | 1993-12-14 | 10.8 | 2.9 | 356 | 11.5 | 5.6 | 343 | 336 | 170 | 0.25 |  | <0.1 |  | <0.1 |  | 0.59 | 14.3 | 289 |  | 8.46 | 1145 | 1080 | 1888 |  |  | <0.1 | <0.001 | 1.03 | <0.1 | <0.01 | <0.05 | <0.01 | <0.05 | <0.001 | <0.01 | <0.1 | <0.05 | <0.05 | <0.001 | <0.1 | <0.01 | 0.018 | 99.3 | 3.5 | 17.61 | 16.59 | -3 | 1.06
CM4-13 | 1993-12-29 | 12.6 | 2.8 | 369 | 11 | 5.8 | 327 | 349 | 183 | 0.39 |  | <0.1 |  | <0.1 |  | 0.62 | 14.1 | 276 |  | 8.5 | 1176 | 1112 | 1946 |  |  | <0.1 | <0.001 | 1.03 | <0.1 | <0.01 | <0.05 | <0.01 | <0.05 | <0.001 | <0.01 | <0.1 | <0.05 | <0.05 | <0.001 | <0.1 | <0.01 | 0.014 | 106 | 3 | 17.99 | 17.23 | -2.16 | 1.06
CM4-14 | 1993-12-01 | 9.2 | 1.4 | 396 | 18.6 | 27 | 288 | 341 | 233 | 0.2 |  | <0.1 |  | 0.18 |  | 0.76 | 15.9 | 274 |  | 9.22 | 1269 | 1184 | 2206 |  |  | <0.1 | <0.001 | 0.87 | <0.1 | <0.01 | <0.05 | <0.01 | <0.05 | <0.001 | <0.01 | <0.1 | <0.05 | <0.05 | <0.001 | <0.1 | <0.01 | 0.031 | 29.2 | 2.3 | 19.21 | 18.3 | -2.42 | 1.07
CM4-14 | 1993-12-14 | 10.3 | 2.1 | 389 | 16.2 | 12.8 | 328 | 345 | 196 | 0.24 |  | <0.1 |  | <0.1 |  | 0.57 | 15.6 | 287 |  | 8.84 | 1239 | 1151 | 2006 |  |  | <0.1 | <0.001 | 1.02 | <0.1 | <0.01 | <0.05 | <0.01 | <0.05 | <0.001 | <0.01 | <0.1 | <0.05 | <0.05 | <0.001 | <0.1 | <0.01 | 0.024 | 35 | 2.1 | 18.49 | 18.05 | -1.21 | 1.08
CM4-14 | 1993-12-29 | 11 | 1.9 | 398 | 14.9 | 11.4 | 312 | 358 | 205 | 0.39 |  | <0.1 |  | <0.1 |  | 0.59 | 15.4 | 272 |  | 8.81 | 1246 | 1172 | 2061 |  |  | <0.1 | <0.001 | 1.06 | <0.1 | <0.01 | <0.05 | <0.01 | <0.05 | <0.001 | <0.01 | <0.1 | <0.05 | <0.05 | <0.001 | <0.1 | <0.01 | 0.031 | 43.6 | 1.9 | 18.72 | 18.44 | -0.76 | 1.06
CM4-15 | 1993-12-01 | 13.3 | 2.7 | 371 | 10 | 0 | 317 | 364 | 199 | 0.32 |  | <0.1 |  | <0.1 |  | 0.73 | 12.4 | 260 |  | 8.25 | 1202 | 1133 | 2040 |  |  | <0.1 | <0.001 | 0.94 | <0.1 | <0.01 | <0.05 | <0.01 | <0.05 | <0.001 | <0.01 | <0.1 | <0.05 | <0.05 | <0.001 | <0.1 | <0.01 | 0.002 | 3.9 | 0.4 | 18.44 | 17.31 | -3.15 | 1.06
CM4-15 | 1993-12-14 | 14.5 | 3.5 | 382 | 10.2 | 0 | 344 | 356 | 167 | 0.31 |  | <0.1 |  | <0.1 |  | 0.59 | 13.2 | 282 |  | 8.17 | 1172 | 1120 | 1917 |  |  | <0.1 | <0.001 | 1 | <0.1 | <0.01 | <0.05 | <0.01 | <0.05 | <0.001 | <0.01 | <0.1 | <0.05 | <0.05 | <0.001 | <0.1 | <0.01 | 0.003 | 6.9 | 0.5 | 17.81 | 17.92 | 0.33 | 1.05
CM4-15 | 1993-12-29 | 14.4 | 3.1 | 368 | 10.2 | 0 | 329 | 364 | 196 | 0.44 |  | <0.1 |  | <0.1 |  | 0.62 | 12.2 | 270 |  | 8.26 | 1207 | 1135 | 1962 |  |  | <0.1 | <0.001 | 0.96 | <0.1 | <0.01 | <0.05 | <0.01 | <0.05 | <0.001 | <0.01 | <0.1 | <0.05 | <0.05 | <0.001 | <0.1 | <0.01 | 0.002 | 5.3 | 0.7 | 18.55 | 17.29 | -3.53 | 1.06
CM4-16 | 1993-12-01 | 15 | 3.6 | 366 | 14 | 4.7 | 319 | 360 | 215 | 0.27 |  | <0.1 |  | <0.1 |  | 0.73 | 11.7 | 268 |  | 8.42 | 1242 | 1151 | 2131 |  |  | <0.1 | <0.001 | 0.86 | <0.1 | <0.01 | <0.05 | <0.01 | <0.05 | <0.001 | <0.01 | <0.1 | <0.05 | <0.05 | <0.001 | <0.1 | <0.01 | 0.001 | 1.6 | 0.2 | 18.97 | 17.36 | -4.44 | 1.08
CM4-16 | 1993-12-14 | 14.4 | 3.9 | 389 | 13.8 | 4.1 | 333 | 367 | 189 | 0.24 |  | <0.1 |  | <0.1 |  | 0.58 | 14.1 | 279 |  | 8.34 | 1186 | 1163 | 2007 |  |  | <0.1 | <0.001 | 1.12 | <0.1 | <0.01 | <0.05 | <0.01 | <0.05 | <0.001 | <0.01 | <0.1 | <0.05 | <0.05 | <0.001 | <0.1 | <0.01 | 0.004 | 2.8 | 0.4 | 18.59 | 18.34 | -0.68 | 1.02
CM4-16 | 1993-12-29 | 12.5 | 3.2 | 380 | 13.9 | 5.3 | 307 | 370 | 215 | 0.41 |  | <0.1 |  | <0.1 |  | 0.65 | 11.5 | 259 |  | 8.49 | 1211 | 1166 | 2032 |  |  | <0.1 | <0.001 | 0.9 | <0.1 | <0.01 | <0.05 | <0.01 | <0.05 | <0.001 | <0.01 | <0.1 | <0.05 | <0.05 | <0.001 | <0.1 | <0.01 | 0.003 | 4 | 0.3 | 18.99 | 17.81 | -3.2 | 1.04
CM4-17 | 1993-12-01 | 11.5 | 3.2 | 381 | 11.4 | 3.9 | 326 | 371 | 170 | 0.27 |  | <0.1 |  | <0.1 |  | 0.7 | 12.8 | 273 |  | 8.33 | 1181 | 1129 | 2011 |  |  | <0.1 | <0.001 | 0.88 | <0.1 | <0.01 | <0.05 | <0.01 | <0.05 | <0.001 | <0.01 | <0.1 | <0.05 | <0.05 | <0.001 | <0.1 | <0.01 | <0.0003 | 0.8 | 0.2 | 18.03 | 17.73 | -0.83 | 1.05
CM4-17 | 1993-12-14 | 13.7 | 3.8 | 349 | 12 | 0 | 342 | 363 | 170 | 0.24 |  | <0.1 |  | <0.1 |  | 0.53 | 12.6 | 280 |  | 8.24 | 1174 | 1097 | 1920 |  |  | <0.1 | <0.001 | 0.97 | <0.1 | <0.01 | <0.05 | <0.01 | <0.05 | <0.001 | <0.01 | <0.1 | <0.05 | <0.05 | <0.001 | <0.1 | <0.01 | 0.001 | 2.8 | 0.4 | 17.99 | 16.52 | -4.28 | 1.07
CM4-17 | 1993-12-29 | 12.6 | 3.2 | 369 | 10.9 | 0 | 303 | 364 | 180 | 0.39 |  | <0.1 |  | <0.1 |  | 0.62 | 12.7 | 248 |  | 8.27 | 1161 | 1106 | 1917 |  |  | <0.1 | <0.001 | 0.91 | <0.1 | <0.01 | <0.05 | <0.01 | <0.05 | <0.001 | <0.01 | <0.1 | <0.05 | <0.05 | <0.001 | <0.1 | <0.01 | 0.001 | 1.6 | 0.4 | 17.66 | 17.26 | -1.14 | 1.05
CM4-18 | 1993-12-01 | 14.2 | 3.9 | 373 | 11.8 | 3.9 | 340 | 365 | 180 | 0.32 |  | <0.1 |  | <0.1 |  | 0.67 | 11.5 | 284 |  | 8.31 | 1212 | 1135 | 2005 |  |  | <0.1 | <0.001 | 0.87 | <0.1 | <0.01 | <0.05 | <0.01 | <0.05 | <0.001 | <0.01 | <0.1 | <0.05 | <0.05 | <0.001 | <0.1 | <0.01 | 0.006 | 11.8 | 0.6 | 18.4 | 17.59 | -2.25 | 1.07
CM4-18 | 1993-12-14 | 13.8 | 3.8 | 371 | 11.6 | 0 | 351 | 365 | 174 | 0.35 |  | <0.1 |  | <0.1 |  | 0.5 | 13 | 288 |  | 8.26 | 1184 | 1130 | 1930 |  |  | <0.1 | <0.001 | 1.02 | <0.1 | <0.01 | <0.05 | <0.01 | 0.05 | <0.001 | <0.01 | <0.1 | <0.05 | <0.05 | <0.001 | <0.1 | <0.01 | 0.006 | 13.7 | 0.7 | 18.31 | 17.47 | -2.33 | 1.05
CM4-18 | 1993-12-29 | 11.6 | 3 | 398 | 11.3 | 4.4 | 318 | 367 | 189 | 0.37 |  | <0.1 |  | <0.1 |  | 0.59 | 12 | 267 |  | 8.39 | 1185 | 1157 | 1968 |  |  | <0.1 | <0.001 | 0.9 | <0.1 | <0.01 | <0.05 | <0.01 | <0.05 | <0.001 | <0.01 | <0.1 | <0.05 | <0.05 | <0.001 | <0.1 | <0.01 | 0.005 | 14.4 | 1.1 | 18.36 | 18.47 | 0.3 | 1.02
SM4-1 | 1993-12-01 | 3.7 | 0.1 | 86.5 | 13.7 | 40.9 | 112 | 23.3 | 35.8 | <0.05 |  | <0.1 |  | 0.82 |  | 0.5 | 61.1 | 151 |  | 9.81 | 328 | 321 | 524 |  |  | <0.1 | <0.001 | <0.1 | <0.1 | <0.01 | <0.05 | <0.01 | <0.05 | <0.001 | <0.01 | <0.1 | <0.05 | <0.05 | <0.001 | <0.1 | <0.01 | 0.004 | 1.9 | 0.3 | 4.61 | 4.32 | -3.16 | 1.02
SM4-1 | 1993-12-20 | 7.5 | 0.4 | 89.9 | 13.1 | 8.2 | 162 | 26.8 | 31.6 | <0.05 |  | <0.1 |  | 1.27 |  | 0.64 | 53.5 | 161 |  | 8.9 | 310 | 328 | 535 |  |  | <0.1 | 0.005 | <0.1 | <0.1 | <0.01 | <0.05 | <0.01 | <0.05 | <0.001 | <0.01 | <0.1 | <0.05 | <0.05 | <0.001 | <0.1 | 0.01 | 0.005 | 1.1 | 0.2 | 4.8 | 4.67 | -1.36 | 0.95
SM4-1 | 1994-01-05 | 7.2 | 0.2 | 100 | 14.1 | 39.7 | 141 | 28.4 | 32.3 | <0.05 |  | <0.1 |  | 0.84 |  | 0.66 | 58.2 | 172 |  | 9.7 | 343 | 350 | 536 |  |  | <0.1 | <0.001 | <0.1 | <0.1 | <0.01 | <0.05 | <0.01 | <0.05 | <0.001 | <0.01 | <0.1 | <0.05 | <0.05 | <0.001 | <0.1 | 0.03 | 0.005 | 1.1 | 0.2 | 5.04 | 5.1 | 0.61 | 0.98
SM4-2 | 1993-12-01 | 5 | 0.2 | 95 | 8.4 | 22.9 | 87 | 98.4 | 26.8 | <0.05 |  | <0.1 |  | 0.18 |  | 1.03 | 69.5 | 105 |  | 9.67 | 401 | 370 | 575 |  |  | <0.1 | 0.041 | 0.14 | <0.1 | <0.01 | <0.05 | <0.01 | 0.06 | <0.001 | <0.01 | <0.1 | <0.05 | <0.05 | 0.011 | <0.1 | <0.01 | 0.001 | 0.9 | 0.2 | 4.98 | 4.63 | -3.62 | 1.08
SM4-2 | 1993-12-14 | 5.6 | 0.3 | 89.5 | 8.3 | 19.6 | 82 | 102 | 24.6 | <0.05 |  | <0.1 |  | <0.1 |  | 0.89 | 75.3 | 95.9 |  | 9.63 | 392 | 366 | 548 |  |  | <0.1 | 0.049 | 0.16 | <0.1 | <0.01 | <0.05 | <0.01 | <0.05 | <0.001 | <0.01 | <0.1 | <0.05 | <0.05 | 0.02 | <0.1 | <0.01 | 0.002 | 1.8 | 0.3 | 4.8 | 4.43 | -4.01 | 1.07
SM4-2 | 1993-12-28 | 4.7 | 0.2 | 97.8 | 8 | 16.6 | 72 | 101 | 38.7 | <0.05 |  | <0.1 |  | 0.11 |  | 0.89 | 71.9 | 83.7 |  | 9.61 | 377 | 375 | 581 |  |  | <0.1 | 0.062 | 0.12 | <0.1 | <0.01 | <0.05 | <0.01 | 0.07 | <0.001 | <0.01 | <0.1 | <0.05 | <0.05 | 0.019 | 0.11 | <0.01 | <0.0003 | 0.6 | 0.2 | 4.93 | 4.73 | -2.09 | 1
SM4-3 | 1993-12-01 | 15.9 | 0.1 | 171 | 16.5 | 48.8 | 222 | 96 | 26.3 | <0.05 |  | <0.1 |  | 1.2 |  | 0.64 | 51.9 | 251 |  | 9.59 | 519 | 537 | 869 |  |  | <0.1 | 0.004 | 0.12 | <0.1 | <0.01 | <0.05 | <0.01 | <0.05 | <0.001 | <0.01 | <0.1 | <0.05 | <0.05 | 0.021 | <0.1 | 0.14 | <0.0003 | 0.9 | 0.2 | 7.89 | 8.68 | 4.8 | 0.97
SM4-3 | 1993-12-20 | 5.9 | 0.5 | 124 | 11.1 | 13.2 | 214 | 75.8 | 18.4 | <0.05 |  | <0.1 |  | 0.98 |  | 0.64 | 50.9 | 194 |  | 9.04 | 427 | 410 | 662 |  |  | <0.1 | 0.003 | <0.1 | <0.1 | <0.01 | <0.05 | <0.01 | <0.05 | <0.001 | <0.01 | <0.1 | <0.05 | <0.05 | 0.013 | <0.1 | 0.03 | 0.001 | 1.1 | 0.2 | 6.09 | 6.03 | -0.47 | 1.04
SM4-3 | 1994-01-05 | 8.1 | 0.2 | 150 | 11.7 | 44.1 | 175 | 109 | 15.2 | <0.05 |  | <0.1 |  | 0.85 |  | 0.95 | 65.1 | 206 |  | 9.65 | 492 | 490 | 738 |  |  | <0.1 | <0.001 | 0.13 | <0.1 | <0.01 | <0.05 | <0.01 | <0.05 | <0.001 | <0.01 | <0.1 | <0.05 | <0.05 | 0.03 | <0.1 | 0.01 | 0.002 | 0.9 | 0.2 | 6.94 | 7.26 | 2.29 | 1
SM4-4 | 1993-12-01 | 4.8 | <0.1 | 137 | 12.6 | 65.3 | 111 | 73.6 | 43.4 | <0.05 |  | 0.23 |  | 1.12 |  | 0.76 | 66.7 | 185 |  | 10 | 501 | 458 | 763 |  |  | <0.1 | 0.021 | 0.11 | <0.1 | <0.01 | <0.05 | <0.01 | <0.05 | <0.001 | <0.01 | <0.1 | <0.05 | <0.05 | 0.011 | <0.1 | 0.24 | 0.001 | 2.8 | 0.3 | 6.59 | 6.55 | -0.3 | 1.09
SM4-4 | 1993-12-14 | 4.8 | <0.1 | 116 | 11.4 | 72.4 | 72 | 76.8 | 37.3 | <0.05 |  |  |  | 1.15 |  | 0.68 | 82.2 | 167 |  | 10.3 | 445 | 436 | 697 |  |  | <0.1 | 0.022 | 0.13 | <0.1 | <0.01 | <0.05 | <0.01 | <0.05 | <0.001 | <0.01 | <0.1 | <0.05 | <0.05 | 0.016 | <0.1 | <0.01 | 0.002 | 0.3 | 0.2 | 6.11 | 5.6 | -4.32 | 1.02
SM4-4 | 1993-12-28 | 4 | 0.05 | 125 | 9.8 | 54.6 | 111 | 78.6 | 27.6 | <0.05 |  | 0.17 |  | 0.6 |  | 0.71 | 96.6 | 170 |  | 9.94 | 450 | 449 | 669 |  |  | <0.1 | 0.027 | 0.12 | <0.1 | <0.01 | <0.05 | <0.01 | <0.05 | <0.001 | <0.01 | <0.1 | <0.05 | <0.05 | 0.015 | <0.1 | <0.01 | 0.001 | 2.5 | 0.4 | 5.91 | 5.91 | 0.01 | 1
SM4-5 | 1993-12-07 | 5.8 | 0.1 | 147 | 15.7 | 97.7 | 89 | 45.8 | 73.6 | <0.05 |  | <0.1 |  | 0.74 |  | 0.57 | 33 | 216 |  | 10.3 | 467 | 457 | 858 |  |  | <0.1 | <0.001 | <0.1 | <0.1 | <0.01 | <0.05 | <0.01 | <0.05 | <0.001 | <0.01 | <0.1 | <0.05 | <0.05 | 0.001 | <0.1 | 0.04 | 0.002 | <0.2 |  | 7.44 | 7.11 | -2.24 | 1.02
SM4-5 | 1993-12-21 | 4.7 | <0.1 | 148 | 15.9 | 70.7 | 154 | 43.6 | 67.3 | <0.05 |  | <0.1 |  | 0.92 |  | 0.46 | 26.9 | 227 |  | 9.91 | 455 | 450 | 845 |  |  | 0.32 | 0.002 | <0.1 | <0.1 | <0.01 | <0.05 | <0.01 | <0.05 | <0.001 | <0.01 | <0.1 | <0.05 | <0.05 | 0.002 | <0.1 | <0.01 | 0.001 | <0.2 |  | 7.44 | 7.13 | -2.15 | 1.01
SM4-5 | 1994-01-05 | 5.3 | 0.03 | 166 | 17.1 | 95.7 | 144 | 46.5 | 57.6 | <0.05 |  | <0.1 |  | 0.98 |  | 0.72 | 25.6 | 255 |  | 10.1 | 445 | 479 | 854 |  |  | 0.47 | <0.001 | <0.1 | <0.1 | <0.01 | <0.05 | <0.01 | <0.05 | <0.001 | <0.01 | <0.1 | <0.05 | <0.05 | 0.006 | <0.1 | 0.02 | 0.002 | 0.3 | 0.1 | 7.81 | 7.98 | 1.12 | 0.93
SM4-6 | 1993-12-01 | 2.1 | 0.3 | 146 | 10.7 | 111 | 111 | 49 | 23.4 | <0.05 |  | <0.1 |  | 0.21 |  | 0.73 | 66.9 | 251 |  | 10.3 | 490 | 454 | 766 |  |  | <0.1 | 0.033 | 0.15 | <0.1 | <0.01 | <0.05 | <0.01 | <0.05 | <0.001 | <0.01 | <0.1 | <0.05 | <0.05 | <0.001 | <0.1 | <0.01 | 0.001 | 0.5 | 0.1 | 6.76 | 6.77 | 0.07 | 1.08
SM4-6 | 1993-12-14 | 2.2 | 0.2 | 147 | 10.1 | 73.1 | 175 | 55 | 23.1 | <0.05 |  |  |  | 0.44 |  | 0.67 | 72.7 | 247 |  | 9.87 | 507 | 464 | 717 |  |  | <0.1 | 0.03 | 0.14 | <0.1 | <0.01 | <0.05 | <0.01 | <0.05 | <0.001 | <0.01 | <0.1 | <0.05 | <0.05 | <0.001 | <0.1 | <0.01 | 0.004 | 0.5 | 0.2 | 6.8 | 6.8 | -0.06 | 1.09
SM4-6 | 1993-12-28 | 4 | 0.1 | 128 | 8.4 | 80 | 115 | 57 | 23.7 | <0.05 |  | <0.1 |  | <0.1 |  | 0.74 | 86.6 | 210 |  | 10.1 | 475 | 438 | 710 |  |  | <0.1 | 0.033 | 0.16 | <0.1 | <0.01 | <0.05 | <0.01 | <0.05 | <0.001 | <0.01 | <0.1 | <0.05 | <0.05 | <0.001 | <0.1 | <0.01 | 0.005 | 0.8 | 0.2 | 6.11 | 6.01 | -0.84 | 1.09
SM4-7 | 1993-12-03 | 3.2 | 0.2 | 110 | 10.1 | 97.6 | 60 | 48.8 | 13.3 | <0.05 |  | <0.1 |  | 0.49 |  | 0.56 | 49.1 | 197 |  | 10.5 | 321 | 358 | 618 |  |  | <0.1 | 0.009 | <0.1 | <0.1 | <0.01 | <0.05 | <0.01 | <0.05 | <0.001 | <0.01 | <0.1 | <0.05 | <0.05 | <0.001 | <0.1 | <0.01 | 0.008 | 0.4 | 0.2 | 5.4 | 5.24 | -1.56 | 0.9
SM4-7 | 1993-12-17 | 1.3 | 0.1 | 109 | 9.4 | 89.2 | 72 | 49.4 | 6.9 | <0.05 |  | <0.1 |  | 0.63 |  | 0.38 | 46.1 | 192 |  | 10.3 | 358 | 343 | 590 |  |  | <0.1 | 0.01 | <0.1 | <0.1 | <0.01 | <0.05 | <0.01 | <0.05 | <0.001 | <0.01 | <0.1 | <0.05 | <0.05 | 0.005 | <0.1 | <0.01 | 0.015 | <0.2 |  | 5.14 | 5.07 | -0.63 | 1.04
SM4-7 | 1993-12-29 | 3.4 | 0.1 | 110 | 10.2 | 89.7 | 65 | 48.2 | 13.9 | <0.05 |  | <0.1 |  | 0.76 |  | 0.43 | 80.9 | 188 |  | 10.4 | 374 | 386 | 627 |  |  | <0.1 | 0.011 | 0.14 | <0.1 | <0.01 | <0.05 | <0.01 | <0.05 | <0.001 | <0.01 | <0.1 | <0.05 | <0.05 | 0.005 | <0.1 | <0.01 | 0.02 | 2.8 | 0.4 | 5.24 | 5.24 | 0.01 | 0.97
SM4-8 | 1993-12-03 | 1.2 | 0.4 | 144 | 9.7 | 126 | 105 | 49 | 16.4 | <0.05 |  | <0.1 |  | <0.1 |  | 0.61 | 58.6 | 269 |  | 10.3 | 400 | 445 | 770 |  |  | <0.1 | 0.04 | 0.15 | <0.1 | <0.01 | <0.05 | <0.01 | <0.05 | <0.001 | <0.01 | <0.1 | <0.05 | <0.05 | <0.001 | <0.1 | <0.01 | <0.0003 | <0.2 |  | 6.91 | 6.62 | -2.13 | 0.9
SM4-8 | 1993-12-17 | 2.4 | 0.4 | 143 | 9.7 | 116 | 127 | 50 | 17 | <0.05 |  | <0.1 |  | <0.1 |  | 0.43 | 56.7 | 270 |  | 10.2 | 455 | 445 | 752 |  |  | <0.1 | 0.039 | 0.16 | <0.1 | <0.01 | <0.05 | <0.01 | <0.05 | <0.001 | <0.01 | <0.1 | <0.05 | <0.05 | <0.001 | <0.1 | <0.01 | 0.003 | 0.5 | 0.1 | 6.96 | 6.64 | -2.35 | 1.02
SM4-8 | 1993-12-29 | 2.6 | 0.4 | 145 | 10.4 | 105 | 132 | 49.4 | 18.9 | <0.05 |  | <0.1 |  | <0.1 |  | 0.47 | 81.4 | 259 |  | 10.2 | 480 | 467 | 770 |  |  | <0.1 | 0.044 | 0.2 | <0.1 | <0.01 | <0.05 | <0.01 | <0.05 | <0.001 | <0.01 | <0.1 | <0.05 | <0.05 | <0.001 | <0.1 | <0.01 | 0.002 | 4.3 | 0.4 | 6.78 | 6.75 | -0.21 | 1.03
SM4-9 | 1993-12-01 | 2.7 | 0.2 | 135 | 8.6 | 105 | 105 | 49 | 15.8 | <0.05 |  | <0.1 |  | <0.1 |  | 0.67 | 81.2 | 238 |  | 10.3 | 473 | 439 | 710 |  |  | <0.1 | 0.04 | 0.19 | <0.1 | <0.01 | <0.05 | <0.01 | <0.05 | <0.001 | <0.01 | <0.1 | <0.05 | <0.05 | <0.001 | <0.1 | <0.01 | 0.001 | 0.5 | 0.2 | 6.28 | 6.26 | -0.12 | 1.08
SM4-9 | 1993-12-14 | 5.4 | 0.2 | 140 | 9 | 50.6 | 236 | 50.6 | 11 | <0.05 |  | <0.1 |  | <0.1 |  | 0.49 | 88.9 | 260 |  | 9.59 | 467 | 465 | 692 |  |  | <0.1 | 0.041 | 0.22 | <0.1 | <0.01 | <0.05 | <0.01 | <0.05 | <0.001 | <0.01 | <0.1 | <0.05 | <0.05 | <0.001 | <0.1 | <0.01 | 0.006 | 5.6 | 0.5 | 6.6 | 6.62 | 0.14 | 1
SM4-9 | 1993-12-27 | 3.4 | 0.1 | 132 | 8.7 | 62.2 | 205 | 36.9 | 12.9 | <0.05 |  | <0.1 |  | 0.11 |  | 0.52 | 77.1 | 256 |  | 9.73 | 431 | 429 | 713 |  |  | <0.1 | 0.04 | 0.18 | <0.1 | <0.01 | <0.05 | <0.01 | <0.05 | <0.001 | <0.01 | <0.1 | <0.05 | <0.05 | <0.001 | <0.1 | <0.01 | 0.003 | <0.2 |  | 6.29 | 6.16 | -1.09 | 1.01
SM4-10A | 1993-12-01 | 5.4 | 0.3 | 142 | 9.9 | 29.4 | 250 | 63.6 | 22.1 | <0.05 |  | <0.1 |  | <0.1 |  | 0.65 | 83.9 | 246 |  | 9.32 | 509 | 479 | 731 |  |  | 0.1 | 0.037 | 0.21 | <0.1 | <0.01 | <0.05 | <0.01 | 0.05 | <0.001 | <0.01 | <0.1 | <0.05 | <0.05 | <0.001 | <0.1 | 0.03 | 0.002 | 0.6 | 0.2 | 6.92 | 6.74 | -1.28 | 1.06
SM4-10A | 1993-12-14 | 5 | 0.2 | 140 | 8.4 | 44.3 | 188 | 70.2 | 23.1 | <0.05 |  | <0.1 |  | <0.1 |  | 0.63 | 95.6 | 217 |  | 9.62 | 472 | 476 | 667 |  |  | <0.1 | 0.034 | 0.19 | <0.1 | <0.01 | <0.05 | <0.01 | <0.05 | <0.001 | <0.01 | <0.1 | <0.05 | <0.05 | <0.001 | <0.1 | 0.02 | 0.004 | 0.7 | 0.2 | 6.5 | 6.59 | 0.66 | 0.99
SM4-10A | 1993-12-28 | 5 | 0.2 | 123 | 8 | 50.1 | 154 | 69 | 24.7 | <0.05 |  | <0.1 |  | <0.1 |  | 0.62 | 105 | 198 |  | 9.76 | 492 | 457 | 675 |  |  | <0.1 | 0.038 | 0.26 | <0.1 | <0.01 | <0.05 | <0.01 | 0.09 | <0.001 | <0.01 | <0.1 | <0.05 | <0.05 | <0.001 | <0.1 | 0.02 | 0.005 | 0.3 | 0.2 | 6.14 | 5.84 | -2.5 | 1.08
SM4-11A | 1993-12-08 | 3.8 | 0.6 | 199 | 14.6 | 109 | 285 | 66.8 | 26.8 | <0.05 |  | <0.1 |  | 0.15 |  | 0.7 | 83.9 | 385 |  | 9.8 | 653 | 632 | 1020 |  |  | <0.1 | 0.016 | 0.32 | <0.1 | <0.01 | <0.05 | <0.01 | <0.05 | <0.001 | <0.01 | <0.1 | <0.05 | <0.05 | 0.001 | <0.1 | 0.04 | 0.009 | <0.2 |  | 9.9 | 9.29 | -3.21 | 1.03
SM4-11A | 1993-12-21 | 4.1 | 1.3 | 141 | 12.7 | 17.6 | 156 | 39.4 | 96.2 | <0.05 |  | <0.1 |  | 0.75 |  | 0.46 | 47.8 | 152 |  | 9.3 | 461 | 439 | 797 |  |  | <0.1 | 0.011 | 0.17 | <0.1 | <0.01 | <0.05 | <0.01 | <0.05 | <0.001 | <0.01 | <0.1 | <0.05 | <0.05 | 0.002 | <0.1 | <0.01 | 0.004 | 0.6 | 0.2 | 6.66 | 6.79 | 0.98 | 1.05
SM4-11A | 1994-01-05 | 2 | 0.3 | 164 | 10.4 | 64 | 237 | 49.1 | 14.2 | <0.05 |  | <0.1 |  | 0.11 |  | 0.59 | 65.5 | 284 |  | 9.7 | 496 | 480 | 745 |  |  | <0.1 | 0.018 | 0.19 | <0.1 | <0.01 | <0.05 | <0.01 | <0.05 | <0.001 | <0.01 | <0.1 | <0.05 | <0.05 | 0.005 | <0.1 | <0.01 | 0.008 | <0.2 |  | 7.15 | 7.54 | 2.66 | 1.03

## Baseline ore body
Description | Baseline ground water quality samples obtained from Crow Butte Mine Unit 4 ore body wells
Formation(s) | Basal Chadron, Chadron Sandstone
Reference(s) | 1
Notes
| Analyte | Ca | Mg | Na | K | CO3 | HCO3 | SO4 | Cl | NH4 | NH4 as N | NO2 | NO2 as N | NO3 | NO3 as N | F | SiO2 | Alk as CaCO3 | OH | pH | TDS180 | calc TDS | EC | Dil EC | calc Dil EC | Al | As | B | Ba | Cd | Cr | Cu | Fe | Hg | Mn | Mo | Ni | Pb | Se | V | Zn | U | Ra-226 |  | Anion | Cation | A/C bal | TDS bal | Dil EC bal
| Units | mg/L | mg/L | mg/L | mg/L | mg/L | mg/L | mg/L | mg/L | mg/L | mg/L | mg/L | mg/L | mg/L | mg/L | mg/L | mg/L | mg/L | mg/L | stnd | mg/L | mg/L | umho/cm | umho/cm |  | mg/L | mg/L | mg/L | mg/L | mg/L | mg/L | mg/L | mg/L | mg/L | mg/L | mg/L | mg/L | mg/L | mg/L | mg/L | mg/L | mg/L | pCi/L | +/- | meq/L | meq/L
| Lab Method | [48 empty] | Notes
Well Name | Sample Date
BL-8 | 1992-01-31 | 13.3 | 3.3 | 505 | 16 | 32.7 | 365 | 335 | 371 | 0.56 |  | <0.01 |  | <0.01 |  | 0.87 | 8.1 | 345 |  | 9.2 | 1524 | 1469 | 2823 |  |  | 0.11 | <0.001 | 0.93 | <0.1 | <0.01 | <0.05 | 0.02 | <0.05 | <0.001 | <0.01 | <0.1 | <0.05 | <0.05 | <0.001 | <0.1 | <0.01 | 0.066 | 12.1 | 0.6 | 24.55 | 23.36 | 1.05 | 1.04
BL-8 | 1992-02-13 | 14.3 | 4.3 | 518 | 19.5 | 63.6 | 333 | 352 | 303 | 0.43 |  | <0.01 |  | <0.01 |  | 0.76 | 12.35 | 361 |  | 9.53 | 1423 | 1455 | 2613 |  |  | <0.1 | <0.001 | 0.92 | <0.1 | <0.01 | <0.05 | <0.01 | 0.09 | <0.001 | <0.01 | <0.1 | <0.05 | <0.05 | <0.001 | <0.1 | <0.01 | 0.082 | 14.3 | 0.9 | 24.64 | 24.15 | 1.02 | 0.98
BL-8 | 1992-02-27 | 14 | 4.1 | 512 | 18 | 49 | 346 | 344 | 296 | 0.28 |  | <0.01 |  | <0.01 |  | 0.78 | 13.2 | 351 |  | 9.4 | 1381 | 1425 | 2662 |  |  | <0.1 | 0.002 | 0.93 | <0.1 | <0.01 | <0.05 | 0.01 | <0.05 | <0.001 | <0.01 | <0.1 | <0.05 | <0.05 | 0.003 | <0.1 | <0.01 | 0.131 | 12.6 | 1 | 23.91 | 23.8 | 1 | 0.97
BL-9 | 1992-01-30 | 6.8 | 2 | 476 | 24.4 | 31.8 | 356 | 327 | 310 | 0.35 |  | <0.01 |  | <0.01 |  | 0.77 | 6.1 | 336 |  | 9.2 | 1389 | 1364 | 2748 |  |  | <0.1 | <0.001 | 0.94 | <0.1 | <0.01 | <0.05 | 0.02 | <0.05 | <0.001 | <0.01 | <0.1 | <0.05 | <0.05 | <0.001 | <0.1 | <0.01 | 0.129 | 375 | 6.7 | 23.92 | 21.87 | 1.09 | 1.02
BL-9 | 1992-02-14 | 8.7 | 2.7 | 473 | 21.6 | 21.5 | 364 | 355 | 255 | 0.47 |  | <0.01 |  | <0.01 |  | 0.65 | 8.28 | 329 |  | 9.02 | 1314 | 1329 | 2351 |  |  | <0.1 | <0.001 | 0.97 | <0.1 | <0.01 | <0.05 | 0.01 | <0.05 | <0.001 | <0.01 | <0.1 | <0.05 | <0.05 | <0.001 | <0.1 | <0.01 | 0.119 | 614 | 10.5 | 21.3 | 21.83 | 0.98 | 0.99
BL-9 | 1992-02-28 | 8.7 | 2.7 | 488 | 21.1 | 20.1 | 410 | 323 | 268 | 0.2 |  | <0.01 |  | <0.01 |  | 0.76 | 8.8 | 364 |  | 8.94 | 1307 | 1347 | 2529 |  |  | <0.1 | <0.001 | 0.99 | <0.1 | <0.01 | <0.05 | 0.01 | <0.05 | <0.001 | <0.01 | <0.1 | <0.05 | <0.05 | 0.002 | <0.1 | <0.01 | 0.076 | 464 | 8.3 | 21.71 | 22.45 | 0.97 | 0.97
BL-10 | 1992-01-31 | 12 | 2.7 | 411 | 18.7 | 28.7 | 321 | 325 | 234 | 0.3 |  | <0.01 |  | <0.01 |  | 0.75 | 5.7 | 303 |  | 9.2 | 1235 | 1200 | 2296 |  |  | 0.13 | <0.001 | 0.9 | <0.1 | <0.01 | <0.05 | 0.01 | <0.05 | <0.001 | <0.01 | <0.1 | <0.05 | <0.05 | <0.001 | <0.1 | <0.01 | 0.072 | 207 | 5 | 19.62 | 19.22 | 1.02 | 1.03
BL-10 | 1992-02-14 | 13.8 | 3.4 | 432 | 17.9 | 34.4 | 335 | 348 | 203 | 0.31 |  | <0.01 |  | <0.01 |  | 0.63 | 7.53 | 323 |  | 9.26 | 1173 | 1229 | 2136 |  |  | <0.1 | <0.001 | 0.89 | <0.1 | <0.01 | <0.05 | <0.01 | 0.08 | <0.001 | <0.01 | <0.1 | <0.05 | <0.05 | <0.001 | <0.1 | <0.01 | 0.083 | 339 | 7.8 | 19.64 | 20.26 | 0.97 | 0.95
BL-10 | 1992-02-28 | 14.6 | 3.7 | 426 | 16.8 | 16.4 | 366 | 342 | 193 | 0.25 |  | <0.01 |  | <0.01 |  | 0.7 | 8.8 | 323 |  | 8.9 | 1174 | 1206 | 2229 |  |  | <0.1 | <0.001 | 0.93 | <0.1 | <0.01 | <0.05 | 0.02 | 0.08 | <0.001 | <0.01 | <0.1 | <0.05 | <0.05 | 0.002 | <0.1 | <0.01 | 0.091 | 220 | 5.7 | 19.15 | 20.03 | 0.96 | 0.97
BL-18 | 1992-11-12 | 11.1 | 2.5 | 442 | 13.2 | 6.4 | 359 | 383 | 194 | 0.37 |  | <0.1 |  | <0.1 |  | 0.57 | 14.2 | 303 |  | 8.5 | 1189 | 1248 | 1957 |  |  | <0.1 | <0.001 | 1.1 | <0.1 | <0.01 | <0.05 | 0.01 | <0.05 | <0.001 | 0.01 | <0.1 | <0.05 | <0.05 | 0.007 | <0.1 | 0.01 | 0.044 | 16 | 0.9 | 19.59 | 20.36 | 1.94 | 0.953
BL-18 | 1992-11-30 | 8.3 | 1.9 | 404 | 9.7 | 7.3 | 363 | 359 | 176 | 0.31 |  | <0.1 |  | <0.1 |  | 0.8 | 12.6 | 308 |  | 8.55 | 1173 | 1162 | 2005 |  |  | <0.1 | <0.001 | 1 | <0.1 | <0.01 | <0.05 | <0.01 | <0.05 | <0.001 | <0.01 | <0.1 | <0.05 | <0.05 | 0.02 | <0.1 | 0.01 | 0.041 | 43.7 | 1.7 | 18.69 | 18.43 | -0.71 | 1.009
BL-18 | 1992-12-15 | 8.1 | 2 | 435 | 14.6 | 9.4 | 382 | 360 | 188 | 0.31 |  | <0.1 |  | <0.1 |  | 0.88 | 13.6 | 326 |  | 8.64 | 1159 | 1224 | 1996 |  |  | <0.1 | <0.001 | 1.11 | <0.1 | <0.01 | <0.05 | <0.01 | <0.05 | <0.001 | <0.01 | <0.1 | <0.05 | <0.05 | 0.002 | <0.1 | 0.01 | 0.064 | 68.2 | 4 | 19.43 | 19.9 | 1.18 | 0.947
BL-19 | 1992-11-12 | 9.1 | 2.6 | 442 | 12.9 | 7.9 | 351 | 382 | 194 | 0.33 |  | <0.1 |  | <0.1 |  | 0.75 | 14.7 | 298 |  | 8.6 | 1162 | 1243 | 1919 |  |  | <0.1 | <0.001 | 1.1 | <0.1 | <0.01 | <0.05 | <0.01 | <0.05 | <0.001 | <0.01 | <0.1 | <0.05 | <0.05 | 0.009 | <0.1 | 0.03 | 0.011 | 135 | 4.7 | 19.49 | 20.26 | 1.93 | 0.935
BL-19 | 1992-11-30 | 4.5 | 1.5 | 404 | 12.2 | 11.2 | 338 | 351 | 185 | 0.31 |  | <0.1 |  | <0.1 |  | 0.84 | 13.4 | 293 |  | 8.77 | 1140 | 1154 | 2016 |  |  | <0.1 | <0.001 | 1.02 | <0.1 | <0.01 | <0.05 | <0.01 | <0.05 | <0.001 | <0.01 | <0.1 | <0.05 | <0.05 | 0.023 | <0.1 | <0.01 | 0.332 | 261 | 4.2 | 18.5 | 18.27 | -0.61 | 0.988
BL-19 | 1992-12-15 | 6.1 | 2.4 | 440 | 15.1 | 11.7 | 354 | 356 | 201 | 0.33 |  | <0.1 |  | <0.1 |  | 0.93 | 13.9 | 306 |  | 8.77 | 1159 | 1226 | 1984 |  |  | <0.1 | <0.001 | 1.04 | <0.1 | <0.01 | <0.05 | <0.01 | <0.05 | <0.001 | <0.01 | <0.1 | <0.05 | <0.05 | 0.002 | <0.1 | 0.01 | 0.246 | 406 | 9.7 | 19.34 | 20.07 | 1.86 | 0.946
BL-20 | 1992-11-12 | 7.7 | 2.9 | 440 | 15.4 | 11.2 | 330 | 355 | 223 | 0.37 |  | <0.1 |  | <0.1 |  | 0.7 | 14.6 | 286 |  | 8.78 | 1133 | 1237 | 1973 |  |  | <0.1 | <0.001 | 1.1 | <0.1 | <0.01 | <0.05 | <0.01 | <0.05 | <0.001 | <0.01 | <0.1 | <0.05 | <0.05 | 0.01 | <0.1 | 0.03 | 0.035 | 35.1 | 2.5 | 19.51 | 20.2 | 1.72 | 0.916
BL-20 | 1992-11-30 | 6.4 | 2.7 | 404 | 11.3 | 10 | 331 | 363 | 191 | 0.31 |  | <0.1 |  | <0.1 |  | 0.8 | 13.2 | 285 |  | 8.73 | 1102 | 1169 | 1989 |  |  | <0.1 | <0.001 | 1.04 | <0.1 | <0.01 | <0.05 | <0.01 | <0.05 | <0.001 | <0.01 | <0.1 | <0.05 | <0.05 | 0.034 | <0.1 | <0.01 | 0.059 | 97.9 | 2.6 | 18.76 | 18.44 | -0.86 | 0.942
BL-20 | 1992-12-15 | 10.2 | 3.4 | 419 | 12.4 | 7.7 | 378 | 359 | 188 | 0.38 |  | <0.1 |  | <0.1 |  | 0.93 | 13.6 | 321 |  | 8.56 | 1141 | 1205 | 1941 |  |  | <0.1 | <0.001 | 1.02 | <0.1 | <0.01 | <0.05 | <0.01 | <0.05 | <0.001 | <0.01 | <0.1 | <0.05 | <0.05 | 0.002 | <0.1 | 0.02 | 0.04 | 152 | 5.9 | 19.29 | 19.37 | 0.21 | 0.947
CM1-7 | 1990-10-16 | 16 | 4.1 | 400 | 13 | 0 | 370 | 357 | 186 | 0.26 |  | <0.01 |  | 0.03 |  | 0.64 | 16.9 | 303 |  | 8.15 | 1124 | 1179 | 1747 | 2109 | 2146 | <0.1 | 0.001 | 0.9 | <0.1 | <0.01 | <0.05 | <0.01 | <0.05 | <0.001 | <0.01 | <0.1 | <0.05 | <0.05 | <0.001 | <0.1 | 0.02 | 0.0302 | 88.5 | 3.5 | 18.78 | 18.9 | 0.994 | 0.953 | 0.983
CM1-7 | 1990-10-31 | 16 | 4 | 390 | 11 | 5.6 | 355 | 348 | 186 | 0.37 |  | <0.01 |  | <0.01 |  | 0.6 | 16.7 | 300 |  | 8.53 | 1207 | 1156 | 1966 | 2127 | 2111 | <0.1 | <0.001 | 0.9 | <0.1 | <0.01 | <0.05 | <0.01 | <0.05 | <0.001 | <0.01 | <0.1 | <0.05 | <0.05 | <0.001 | <0.1 | 0.03 | 0.0134 | 122 | 4.7 | 18.53 | 18.41 | 1.006 | 1.044 | 1.007
CM1-7 | 1990-11-15 | 17.6 | 4.6 | 388 | 12.8 | 4.4 | 356 | 329 | 193 | 0.33 |  | <0.01 |  | 0.03 |  | 0.75 | 14.7 | 299 |  | 8.43 | 1150 | 1144 | 1934 | 2110 | 2100 | <0.1 | <0.001 | 1.01 | <0.1 | <0.01 | <0.05 | 0.01 | <0.05 | <0.001 | <0.01 | <0.1 | <0.05 | <0.05 | <0.001 | <0.1 | 0.02 | 0.03 | 91.9 | 3.2 | 18.32 | 18.5 | 0.99 | 1.006 | 1.005
CM1-9 | 1990-10-16 | 18 | 4.6 | 390 | 12 | 0 | 372 | 365 | 176 | 0.31 |  | <0.01 |  | 0.05 |  | 0.62 | 17.3 | 305 |  | 8.14 | 1160 | 1170 | 1946 | 2129 | 2122 | <0.1 | 0.001 | 0.93 | <0.1 | <0.01 | <0.05 | <0.01 | <0.05 | <0.001 | <0.01 | <0.1 | <0.05 | <0.05 | <0.001 | <0.1 | 0.02 | 0.0213 | 218 | 5.5 | 18.7 | 18.59 | 1.006 | 0.991 | 1.003
CM1-9 | 1990-10-31 | 17 | 4.4 | 400 | 12 | 4.5 | 353 | 354 | 189 | 0.34 |  | <0.01 |  | <0.01 |  | 0.6 | 18.4 | 297 |  | 8.44 | 1183 | 1177 | 1994 | 2158 | 2150 | <0.1 | 0.001 | 0.92 | <0.1 | <0.01 | <0.05 | <0.01 | <0.05 | <0.001 | <0.01 | <0.1 | <0.05 | <0.05 | <0.001 | <0.1 | 0.02 | 0.0249 | 182 | 5.7 | 18.67 | 18.96 | 0.985 | 1.005 | 1.004
CM1-9 | 1990-11-16 | 18.5 | 5.2 | 388 | 11.8 | 5.7 | 354 | 352 | 186 | 0.3 |  | <0.01 |  | <0.01 |  | 0.78 | 15.2 | 300 |  | 8.54 | 1145 | 1161 | 2023 | 2135 | 2125 | <0.1 | <0.001 | 0.81 | <0.1 | <0.01 | <0.05 | <0.01 | <0.05 | <0.001 | 0.01 | <0.1 | <0.05 | <0.05 | <0.001 | <0.1 | 0.01 | 0.026 | 196 | 4.6 | 18.61 | 18.57 | 1.002 | 0.986 | 1.005
CM1-10 | 1990-10-16 | 15 | 3.1 | 420 | 13 | 6.6 | 357 | 358 | 210 | 0.29 |  | <0.01 |  | 0.11 |  | 0.59 | 17.3 | 304 |  | 8.6 | 1167 | 1223 | 2031 | 2222 | 2244 | <0.1 | <0.001 | 0.9 | <0.1 | <0.01 | <0.05 | <0.01 | <0.05 | <0.001 | <0.01 | <0.1 | <0.05 | <0.05 | <0.001 | <0.1 | 0.01 | 0.0165 | 28.1 | 1.2 | 19.49 | 19.64 | 0.992 | 0.954 | 0.99
CM1-10 | 1990-10-31 | 14 | 3 | 480 | 13 | 8.4 | 289 | 334 | 324 | 0.35 |  | <0.01 |  | <0.01 |  | 0.57 | 19.3 | 251 |  | 8.8 | 1329 | 1342 | 2342 | 2534 | 2532 | <0.1 | <0.001 | 0.92 | <0.1 | <0.01 | <0.05 | 0.02 | <0.05 | <0.001 | <0.01 | <0.1 | <0.05 | <0.05 | <0.001 | <0.1 | 0.04 | 0.0197 | 24.6 | 2.1 | 21.13 | 22.2 | 0.952 | 0.991 | 1.001
CM1-10 | 1990-11-16 | 16.4 | 3.8 | 420 | 12.8 | 6.3 | 336 | 340 | 255 | 0.33 |  | 0.02 |  | <0.01 |  | 0.78 | 15.7 | 286 |  | 8.61 | 1225 | 1240 | 2098 | 2227 | 2303 | <0.1 | <0.001 | 1 | <0.1 | <0.01 | <0.05 | <0.01 | <0.05 | <0.001 | <0.01 | <0.1 | <0.05 | <0.05 | <0.001 | <0.1 | <0.01 | 0.026 | 14.9 | 1.1 | 20.03 | 19.77 | 1.013 | 0.988 | 0.967
CM2-1 | 1991-11-06 | 16 | 3.7 | 406 | 11.3 | 5.6 | 353 | 348 | 212 | 0.42 |  | <0.01 |  | 0.4 |  | 0.77 | 9.7 | 297 |  | 8.45 | 1160 | 1192 | 2156 |  |  | <0.1 | <0.001 | 0.85 | <0.1 | <0.01 | <0.05 | <0.01 | <0.05 | <0.001 | 0.01 | <0.1 | <0.05 | <0.05 | <0.001 | <0.1 | <0.01 | 0.02 | 154 | 4.9 | 19.27 | 19.1 | 1.009 | 0.973
CM2-1 | 1991-11-20 | 18.5 | 4.5 | 416 | 11.9 | 11.4 | 342 | 338 | 250 | 0.24 |  | <0.01 |  | 0.05 |  | 0.71 | 12.1 | 296 | 0.1 | 8.77 | 1223 | 1235 | 2293 |  |  | <0.1 | 0.001 | 0.94 | <0.1 | <0.01 | <0.05 | 0.02 | <0.05 | <0.001 | <0.01 | <0.1 | <0.05 | <0.05 | <0.001 | <0.1 | <0.01 | 0.017 | 275 | 6.4 | 20.11 | 19.73 | 1.02 | 0.99
CM2-1 | 1991-12-04 | 21.8 | 4.5 | 417 | 12.2 | 0 | 353 | 317 | 253 | 0.41 |  | <0.01 |  | <0.01 |  | 0.71 | 9.8 | 295 |  | 8.2 | 1269 | 1213 | 2340 |  |  | 0.17 | 0.003 | 0.87 | <0.1 | <0.01 | <0.05 | 0.02 | <0.05 | <0.001 | 0.01 | <0.1 | <0.05 | <0.05 | <0.001 | <0.1 | <0.01 | 0.03 | 283 | 7 | 19.56 | 19.96 | 0.98 | 1.046
CM2-2 | 1991-11-06 | 11.2 | 2.6 | 402 | 11.5 | 8 | 338 | 335 | 215 | 0.44 |  | <0.01 |  | <0.01 |  | 0.83 | 10.1 | 288 |  | 8.62 | 1138 | 1166 | 2133 |  |  | <0.1 | <0.001 | 0.87 | <0.1 | <0.01 | <0.05 | <0.01 | <0.05 | <0.001 | <0.01 | <0.1 | <0.05 | <0.05 | <0.001 | <0.1 | <0.01 | 0.04 | 12.2 | 0.8 | 18.89 | 18.6 | 1.016 | 0.976
CM2-2 | 1991-11-20 | 10.4 | 2.9 | 401 | 11.2 | 12 | 338 | 332 | 216 | 0.14 |  | <0.01 |  | <0.01 |  | 0.71 | 12.9 | 294 | 0.1 | 8.8 | 1163 | 1169 | 2100 |  |  | 0.1 | 0.001 | 0.96 | <0.1 | <0.01 | <0.05 | 0.03 | <0.05 | <0.001 | <0.01 | <0.1 | <0.05 | <0.05 | <0.001 | <0.1 | <0.01 | 0.044 | 16.3 | 0.8 | 18.98 | 18.51 | 1.025 | 0.995
CM2-2 | 1991-12-04 | 11.2 | 3 | 403 | 12.2 | 5.5 | 347 | 333 | 200 | 0.32 |  | <0.01 |  | <0.01 |  | 1 | 11.6 | 292 |  | 8.45 | 1151 | 1155 | 2083 |  |  | <0.1 | <0.001 | 0.9 | <0.1 | <0.01 | <0.05 | 0.03 | <0.05 | <0.001 | <0.01 | <0.1 | <0.05 | <0.05 | <0.001 | <0.1 | <0.01 | 0.06 | 6.2 | 0.6 | 18.5 | 18.68 | 0.99 | 0.997
CM2-3 | 1991-11-06 | 13.9 | 2.2 | 395 | 11.6 | 14.6 | 349 | 338 | 188 | 0.44 |  | <0.01 |  | <0.01 |  | 0.8 | 9.4 | 306 |  | 8.87 | 1120 | 1149 | 2110 |  |  | <0.1 | <0.001 | 0.86 | <0.1 | <0.01 | <0.05 | <0.01 | <0.05 | <0.001 | <0.01 | <0.1 | <0.05 | <0.05 | <0.001 | <0.1 | <0.01 | 0.02 | 76.4 | 3.7 | 18.59 | 18.4 | 1.01 | 0.975
CM2-3 | 1991-11-20 | 10.3 | 2.9 | 401 | 11.2 | 12.9 | 347 | 321 | 199 | 0.31 |  | <0.01 |  | <0.01 |  | 0.5 | 12.2 | 302 | 0.1 | 8.82 | 1158 | 1145 | 2118 |  |  | <0.1 | 0.001 | 0.93 | <0.1 | <0.01 | <0.05 | 0.03 | <0.05 | <0.001 | <0.01 | <0.1 | <0.05 | <0.05 | <0.001 | <0.1 | <0.01 | 0.016 | 74 | 3.3 | 18.44 | 18.52 | 0.996 | 1.011
CM2-3 | 1991-12-04 | 11.4 | 2.9 | 406 | 11.3 | 14.6 | 350 | 314 | 189 | 0.34 |  | <0.01 |  | <0.01 |  | 0.83 | 10.7 | 307 |  | 8.87 | 1157 | 1137 | 2118 |  |  | 0.17 | <0.001 | 0.89 | <0.1 | <0.01 | <0.05 | 0.02 | <0.05 | <0.001 | <0.01 | <0.1 | <0.05 | <0.05 | <0.001 | <0.1 | <0.01 | 0.02 | 83.9 | 3.8 | 18.14 | 18.8 | 0.965 | 1.018
CM2-4 | 1991-11-06 | 14.5 | 3.7 | 400 | 11.7 | 6.6 | 361 | 330 | 215 | 0.43 |  | <0.01 |  | 0 |  | 0.83 | 8.7 | 305 |  | 8.51 | 1190 | 1173 | 2138 |  |  | <0.1 | <0.001 | 0.87 | <0.1 | <0.01 | <0.05 | <0.01 | <0.05 | <0.001 | <0.01 | <0.1 | <0.05 | <0.05 | <0.001 | <0.1 | <0.01 | 0.03 | 7.8 | 0.7 | 19.12 | 18.77 | 1.018 | 1.015
CM2-4 | 1991-11-20 | 12 | 3.6 | 400 | 11.6 | 11.9 | 343 | 346 | 198 | 0.32 |  | <0.01 |  | <0.01 |  | 0.61 | 10.9 | 298 | 0.1 | 8.79 | 1179 | 1167 | 2078 |  |  | <0.1 | <0.001 | 0.99 | <0.1 | <0.01 | <0.05 | 0.03 | <0.05 | <0.001 | <0.01 | <0.1 | <0.05 | <0.05 | 0.001 | <0.1 | <0.01 | 0.038 | 15.6 | 0.8 | 18.84 | 18.63 | 1.011 | 1.01
CM2-4 | 1991-12-04 | 13.6 | 2.9 | 410 | 11.9 | 0 | 368 | 294 | 221 | 0.44 |  | <0.01 |  | <0.01 |  | 0.71 | 9.5 | 306 |  | 8.16 | 1208 | 1149 | 2109 |  |  | 0.17 | <0.001 | 0.89 | <0.1 | <0.01 | <0.05 | 0.02 | <0.05 | <0.001 | <0.01 | <0.1 | <0.05 | <0.05 | <0.001 | <0.1 | <0.01 | 0.03 | 4.7 | 0.5 | 18.42 | 19.11 | 0.964 | 1.052
CM3-9 | 1992-09-24 | 14 | 3 | 439 | 12 | 4.7 | 349 | 368 | 201 | 0.65 |  | <0.1 |  | 1.4 |  | 0.79 | 12 | 293 |  | 8.38 | 1203 | 1236 | 1763 |  |  | <0.1 | 0.001 | 1 | <0.1 | <0.01 | <0.05 | <0.01 | <0.05 | <0.001 | <0.01 | <0.1 | <0.05 | <0.05 | 0.003 | <0.1 | <0.01 | 0.016 | 24.7 | 1 | 19.36 | 20.41 | 2.642 | 0.973
CM3-9 | 1992-10-08 | 11.7 | 3.4 | 416 | 12.4 | 4.8 | 345 | 373 | 178 | 0.21 |  | <0.1 |  | <0.1 |  | 0.57 | 13.5 | 290 |  | 8.39 | 1117 | 1187 | 1826 |  |  | <0.1 | <0.001 | 0.9 | <0.1 | <0.01 | <0.05 | <0.01 | <0.05 | <0.001 | <0.01 | <0.1 | <0.05 | <0.05 | <0.001 | <0.1 | <0.01 | 0.038 | 20.9 | 1.5 | 18.64 | 19.29 | 1.711 | 0.941
CM3-9 | 1992-10-22 | 12.6 | 3.8 | 452 | 13.7 | 4.7 | 348 | 389 | 188 | 0.31 |  | <0.1 |  | <0.1 |  | 0.99 | 13.9 | 291 |  | 8.38 | 1251 | 1254 | 1918 |  |  | <0.1 | <0.001 | 1.09 | <0.1 | <0.01 | <0.05 | 0.02 | <0.05 | <0.001 | <0.01 | <0.1 | <0.05 | <0.05 | <0.001 | <0.1 | <0.01 | 0.013 | 22.8 | 1.1 | 19.33 | 21 | 4.136 | 0.998
CM3-10 | 1992-09-24 | 16 | 4 | 423 | 13 | 0 | 357 | 379 | 190 | 0.6 |  | <0.1 |  | 0.8 |  | 0.73 | 12.9 | 293 |  | 8.14 | 1140 | 1222 | 1736 |  |  | <0.1 | 0.002 | 1 | <0.1 | <0.01 | <0.05 | <0.01 | <0.05 | <0.001 | <0.01 | <0.1 | <0.05 | <0.05 | 0.003 | <0.1 | <0.01 | 0.021 | 23.2 | 1.8 | 19.2 | 19.92 | 1.821 | 0.933
CM3-10 | 1992-10-08 | 13.2 | 3.3 | 434 | 14.3 | 4.8 | 353 | 372 | 173 | 0.23 |  | <0.1 |  | <0.1 |  | 0.57 | 14.6 | 296 |  | 8.38 | 1091 | 1207 | 1802 |  |  | <0.1 | <0.001 | 1 | <0.1 | <0.01 | <0.05 | 0.01 | <0.05 | <0.001 | 0.01 | <0.1 | <0.05 | <0.05 | <0.001 | <0.1 | <0.01 | 0.006 | 30.6 | 1.8 | 18.61 | 20.2 | 4.091 | 0.904
CM3-10 | 1992-10-22 | 14.3 | 3.7 | 441 | 13.6 | 5 | 344 | 398 | 193 | 0.42 |  | <0.1 |  | <0.1 |  | 1.03 | 12.7 | 289 |  | 8.41 | 1224 | 1256 | 1874 |  |  | <0.1 | <0.001 | 0.96 | <0.1 | <0.01 | <0.05 | 0.02 | <0.05 | <0.001 | <0.01 | <0.1 | <0.05 | <0.05 | <0.001 | <0.1 | <0.01 | 0.015 | 29.6 | 1.6 | 19.6 | 20.59 | 2.447 | 0.975
I-508 | 1993-09-23 | 12.6 | 2.7 | 484 | 20.5 | 27.4 | 360 | 352 | 308 | 0.36 |  | <0.1 |  | <0.1 |  | 0.58 | 18.3 | 333 |  | 9.13 | 1351 | 1403 | 2411 |  |  | <0.1 | <0.001 | 0.93 | <0.1 | <0.01 | <0.05 | <0.01 | <0.05 | <0.001 | <0.01 | <0.1 | <0.05 | <0.05 | <0.001 | <0.1 | 0.02 | 0.186 | 311 | 5 | 22.71 | 22.46 | -0.55 | 0.96
I-508 | 1993-10-06 | 12.3 | 2.7 | 409 | 17.5 | 10.6 | 365 | 327 | 222 | 0.16 |  | <0.1 |  | <0.1 |  | 0.74 | 14.2 | 314 |  | 8.71 | 1252 | 1198 | 2151 |  |  | <0.1 | <0.001 | 0.87 | <0.1 | <0.01 | <0.05 | <0.01 | <0.05 | <0.001 | <0.01 | <0.1 | <0.05 | <0.05 | <0.001 | <0.1 | <0.01 | 0.126 | 458 | 8.3 | 19.4 | 19.1 | -0.78 | 1.05
I-508 | 1993-10-20 | 12.6 | 3 | 400 | 17.3 | 6.7 | 367 | 327 | 209 | 0.22 |  | <0.1 |  | <0.1 |  | 0.78 | 12.9 | 310 |  | 8.5 | 1227 | 1173 | 1964 |  |  | <0.1 | <0.001 | 0.92 | <0.1 | <0.01 | <0.05 | <0.01 | <0.05 | <0.001 | <0.01 | <0.1 | <0.05 | <0.05 | <0.001 | <0.1 | <0.01 | 0.096 | 598 | 10.2 | 18.96 | 18.75 | -0.56 | 1.05
I-526 | 1993-09-23 | 10.5 | 2.4 | 395 | 15.8 | 15.3 | 357 | 352 | 218 | 0.25 |  | <0.1 |  | <0.1 |  | 0.7 | 17.8 | 314 |  | 8.88 | 1166 | 1205 | 2064 |  |  | <0.1 | <0.001 | 1.16 | <0.1 | <0.01 | <0.05 | <0.01 | <0.05 | <0.001 | <0.01 | <0.1 | <0.05 | <0.05 | <0.001 | <0.1 | 0.03 | 0.082 | 25.8 | 1.4 | 19.81 | 18.34 | -3.85 | 0.97
I-526 | 1993-10-06 | 11.9 | 3.3 | 371 | 14 | 0 | 367 | 340 | 178 | 0.14 |  | <0.1 |  | <0.1 |  | 0.76 | 13.9 | 301 |  | 8.31 | 1150 | 1117 | 1964 |  |  | <0.1 | <0.001 | 0.98 | <0.1 | <0.01 | <0.05 | <0.01 | <0.05 | <0.001 | <0.01 | <0.1 | <0.05 | <0.05 | <0.001 | <0.1 | <0.01 | 0.07 | 31.8 | 2.2 | 18.17 | 17.38 | -2.22 | 1.03
I-526 | 1993-10-20 | 13 | 3.5 | 376 | 13.3 | 0 | 370 | 336 | 172 | 0.24 |  | <0.1 |  | <0.1 |  | 0.78 | 12.3 | 303 |  | 8.01 | 1106 | 1113 | 1872 |  |  | <0.1 | <0.001 | 0.96 | <0.1 | <0.01 | <0.05 | <0.01 | <0.05 | <0.001 | <0.01 | <0.1 | <0.05 | <0.05 | <0.001 | <0.1 | <0.01 | 0.059 | 44.3 | 2.7 | 17.96 | 17.66 | -0.84 | 0.99
I-533 | 1993-09-23 | 11.5 | 2.9 | 442 | 17.7 | 12.1 | 374 | 333 | 255 | 0.36 |  | <0.1 |  | <0.1 |  | 0.6 | 15.1 | 323 |  | 8.76 | 1282 | 1276 | 2217 |  |  | <0.1 | <0.001 | 1.02 | <0.1 | <0.01 | <0.05 | <0.01 | <0.05 | <0.001 | <0.01 | <0.1 | <0.05 | <0.05 | <0.001 | <0.1 | 0.02 | 0.133 | 79.9 | 2.5 | 20.63 | 20.53 | -0.24 | 1
I-533 | 1993-10-06 | 11.8 | 2.9 | 361 | 14.1 | 0 | 371 | 335 | 181 | 0.16 |  | <0.1 |  | <0.1 |  | 0.74 | 12.7 | 304 |  | 8.27 | 1171 | 1106 | 1999 |  |  | <0.1 | <0.001 | 0.92 | <0.1 | <0.01 | <0.05 | <0.01 | <0.05 | <0.001 | <0.01 | <0.1 | <0.05 | <0.05 | <0.001 | <0.1 | <0.01 | 0.12 | 105 | 3.9 | 18.21 | 16.91 | -3.69 | 1.06
I-533 | 1993-10-20 | 13.1 | 3.2 | 385 | 14.7 | 0 | 377 | 325 | 178 | 0.19 |  | <0.1 |  | <0.1 |  | 0.8 | 13.4 | 309 |  | 7.96 | 1163 | 1123 | 1878 |  |  | <0.1 | <0.001 | 0.96 | <0.1 | <0.01 | <0.05 | <0.01 | <0.05 | <0.001 | <0.01 | <0.1 | <0.05 | <0.05 | <0.001 | <0.1 | <0.01 | 0.081 | 139 | 4.9 | 18.02 | 18.07 | 0.12 | 1.04
I-534 | 1993-09-23 | 9.1 | 2.6 | 421 | 18.6 | 17.2 | 367 | 324 | 233 | 0.31 |  | <0.1 |  | <0.1 |  | 0.7 | 13.4 | 325 |  | 8.92 | 1217 | 1222 | 2148 |  |  | <0.1 | <0.001 | 0.93 | <0.1 | <0.01 | <0.05 | <0.01 | <0.05 | <0.001 | <0.01 | <0.1 | <0.05 | <0.05 | <0.001 | <0.1 | 0.02 | 0.086 | 10 | 0.9 | 19.86 | 19.49 | -0.95 | 1
I-534 | 1993-10-06 | 10.3 | 2.8 | 415 | 15.2 | 5.4 | 367 | 303 | 181 | 0.13 |  | <0.1 |  | <0.1 |  | 0.8 | 13.6 | 308 |  | 8.42 | 1150 | 1131 | 1990 |  |  | <0.1 | <0.001 | 0.9 | <0.1 | <0.01 | <0.05 | <0.01 | <0.05 | <0.001 | <0.01 | <0.1 | <0.05 | <0.05 | <0.001 | <0.1 | <0.01 | 0.117 | 22.5 | 1.9 | 17.63 | 19.21 | 4.28 | 1.02
I-534 | 1993-10-20 | 10.8 | 2.9 | 385 | 16.4 | 0 | 377 | 327 | 172 | 0.16 |  | <0.1 |  | <0.1 |  | 0.8 | 12.7 | 309 |  | 8.21 | 1185 | 1117 | 1859 |  |  | <0.1 | <0.001 | 0.91 | <0.1 | <0.01 | <0.05 | <0.01 | <0.05 | <0.001 | <0.01 | <0.1 | <0.05 | <0.05 | <0.001 | <0.1 | <0.01 | 0.094 | 22.2 | 2 | 17.89 | 17.97 | 0.2 | 1.06
I-535 | 1993-09-24 | 9.7 | 2.3 | 417 | 17.8 | 25.9 | 373 | 343 | 245 | 0.36 |  | <0.1 |  | <0.1 |  | 0.54 | 14.1 | 342 |  | 9.09 | 1244 | 1259 | 2217 |  |  | <0.1 | <0.001 | 0.94 | <0.1 | <0.01 | <0.05 | <0.01 | <0.05 | <0.001 | <0.01 | <0.1 | <0.05 | <0.05 | <0.001 | <0.1 | 0.02 | 0.102 | 58 | 2.7 | 20.93 | 19.3 | -4.04 | 0.99
I-535 | 1993-10-06 | 8.8 | 2.2 | 371 | 15.5 | 12.9 | 389 | 325 | 190 | 0.12 |  | <0.1 |  | <0.1 |  | 0.76 | 13.3 | 337 |  | 8.77 | 1219 | 1133 | 2049 |  |  | <0.1 | <0.001 | 0.88 | <0.1 | <0.01 | <0.05 | <0.01 | <0.05 | <0.001 | <0.01 | <0.1 | <0.05 | <0.05 | <0.001 | <0.1 | <0.01 | 0.106 | 74.3 | 3.4 | 18.92 | 17.17 | -4.83 | 1.08
I-535 | 1993-10-20 | 12.1 | 2.9 | 376 | 16.4 | 5.4 | 387 | 320 | 162 | 0.44 |  | <0.1 |  | <0.1 |  | 0.78 | 14.3 | 325 |  | 8.39 | 1184 | 1104 | 1917 |  |  | <0.1 | <0.001 | 1.07 | <0.1 | <0.01 | <0.05 | <0.01 | <0.05 | <0.001 | <0.01 | <0.1 | <0.05 | <0.05 | <0.001 | <0.1 | <0.01 | 0.052 | 117 | 4.6 | 17.79 | 17.66 | -0.35 | 1.07
I-536 | 1993-09-22 | 9.8 | 2.7 | 442 | 19.4 | 21.3 | 344 | 310 | 271 | 0.2 |  | <0.1 |  | <0.1 |  | 0.6 | 13.7 | 312 |  | 9.04 | 1257 | 1261 | 2217 |  |  | <0.1 | <0.001 | 0.89 | <0.1 | <0.01 | <0.05 | <0.01 | <0.05 | <0.001 | <0.01 | <0.1 | <0.05 | <0.05 | <0.001 | <0.1 | <0.01 | 0.311 | 19.3 | 1.3 | 20.38 | 20.46 | 0.2 | 1
I-536 | 1993-10-06 | 10.3 | 2.7 | 382 | 15.6 | 7.6 | 389 | 319 | 183 | 0.12 |  | <0.1 |  | <0.1 |  | 0.74 | 13.9 | 329 |  | 8.54 | 1161 | 1129 | 1989 |  |  | <0.1 | <0.001 | 0.93 | <0.1 | <0.01 | <0.05 | <0.01 | <0.05 | <0.001 | <0.01 | <0.1 | <0.05 | <0.05 | <0.001 | <0.1 | <0.01 | 0.263 | 23.9 | 2 | 18.43 | 17.77 | -1.83 | 1.03
I-536 | 1993-10-20 | 11.2 | 2.9 | 364 | 17.1 | 4.9 | 372 | 321 | 165 | 0.3 |  | <0.1 |  | <0.1 |  | 0.78 | 14.6 | 312 |  | 8.37 | 1173 | 1088 | 1853 |  |  | <0.1 | <0.001 | 1.06 | <0.1 | <0.01 | <0.05 | <0.01 | <0.05 | <0.001 | <0.01 | <0.1 | <0.05 | <0.05 | <0.001 | <0.1 | <0.01 | 0.211 | 50.9 | 3.1 | 17.63 | 17.1 | -1.52 | 1.08
I-537 | 1993-09-23 | 11.4 | 2.7 | 444 | 16.6 | 10.9 | 376 | 324 | 255 | 0.33 |  | <0.1 |  | <0.1 |  | 0.7 | 13 | 323 |  | 8.71 | 1216 | 1266 | 2206 |  |  | <0.1 | <0.001 | 0.86 | <0.1 | <0.01 | <0.05 | <0.01 | <0.05 | <0.001 | <0.01 | <0.1 | <0.05 | <0.05 | <0.001 | <0.1 | 0.01 | 0.256 | 280 | 4.7 | 20.44 | 20.56 | 0.29 | 0.96
I-537 | 1993-10-06 | 10.9 | 2.7 | 399 | 13.9 | 4.6 | 374 | 326 | 181 | 0.18 |  | <0.1 |  | <0.1 |  | 0.74 | 12.8 | 313 |  | 8.34 | 1199 | 1139 | 1964 |  |  | <0.1 | <0.001 | 0.9 | <0.1 | <0.01 | <0.05 | <0.01 | <0.05 | <0.001 | <0.01 | <0.1 | <0.05 | <0.05 | <0.001 | <0.1 | <0.01 | 0.244 | 341 | 7.2 | 18.2 | 18.5 | 0.81 | 1.05
I-537 | 1993-10-20 | 11.4 | 2.7 | 385 | 14.8 | 0 | 381 | 325 | 181 | 0.24 |  | <0.1 |  | <0.1 |  | 0.78 | 12.6 | 312 |  | 8.21 | 1158 | 1125 | 1868 |  |  | <0.1 | <0.001 | 0.94 | <0.1 | <0.01 | <0.05 | <0.01 | <0.05 | <0.001 | <0.01 | <0.1 | <0.05 | <0.05 | <0.001 | <0.1 | <0.01 | 0.151 | 419 | 10.9 | 18.16 | 17.95 | -0.61 | 1.03
I-538 | 1993-09-22 | 13.2 | 2.9 | 446 | 15.3 | 11.6 | 365 | 314 | 271 | 0.3 |  | <0.1 |  | <0.1 |  | 0.74 | 12.9 | 315 |  | 8.75 | 1277 | 1269 | 2250 |  |  | <0.1 | <0.001 | 0.83 | <0.1 | <0.01 | <0.05 | <0.01 | <0.05 | <0.001 | <0.01 | <0.1 | <0.05 | <0.05 | <0.001 | <0.1 | 0.01 | 0.123 | 102 | 2.9 | 20.53 | 20.72 | 0.47 | 1.01
I-538 | 1993-10-06 | 15.2 | 3.8 | 413 | 13.1 | 0 | 375 | 319 | 250 | 0.17 |  | <0.1 |  | <0.1 |  | 0.76 | 12.6 | 307 |  | 8.14 | 1261 | 1216 | 2185 |  |  | <0.1 | <0.001 | 0.89 | <0.1 | <0.01 | <0.05 | <0.01 | <0.05 | <0.001 | <0.01 | <0.1 | <0.05 | <0.05 | <0.001 | <0.1 | <0.01 | 0.121 | 122 | 4.3 | 19.88 | 19.4 | -1.24 | 1.04
I-538 | 1993-10-20 | 16.4 | 4.1 | 389 | 13.7 | 0 | 367 | 319 | 225 | 0.39 |  | <0.1 |  | <0.1 |  | 0.78 | 13.9 | 301 |  | 8.03 | 1238 | 1167 | 2016 |  |  | <0.1 | <0.001 | 1.04 | <0.1 | <0.01 | <0.05 | <0.01 | <0.05 | <0.001 | <0.01 | <0.1 | <0.05 | <0.05 | <0.001 | <0.1 | <0.01 | 0.107 | 176 | 5.7 | 19.06 | 18.47 | -1.57 | 1.06
I-539 | 1993-09-22 | 10 | 2.5 | 426 | 16.3 | 10.1 | 383 | 323 | 223 | 0.25 |  | <0.1 |  | 0.5 |  | 0.62 | 13 | 328 |  | 8.67 | 1208 | 1217 | 2116 |  |  | <0.1 | <0.001 | 0.9 | <0.1 | <0.01 | <0.05 | <0.01 | <0.05 | <0.001 | <0.01 | <0.1 | <0.05 | <0.05 | <0.001 | <0.1 | <0.01 | 0.092 | 35.2 | 1.7 | 19.65 | 19.68 | 0.09 | 0.99
I-539 | 1993-10-06 | 8.4 | 2.2 | 403 | 13.3 | 0 | 390 | 334 | 183 | 0.17 |  | <0.1 |  | <0.1 |  | 0.76 | 13.5 | 320 |  | 8.22 | 1168 | 1154 | 1975 |  |  | <0.1 | 0.002 | 0.92 | <0.1 | <0.01 | <0.05 | <0.01 | <0.05 | <0.001 | <0.01 | <0.1 | <0.05 | <0.05 | <0.001 | <0.1 | 0.01 | 0.091 | 28.8 | 2.2 | 18.57 | 18.49 | -0.2 | 1.01
I-539 | 1993-10-20 | 9.8 | 2.4 | 385 | 15.4 | 0 | 466 | 316 | 178 | 0.37 |  | <0.1 |  | <0.1 |  | 0.78 | 13.3 | 318 |  | 8.18 | 1150 | 1116 | 1879 |  |  | <0.1 | <0.001 | 0.96 | <0.1 | <0.01 | <0.05 | <0.01 | <0.05 | <0.001 | <0.01 | <0.1 | <0.05 | <0.05 | <0.001 | <0.1 | <0.01 | 0.056 | 27.9 | 2.2 | 18.01 | 17.87 | -0.41 | 1.03
I-540 | 1993-09-22 | 14 | 3.6 | 450 | 15 | 12.1 | 381 | 309 | 266 | 0.3 |  | <0.1 |  | <0.1 |  | 0.62 | 12.8 | 329 |  | 8.75 | 1237 | 1275 | 2130 |  |  | <0.1 | <0.001 | 0.95 | <0.1 | <0.01 | <0.05 | <0.01 | <0.05 | <0.001 | <0.01 | <0.1 | <0.05 | <0.05 | <0.001 | <0.1 | <0.01 | 0.283 | 686 | 7.5 | 20.63 | 20.99 | 0.86 | 0.97
I-540 | 1993-10-06 | 13 | 2.9 | 394 | 13.5 | 0 | 384 | 311 | 215 | 0.17 |  | <0.1 |  | <0.1 |  | 0.74 | 13.2 | 315 |  | 8.17 | 1212 | 1157 | 2070 |  |  | <0.1 | 0.003 | 0.9 | <0.1 | <0.01 | <0.05 | <0.01 | <0.05 | <0.001 | <0.01 | <0.1 | <0.05 | <0.05 | <0.001 | <0.1 | 0.03 | 0.257 | 624 | 9.5 | 18.89 | 18.4 | -1.32 | 1.05
I-540 | 1993-10-20 | 12.5 | 2.9 | 389 | 15 | 0 | 370 | 314 | 215 | 0.47 |  | <0.1 |  | <0.1 |  | 0.8 | 13.9 | 303 |  | 8.1 | 1229 | 1149 | 1990 |  |  | <0.1 | <0.001 | 1.02 | <0.1 | <0.01 | <0.05 | <0.01 | <0.05 | <0.001 | <0.01 | <0.1 | <0.05 | <0.05 | <0.001 | <0.1 | 0.02 | 0.218 | 752 | 11.7 | 18.71 | 18.21 | -1.36 | 1.07
I-541 | 1993-09-22 | 10.8 | 2.5 | 370 | 21 | 22.5 | 302 | 233 | 220 | 0.23 |  | <0.1 |  | 0.1 |  | 0.74 | 13 | 279 |  | 9.12 | 1068 | 1042 | 1913 |  |  | <0.1 | <0.001 | 0.79 | <0.1 | <0.01 | <0.05 | <0.01 | <0.05 | <0.001 | <0.01 | <0.1 | <0.05 | <0.05 | <0.001 | <0.1 | <0.01 | 0.466 | 53.3 | 2 | 16.68 | 17.4 | 2.11 | 1.02
I-541 | 1993-10-06 | 10.9 | 2.8 | 369 | 16.9 | 8.1 | 360 | 302 | 184 | 0.12 |  | <0.1 |  | <0.1 |  | 0.68 | 14.7 | 306 |  | 8.6 | 1087 | 1089 | 1906 |  |  | <0.1 | <0.001 | 0.86 | <0.1 | <0.01 | <0.05 | <0.01 | <0.05 | <0.001 | <0.01 | <0.1 | <0.05 | <0.05 | <0.001 | <0.1 | <0.01 | 0.439 | 61.8 | 3.1 | 17.64 | 17.28 | -1.05 | 1
I-541 | 1993-10-20 | 11.7 | 3 | 354 | 15.8 | 6.1 | 374 | 309 | 165 | 0.16 |  | <0.1 |  | <0.1 |  | 0.86 | 13.7 | 315 |  | 8.46 | 1164 | 1066 | 1844 |  |  | <0.1 | <0.001 | 0.94 | <0.1 | <0.01 | <0.05 | <0.01 | <0.05 | <0.001 | <0.01 | <0.1 | <0.05 | <0.05 | <0.001 | <0.1 | <0.01 | 0.317 | 79.5 | 3.8 | 17.44 | 16.66 | -2.31 | 1.09
I-542 | 1993-09-22 | 11.7 | 2.3 | 408 | 18.9 | 24.1 | 372 | 329 | 185 | 0.18 |  | <0.1 |  | 1.1 |  | 0.66 | 17.9 | 338 |  | 9.06 | 1187 | 1185 | 2012 |  |  | <0.1 | <0.001 | 1 | <0.1 | <0.01 | <0.05 | <0.01 | <0.05 | <0.001 | <0.01 | <0.1 | <0.05 | <0.05 | <0.001 | <0.1 | 0.02 | 0.123 | 201 | 4.1 | 18.95 | 19.03 | 0.22 | 1
I-542 | 1993-10-06 | 11 | 1.9 | 367 | 17.1 | 7.2 | 384 | 324 | 162 | 0.06 |  | <0.1 |  | <0.1 |  | 0.74 | 15.8 | 325 |  | 8.52 | 1137 | 1099 | 1946 |  |  | <0.1 | <0.001 | 0.94 | <0.1 | <0.01 | <0.05 | <0.01 | <0.05 | <0.001 | <0.01 | <0.1 | <0.05 | <0.05 | <0.001 | <0.1 | <0.01 | 0.117 | 238 | 6.2 | 17.87 | 17.12 | -2.13 | 1.03
I-542 | 1993-10-20 | 12.8 | 2.5 | 345 | 16.7 | 5 | 382 | 288 | 165 | 0.14 |  | <0.1 |  | <0.1 |  | 0.8 | 13.8 | 320 |  | 8.37 | 1061 | 1041 | 1846 |  |  | <0.1 | <0.001 | 0.94 | <0.1 | <0.01 | <0.05 | <0.01 | <0.05 | <0.001 | <0.01 | <0.1 | <0.05 | <0.05 | <0.001 | <0.1 | <0.01 | 0.068 | 313 | 7.5 | 17.1 | 16.3 | -2.4 | 1.02
I-543 | 1993-09-22 | 6.1 | 0.8 | 522 | 38 | 85.3 | 316 | 332 | 359 | 0.36 |  | <0.1 |  | 0.2 |  | 0.76 | 19.1 | 378 |  | 9.68 | 1522 | 1510 | 2691 |  |  | <0.1 | <0.001 | 0.94 | <0.1 | <0.01 | <0.05 | <0.01 | <0.05 | <0.001 | <0.01 | <0.1 | <0.05 | <0.05 | <0.001 | 0.12 | <0.01 | 0.511 | 99.2 | 2.8 | 24.65 | 24.08 | -1.17 | 1.01
I-543 | 1993-10-06 | 6.2 | 1.2 | 403 | 25.9 | 23.8 | 376 | 327 | 218 | 0.06 |  | <0.1 |  | <0.1 |  | 0.82 | 17.6 | 341 |  | 9.05 | 1262 | 1209 | 2169 |  |  | <0.1 | <0.001 | 0.96 | <0.1 | <0.01 | <0.05 | <0.01 | <0.05 | <0.001 | <0.01 | <0.1 | <0.05 | <0.05 | <0.001 | <0.1 | <0.01 | 0.487 | 125 | 4.5 | 19.83 | 18.61 | -3.16 | 1.04
I-543 | 1993-10-20 | 7.7 | 1.7 | 413 | 23.4 | 14.4 | 377 | 314 | 197 | 0.11 |  | <0.1 |  | <0.1 |  | 0.82 | 15.5 | 329 |  | 8.83 | 1217 | 1175 | 1945 |  |  | <0.1 | <0.001 | 1.02 | <0.1 | <0.01 | <0.05 | <0.01 | <0.05 | <0.001 | <0.01 | <0.1 | <0.05 | <0.05 | <0.001 | <0.1 | <0.01 | 0.282 | 177 | 5.6 | 18.73 | 19.11 | 1 | 1.04
I-544 | 1993-09-22 | 10.8 | 2.8 | 484 | 26.6 | 38 | 322 | 323 | 362 | 0.46 |  | <0.1 |  | <0.1 |  | 0.7 | 19.1 | 317 |  | 9.32 | 1429 | 1424 | 2626 |  |  | <0.1 | <0.001 | 1.14 | <0.1 | <0.01 | <0.05 | <0.01 | <0.05 | <0.001 | <0.01 | <0.1 | <0.05 | <0.05 | <0.001 | <0.1 | <0.01 | 0.107 | 129 | 3.1 | 23.32 | 22.55 | -1.68 | 1
I-544 | 1993-10-06 | 10.3 | 2.6 | 417 | 20.2 | 15.1 | 360 | 325 | 175 | 0.19 |  | <0.1 |  | <0.1 |  | 0.86 | 15.5 | 322 |  | 8.87 | 1263 | 1164 | 2178 |  |  | <0.1 | <0.001 | 0.94 | <0.1 | <0.01 | <0.05 | <0.01 | <0.05 | <0.001 | <0.01 | <0.1 | <0.05 | <0.05 | <0.001 | <0.1 | <0.01 | 0.094 | 134 | 4.4 | 18.2 | 19.41 | 3.21 | 1.09
I-544 | 1993-10-20 | 11.2 | 2.8 | 398 | 19.4 | 8.4 | 373 | 317 | 193 | 0.24 |  | <0.1 |  | <0.1 |  | 0.86 | 13.2 | 317 |  | 8.6 | 1230 | 1150 | 1974 |  |  | <0.1 | <0.001 | 0.89 | <0.1 | <0.01 | <0.05 | <0.01 | <0.05 | <0.001 | <0.01 | <0.1 | <0.05 | <0.05 | <0.001 | <0.1 | <0.01 | 0.111 | 174 | 5.5 | 18.44 | 18.63 | 0.5 | 1.07
I-545 | 1993-09-23 | 7.9 | 1.7 | 460 | 21.8 | 29.1 | 341 | 331 | 343 | 0.33 |  | <0.1 |  | <0.1 |  | 0.74 | 14.6 | 320 |  | 9.18 | 1339 | 1377 | 2400 |  |  | <0.1 | <0.001 | 1.01 | <0.1 | <0.01 | <0.05 | <0.01 | <0.05 | <0.001 | <0.01 | <0.1 | <0.05 | <0.05 | <0.001 | 0.15 | 0.06 | 0.343 | 176 | 4.7 | 23.01 | 21.14 | -4.25 | 0.97
I-545 | 1993-10-06 | 7.4 | 1.9 | 399 | 18.2 | 10 | 372 | 333 | 187 | 0.17 |  | <0.1 |  | <0.1 |  | 0.8 | 13.6 | 319 |  | 8.68 | 1223 | 1157 | 2084 |  |  | <0.1 | <0.001 | 0.92 | <0.1 | <0.01 | <0.05 | <0.01 | <0.05 | <0.001 | <0.01 | <0.1 | <0.05 | <0.05 | <0.001 | <0.1 | <0.01 | 0.236 | 198 | 5.6 | 18.64 | 18.37 | -0.73 | 1.06
I-545 | 1993-10-20 | 8.8 | 2.2 | 397 | 17.4 | 7 | 376 | 326 | 187 | 0.14 |  | <0.1 |  | <0.1 |  | 0.82 | 13.4 | 318 |  | 8.52 | 1187 | 1148 | 1922 |  |  | <0.1 | <0.001 | 0.92 | <0.1 | <0.01 | <0.05 | <0.01 | <0.05 | <0.001 | <0.01 | <0.1 | <0.05 | <0.05 | <0.001 | <0.1 | <0.01 | 0.202 | 304 | 7.2 | 18.48 | 18.36 | -0.33 | 1.03
I-546 | 1993-09-24 | 7.8 | 1.9 | 489 | 23.7 | 34.9 | 332 | 354 | 378 | 0.33 |  | <0.1 |  | <0.1 |  | 0.6 | 17.6 | 321 |  | 9.27 | 1446 | 1470 | 2626 |  |  | <0.1 | <0.001 | 0.91 | <0.1 | <0.01 | <0.05 | <0.01 | <0.05 | <0.001 | <0.01 | <0.1 | <0.05 | <0.05 | <0.001 | <0.1 | 0.03 | 0.104 | 27.6 | 1.4 | 24.49 | 22.46 | -4.33 | 0.98
I-546 | 1993-10-06 | 6.5 | 1.5 | 411 | 19.3 | 11.7 | 362 | 344 | 214 | 0.11 |  | <0.1 |  | <0.1 |  | 0.74 | 14 | 313 |  | 8.76 | 1263 | 1203 | 2160 |  |  | <0.1 | <0.001 | 0.9 | <0.1 | <0.01 | <0.05 | <0.01 | <0.05 | <0.001 | <0.01 | <0.1 | <0.05 | <0.05 | <0.001 | <0.1 | <0.01 | 0.147 | 23.8 | 1.9 | 19.51 | 18.84 | -1.75 | 1.05
I-546 | 1993-10-20 | 6.6 | 1.5 | 407 | 18 | 7.5 | 373 | 331 | 190 | 0.19 |  | <0.1 |  | <0.1 |  | 0.74 | 12.8 | 316 |  | 8.55 | 1245 | 1161 | 1992 |  |  | <0.1 | <0.001 | 0.98 | <0.1 | <0.01 | <0.05 | <0.01 | <0.05 | <0.001 | <0.01 | <0.1 | <0.05 | <0.05 | <0.001 | <0.1 | <0.01 | 0.112 | 47.8 | 3.8 | 18.62 | 18.64 | 0.05 | 1.07
I-547 | 1993-09-24 | 12.5 | 3.4 | 499 | 31.4 | 94.9 | 313 | 349 | 308 | 0.57 |  | <0.1 |  | <0.1 |  | 0.7 | 19.7 | 389 |  | 9.73 | 1412 | 1463 | 2626 |  |  | 0.24 | 0.068 | 1.17 | <0.1 | <0.01 | <0.05 | <0.01 | <0.05 | <0.001 | <0.01 | <0.1 | <0.05 | <0.05 | <0.001 | <0.1 | 0.05 | 0.037 | 24.3 | 1.3 | 23.78 | 23.48 | -0.63 | 0.97
I-547 | 1993-10-06 | 12.7 | 3.4 | 455 | 26.1 | 36.4 | 354 | 344 | 260 | 0.33 |  | <0.1 |  | <0.1 |  | 0.82 | 17.8 | 341 |  | 9.26 | 1362 | 1329 | 2356 |  |  | 0.25 | 0.027 | 0.94 | <0.1 | <0.01 | <0.05 | <0.01 | <0.05 | <0.001 | <0.01 | <0.1 | <0.05 | <0.05 | <0.001 | <0.1 | <0.01 | 0.05 | 22.1 | 1.9 | 21.37 | 21.43 | 0.13 | 1.02
I-547 | 1993-10-20 | 13.2 | 3.5 | 389 | 21.8 | 13.4 | 359 | 336 | 231 | 0.39 |  | <0.1 |  | <0.1 |  | 0.88 | 15.2 | 313 |  | 8.82 | 1248 | 1203 | 2118 |  |  | <0.1 | 0.03 | 1 | <0.1 | <0.01 | <0.05 | <0.01 | <0.05 | <0.001 | <0.01 | <0.1 | <0.05 | <0.05 | <0.001 | <0.1 | <0.01 | 0.043 | 29.5 | 2.3 | 19.83 | 18.47 | -3.56 | 1.04
I-548 | 1993-09-23 | 10.1 | 2.8 | 408 | 19.6 | 13 | 340 | 353 | 223 | 0.28 |  | <0.1 |  | 0.1 |  | 0.74 | 13.3 | 297 |  | 8.83 | 1204 | 1213 | 2140 |  |  | <0.1 | <0.001 | 1 | <0.1 | <0.01 | <0.05 | <0.01 | <0.05 | <0.001 | <0.01 | <0.1 | <0.05 | <0.05 | <0.001 | <0.1 | <0.01 | 0.006 | 5.6 | 0.7 | 19.63 | 19.01 | -1.59 | 0.99
I-548 | 1993-10-06 | 9.4 | 2.3 | 394 | 17.2 | 7.6 | 370 | 359 | 190 | 0.16 |  | <0.1 |  | <0.1 |  | 0.8 | 13.2 | 314 |  | 8.56 | 1223 | 1178 | 2094 |  |  | <0.1 | <0.001 | 0.91 | <0.1 | <0.01 | <0.05 | <0.01 | <0.05 | <0.001 | <0.01 | <0.1 | <0.05 | <0.05 | <0.001 | <0.1 | <0.01 | 0.021 | 3.7 | 0.4 | 19.17 | 18.26 | -2.43 | 1.04
I-548 | 1993-10-20 | 10 | 2.5 | 417 | 18 | 6.3 | 370 | 354 | 203 | 0.24 |  | <0.1 |  | <0.1 |  | 0.82 | 12.5 | 312 |  | 8.48 | 1241 | 1209 | 1999 |  |  | <0.1 | <0.001 | 0.98 | <0.1 | <0.01 | <0.05 | <0.01 | <0.05 | <0.001 | <0.01 | <0.1 | <0.05 | <0.05 | <0.001 | <0.1 | <0.01 | 0.01 | 8.9 | 0.7 | 19.39 | 19.33 | -0.15 | 1.03
I-549 | 1993-09-23 | 9.6 | 2.3 | 442 | 23.1 | 36.5 | 355 | 344 | 221 | 0.52 |  | <0.1 |  | <0.1 |  | 0.74 | 15 | 342 |  | 9.26 | 1287 | 1268 | 2336 |  |  | <0.1 | 0.007 | 0.97 | <0.1 | <0.01 | <0.05 | <0.01 | <0.05 | <0.001 | <0.01 | <0.1 | <0.05 | <0.05 | <0.001 | <0.1 | <0.01 | 0.077 | 231 | 5.6 | 20.29 | 20.53 | 0.61 | 1.02
I-549 | 1993-10-06 | 9 | 2.1 | 399 | 19.3 | 11.2 | 363 | 358 | 189 | 0.23 |  | <0.1 |  | <0.1 |  | 0.82 | 13.6 | 313 |  | 8.74 | 1263 | 1183 | 2119 |  |  | <0.1 | <0.001 | 0.96 | <0.1 | <0.01 | <0.05 | <0.01 | <0.05 | <0.001 | <0.01 | <0.1 | <0.05 | <0.05 | <0.001 | <0.1 | <0.01 | 0.085 | 438 | 10.3 | 19.1 | 18.5 | -1.6 | 1.07
I-549 | 1993-10-20 | 9.3 | 2.2 | 407 | 19.8 | 10.9 | 369 | 351 | 184 | 0.27 |  | <0.1 |  | <0.1 |  | 0.86 | 13.4 | 318 |  | 8.72 | 1262 | 1183 | 1995 |  |  | <0.1 | <0.001 | 0.96 | <0.1 | <0.01 | <0.05 | <0.01 | <0.05 | <0.001 | <0.01 | <0.1 | <0.05 | <0.05 | <0.001 | <0.1 | <0.01 | 0.093 | 329 | 7.5 | 18.92 | 18.89 | -0.08 | 1.07
I-550 | 1993-09-23 | 6.7 | 1.3 | 402 | 21 | 43.9 | 332 | 354 | 218 | 0.31 |  | <0.1 |  | 0.1 |  | 0.74 | 17.5 | 333 |  | 9.37 | 1223 | 1226 | 2126 |  |  | <0.1 | <0.001 | 1.13 | <0.1 | <0.01 | <0.05 | <0.01 | <0.05 | <0.001 | <0.01 | <0.1 | <0.05 | <0.05 | <0.001 | 0.12 | <0.01 | 0.12 | 37.6 | 1.7 | 20.23 | 18.5 | -4.47 | 1
I-550 | 1993-10-06 | 6.3 | 1.3 | 403 | 21.3 | 19.8 | 359 | 358 | 187 | 0.16 |  | <0.1 |  | <0.1 |  | 0.82 | 15.1 | 322 |  | 8.99 | 1247 | 1190 | 2122 |  |  | <0.1 | <0.001 | 0.92 | <0.1 | <0.01 | <0.05 | <0.01 | <0.05 | <0.001 | <0.01 | <0.1 | <0.05 | <0.05 | <0.001 | <0.1 | <0.01 | 0.152 | 38.1 | 2.4 | 19.22 | 18.52 | -1.87 | 1.05
I-550 | 1993-10-20 | 6.3 | 1.3 | 389 | 21.3 | 15.7 | 376 | 357 | 187 | 0.22 |  | <0.1 |  | <0.1 |  | 0.8 | 13 | 330 |  | 8.87 | 1208 | 1178 | 1985 |  |  | <0.1 | <0.001 | 0.98 | <0.1 | <0.01 | <0.05 | <0.01 | <0.05 | <0.001 | <0.01 | <0.1 | <0.05 | <0.05 | <0.001 | <0.1 | <0.01 | 0.15 | 48.1 | 2.9 | 19.36 | 17.91 | -3.89 | 1.03
I-551 | 1993-09-23 | 11 | 3.3 | 395 | 12 | 8.2 | 363 | 348 | 202 | 0.36 |  | <0.1 |  | 0.1 |  | 0.7 | 14.5 | 309 |  | 8.6 | 1114 | 1176 | 2007 |  |  | <0.1 | <0.001 | 1.09 | <0.1 | <0.01 | <0.05 | <0.01 | <0.05 | <0.001 | <0.01 | <0.1 | <0.05 | <0.05 | <0.001 | <0.1 | 0.02 | 0.087 | 91.2 | 2.7 | 19.17 | 18.35 | -2.2 | 0.95
I-551 | 1993-10-06 | 11.1 | 3.1 | 388 | 10 | 0 | 365 | 345 | 165 | 0.2 |  | <0.1 |  | <0.1 |  | 0.76 | 12.9 | 299 |  | 8.02 | 1124 | 1119 | 2091 |  |  | <0.1 | <0.001 | 0.91 | <0.1 | <0.01 | <0.05 | <0.01 | <0.05 | <0.001 | <0.01 | <0.1 | <0.05 | <0.05 | <0.001 | <0.1 | <0.01 | 0.073 | 93.9 | 3.7 | 17.87 | 17.97 | 0.28 | 1
I-551 | 1993-10-20 | 12.9 | 3.3 | 389 | 11.3 | 0 | 365 | 349 | 165 | 0.32 |  | <0.1 |  | <0.1 |  | 0.82 | 12.5 | 299 |  | 7.97 | 1217 | 1127 | 1879 |  |  | <0.1 | <0.001 | 0.95 | <0.1 | <0.01 | <0.05 | <0.01 | <0.05 | <0.001 | <0.01 | <0.1 | <0.05 | <0.05 | <0.001 | <0.1 | <0.01 | 0.069 | 136 | 4.8 | 17.96 | 18.16 | 0.57 | 1.08
I-552 | 1993-09-24 | 11 | 2.5 | 406 | 11.8 | 9 | 365 | 349 | 202 | 0.41 |  | <0.1 |  | 0.3 |  | 0.66 | 13 | 312 |  | 8.64 | 1152 | 1189 | 2048 |  |  | <0.1 | <0.001 | 1.09 | <0.1 | <0.01 | <0.05 | <0.01 | <0.05 | <0.001 | <0.01 | <0.1 | <0.05 | <0.05 | <0.001 | <0.1 | 0.07 | 0.048 | 99.2 | 2.7 | 19.26 | 18.76 | -1.33 | 0.97
I-552 | 1993-10-06 | 11.3 | 2.5 | 396 | 10.6 | 0 | 380 | 361 | 182 | 0.22 |  | <0.1 |  | <0.1 |  | 0.8 | 13.5 | 316 |  | 8.28 | 1190 | 1172 | 1992 |  |  | <0.1 | <0.001 | 1.03 | <0.1 | <0.01 | <0.05 | <0.01 | <0.05 | <0.001 | <0.01 | <0.1 | <0.05 | <0.05 | <0.001 | <0.1 | <0.01 | 0.064 | 122 | 5.6 | 19.02 | 18.29 | -1.96 | 1.02
I-552 | 1993-10-20 | 11.5 | 2.6 | 392 | 11.3 | 0 | 375 | 348 | 175 | 0.27 |  | <0.1 |  | <0.1 |  | 0.82 | 12.5 | 307 |  | 8.12 | 1207 | 1142 | 1900 |  |  | <0.1 | <0.001 | 0.95 | <0.1 | <0.01 | <0.05 | <0.01 | <0.05 | <0.001 | <0.01 | <0.1 | <0.05 | <0.05 | <0.001 | <0.1 | <0.01 | 0.06 | 143 | 5.1 | 18.38 | 18.16 | -0.6 | 1.06
P-390 | 1993-09-24 | 11.3 | 2.6 | 431 | 14.8 | 17.8 | 371 | 320 | 250 | 0.41 |  | <0.1 |  | <0.1 |  | 0.6 | 13.6 | 329 |  | 8.93 | 1247 | 1246 | 2206 |  |  | <0.1 | <0.001 | 0.95 | <0.1 | <0.01 | <0.05 | <0.01 | <0.05 | <0.001 | <0.01 | <0.1 | <0.05 | <0.05 | <0.001 | <0.1 | 0.01 | 0.222 | 207 | 3.9 | 20.33 | 19.94 | -0.97 | 1
P-390 | 1993-10-06 | 11.6 | 2.8 | 432 | 14.5 | 8.7 | 380 | 331 | 228 | 0.22 |  | <0.1 |  | <0.1 |  | 0.74 | 14.1 | 324 |  | 8.61 | 1252 | 1234 | 2178 |  |  | <0.1 | <0.001 | 0.91 | <0.1 | <0.01 | <0.05 | <0.01 | <0.05 | <0.001 | <0.01 | <0.1 | <0.05 | <0.05 | <0.001 | <0.1 | <0.01 | 0.188 | 503 | 8.9 | 19.85 | 20 | 0.37 | 1.01
P-390 | 1993-10-20 | 12.7 | 3.2 | 385 | 15.6 | 5.1 | 378 | 323 | 215 | 0.49 |  | <0.1 |  | <0.1 |  | 0.78 | 15.2 | 317 |  | 8.38 | 1254 | 1165 | 1870 |  |  | <0.1 | <0.001 | 1.06 | <0.1 | <0.01 | <0.05 | <0.01 | <0.05 | <0.001 | <0.01 | <0.1 | <0.05 | <0.05 | <0.001 | <0.1 | <0.01 | 0.163 | 726 | 11.5 | 19.18 | 18.09 | -2.93 | 1.08
P-391 | 1993-09-22 | 9.3 | 1.2 | 417 | 23.3 | 45.1 | 374 | 320 | 195 | 0.15 |  | <0.1 |  | <0.1 |  | 0.62 | 30.2 | 369 |  | 9.33 | 1242 | 1223 | 2098 |  |  | <0.1 | <0.001 | 1.36 | <0.1 | <0.01 | <0.05 | <0.01 | 0.07 | <0.001 | <0.01 | <0.1 | <0.05 | <0.05 | <0.001 | <0.1 | 0.02 | 0.347 | 98.4 | 2.8 | 19.59 | 19.32 | -0.69 | 1.02
P-391 | 1993-10-06 | 7.4 | 1.2 | 388 | 20.7 | 11.5 | 388 | 324 | 168 | 0.06 |  | <0.1 |  | <0.1 |  | 0.68 | 16.1 | 334 |  | 8.72 | 1188 | 1131 | 1988 |  |  | <0.1 | <0.001 | 0.95 | <0.1 | <0.01 | <0.05 | <0.01 | <0.05 | <0.001 | <0.01 | <0.1 | <0.05 | <0.05 | <0.001 | <0.1 | <0.01 | 0.274 | 90.4 | 3.7 | 18.21 | 17.89 | -0.9 | 1.05
P-391 | 1993-10-20 | 9 | 1.5 | 364 | 20.3 | 5.8 | 384 | 316 | 165 | 0.34 |  | <0.1 |  | <0.1 |  | 0.7 | 14.8 | 323 |  | 8.43 | 1146 | 1090 | 1919 |  |  | <0.1 | <0.001 | 1.05 | <0.1 | <0.01 | <0.05 | <0.01 | <0.05 | <0.001 | <0.01 | <0.1 | <0.05 | <0.05 | <0.001 | <0.1 | <0.01 | 0.217 | 146 | 5.2 | 17.74 | 16.96 | -2.25 | 1.05
P-392 | 1993-09-22 | 7.8 | 1.4 | 488 | 27.6 | 60.5 | 347 | 315 | 335 | 0.25 |  | <0.1 |  | 0.5 |  | 0.66 | 18.8 | 369 |  | 9.49 | 1383 | 1422 | 2476 |  |  | <0.1 | <0.001 | 0.94 | <0.1 | <0.01 | <0.05 | <0.01 | <0.05 | <0.001 | <0.01 | <0.1 | <0.05 | <0.05 | <0.001 | <0.1 | <0.01 | 0.662 | 110 | 2.9 | 23.46 | 22.46 | -2.16 | 0.97
P-392 | 1993-10-06 | 6.7 | 1.7 | 403 | 22.4 | 21.9 | 363 | 316 | 203 | 0.1 |  | <0.1 |  | <0.1 |  | 0.8 | 15.9 | 328 |  | 9.03 | 1229 | 1171 | 2094 |  |  | <0.1 | <0.001 | 0.95 | <0.1 | <0.01 | <0.05 | <0.01 | <0.05 | <0.001 | <0.01 | <0.1 | <0.05 | <0.05 | <0.001 | <0.1 | <0.01 | 0.506 | 130 | 4.6 | 18.92 | 18.59 | -0.86 | 1.05
P-392 | 1993-10-20 | 6.7 | 1.9 | 367 | 21.1 | 14.7 | 369 | 315 | 193 | 0.3 |  | <0.1 |  | <0.1 |  | 0.82 | 15.3 | 323 |  | 8.85 | 1169 | 1119 | 1909 |  |  | <0.1 | <0.001 | 1.01 | <0.1 | <0.01 | <0.05 | <0.01 | <0.05 | <0.001 | <0.01 | <0.1 | <0.05 | <0.05 | <0.001 | <0.1 | <0.01 | 0.343 | 177 | 7.2 | 18.52 | 17.03 | -4.19 | 1.04
P-393 | 1993-09-24 | 9.6 | 1.8 | 489 | 33.8 | 75.1 | 305 | 342 | 351 | 0.41 |  | <0.1 |  | <0.1 |  | 0.7 | 22.2 | 355 |  | 9.64 | 1509 | 1468 | 2669 |  |  | 0.13 | <0.001 | 0.94 | <0.1 | <0.01 | <0.05 | <0.01 | <0.05 | <0.001 | <0.01 | <0.1 | <0.05 | <0.05 | <0.001 | <0.1 | 0.05 | 0.025 | 8.5 | 0.8 | 24.16 | 22.81 | -2.89 | 1.03
P-393 | 1993-10-06 | 6.9 | 1.5 | 413 | 26.7 | 27.7 | 347 | 358 | 244 | 0.13 |  | <0.1 |  | <0.1 |  | 0.8 | 15.6 | 323 |  | 9.15 | 1324 | 1265 | 2312 |  |  | <0.1 | <0.001 | 0.87 | <0.1 | <0.01 | <0.05 | <0.01 | <0.05 | <0.001 | <0.01 | <0.1 | <0.05 | <0.05 | <0.001 | <0.1 | <0.01 | 0.034 | 7.8 | 0.6 | 20.85 | 19.14 | -4.28 | 1.05
P-393 | 1993-10-20 | 7.9 | 1.8 | 423 | 26.4 | 16.5 | 360 | 352 | 193 | 0.19 |  | <0.1 |  | <0.1 |  | 0.82 | 16.3 | 318 |  | 8.91 | 1284 | 1216 | 2037 |  |  | <0.1 | <0.001 | 1.09 | <0.1 | <0.01 | <0.05 | <0.01 | <0.05 | <0.001 | <0.01 | <0.1 | <0.05 | <0.05 | <0.001 | <0.1 | <0.01 | 0.018 | 12.9 | 1.5 | 19.19 | 19.64 | 1.17 | 1.06
P-394 | 1993-09-24 | 11.2 | 3.3 | 415 | 13.7 | 9.1 | 353 | 344 | 223 | 0.41 |  | <0.1 |  | <0.1 |  | 0.7 | 17.7 | 302 |  | 8.66 | 1167 | 1214 | 2110 |  |  | <0.1 | <0.001 | 1.33 | <0.1 | <0.01 | <0.05 | <0.01 | <0.05 | <0.001 | <0.01 | <0.1 | <0.05 | <0.05 | <0.001 | <0.1 | 0.07 | 0.107 | 525 | 6.3 | 19.54 | 19.28 | -0.68 | 0.96
P-394 | 1993-10-06 | 11.2 | 3.1 | 399 | 12.7 | 5.9 | 363 | 352 | 177 | 0.3 |  | <0.1 |  | <0.1 |  | 0.8 | 13.8 | 306 |  | 8.46 | 1201 | 1157 | 2023 |  |  | <0.1 | <0.001 | 0.92 | <0.1 | <0.01 | <0.05 | <0.01 | <0.05 | <0.001 | <0.01 | <0.1 | <0.05 | <0.05 | <0.001 | <0.1 | <0.01 | 0.198 | 532 | 8.9 | 18.5 | 18.53 | 0.09 | 1.04
P-394 | 1993-10-20 | 12.4 | 3.2 | 407 | 12.8 | 4.4 | 371 | 346 | 181 | 0.34 |  | <0.1 |  | <0.1 |  | 0.8 | 13.7 | 310 |  | 8.32 | 1228 | 1167 | 1952 |  |  | <0.1 | <0.001 | 1.05 | <0.1 | <0.01 | <0.05 | <0.01 | <0.05 | <0.001 | <0.01 | <0.1 | <0.05 | <0.05 | <0.001 | <0.1 | <0.01 | 0.154 | 753 | 11.2 | 18.56 | 18.95 | 1.03 | 1.05
PM-3 | 1985-11-13 | 8.1 | 2.6 | 481 | 17.3 | 14.1 | 325.2 | 343 | 299 |  | 0.28 |  | <0.001 |  | 0.06 | 0.66 | 11.1 | 290.1 |  | 8.76 | 1322 | 1340 | 2049 | 2534 | 2525 |  | 0.003 | 0.9 | <0.1 | 0.001 | <0.005 | <0.01 | <0.03 | <0.0002 | 0.007 | 0.02 | <0.01 | <0.005 | <0.001 | <0.01 | <0.01 | 0.058 | 5 | 0.9 | 21.41 | 21.98 | 0.974 | 0.987 | 1.004
PM-3 | 1985-11-24 | 11.3 | 2.88 | 461 | 16.5 | 12.2 | 329 | 341 | 289 |  | 0.29 |  | <0.001 |  | <0.01 | 0.7 | 10.9 | 290 |  | 8.6 | 1292 | 1310 | 2061 | 2454 | 2463 |  | 0.004 | 0.92 | <0.1 | <0.001 | <0.005 | <0.01 | <0.03 | <0.0002 | 0.006 | 0.01 | <0.01 | <0.005 | <0.001 | <0.01 | 0.05 | 0.039 | 11.5 | 1.4 | 21.1 | 21.27 | 0.992 | 0.986 | 0.996
PM-3 | 1985-12-11 | 11.6 | 2.83 | 437 | 13.8 | 6.1 | 344.3 | 349 | 254 |  | 0.14 |  | <0.001 |  | <0.01 | 0.66 | 11.3 | 292.4 |  | 8.46 | 1254 | 1258 | 1963 | 2242 | 2340 |  | <0.001 | 0.92 | <0.1 | <0.001 | <0.005 | <0.01 | <0.03 | <0.0002 | <0.005 | 0.02 | <0.01 | 0.007 | <0.001 | <0.01 | <0.01 | 0.045 | 19.6 | 1.4 | 20.31 | 20.17 | 1.007 | 0.996 | 0.958

## Baseline perimeter
Description | Baseline ground water quality samples obtained from Crow Butte Mine Unit 4 perimeter wells
Formation(s) | Chadron Sandstone
Reference(s) | 1
Notes
| Analyte | Ca | Mg | Na | K | CO3 | HCO3 | SO4 | Cl | NH4 | NH4 as N | NO2 | NO2 as N | NO3 | NO3 as N | F | SiO2 | Alk as CaCO3 | OH | pH | TDS180 | calc TDS | EC | Dil EC | calc Dil EC | Al | As | B | Ba | Cd | Cr | Cu | Fe | Hg | Mn | Mo | Ni | Pb | Se | V | Zn | U | Ra-226 |  | Anion | Cation | A/C bal | TDS bal | Dil EC bal
| Units | mg/L | mg/L | mg/L | mg/L | mg/L | mg/L | mg/L | mg/L | mg/L | mg/L | mg/L | mg/L | mg/L | mg/L | mg/L | mg/L | mg/L | mg/L | stnd | mg/L | mg/L | umho/cm | umho/cm |  | mg/L | mg/L | mg/L | mg/L | mg/L | mg/L | mg/L | mg/L | mg/L | mg/L | mg/L | mg/L | mg/L | mg/L | mg/L | mg/L | mg/L | pCi/L | +/- | meq/L | meq/L
| Lab Method | [48 empty] | Notes
Well Name | Sample Date
CM4-1 | 1993-11-30 | 11 | 2.2 | 377 | 9.2 | 5.2 | 360 | 335 | 170 | 0.28 |  | <0.1 |  | <0.1 |  | 0.64 | 11.1 | 302 |  | 8.41 | 1128 | 1102 | 1979 |  |  | <0.1 | <0.001 | 0.94 | <0.1 | <0.01 | <0.05 | <0.01 | <0.05 | <0.001 | <0.01 | <0.1 | <0.05 | <0.05 | <0.001 | <0.1 | 0.02 | 0.034 | 3 | 0.3 | 17.86 | 17.4 | -1.31 | 1.02
CM4-1 | 1993-12-14 | 11.6 | 3.1 | 364 | 9 | 4.3 | 359 | 336 | 174 | 0.24 |  | <0.1 |  | <0.1 |  | 0.5 | 12.2 | 300 |  | 8.33 | 1157 | 1095 | 1892 |  |  | <0.1 | <0.001 | 0.89 | <0.1 | <0.01 | <0.05 | <0.01 | <0.05 | <0.001 | <0.01 | <0.1 | <0.05 | <0.05 | <0.001 | <0.1 | 0.01 | 0.027 | 3.1 | 0.4 | 17.94 | 16.93 | -2.91 | 1.06
CM4-1 | 1993-12-28 | 11.9 | 2.9 | 371 | 8.8 | 4.5 | 350 | 354 | 170 | 0.41 |  | <0.1 |  | <0.1 |  | 0.49 | 12.1 | 293 |  | 8.36 | 1164 | 1111 | 1921 |  |  | <0.1 | <0.001 | 0.9 | <0.1 | <0.01 | <0.05 | <0.01 | <0.05 | <0.001 | 0.01 | <0.1 | <0.05 | <0.05 | <0.001 | <0.1 | <0.01 | 0.018 | 2.5 | 0.5 | 18.06 | 17.24 | -2.34 | 1.05
CM4-2 | 1993-11-30 | 14.8 | 2.9 | 369 | 10.2 | 0 | 355 | 328 | 199 | 0.26 |  | <0.1 |  | <0.1 |  | 0.62 | 10.2 | 291 |  | 8.24 | 1159 | 1113 | 2049 |  |  | <0.1 | <0.001 | 0.94 | <0.1 | <0.01 | <0.05 | <0.01 | <0.05 | <0.001 | <0.01 | <0.1 | <0.05 | <0.05 | <0.001 | <0.1 | <0.01 | 0.02 | 2.4 | 0.3 | 18.31 | 17.32 | -2.77 | 1.04
CM4-2 | 1993-12-14 | 14.7 | 3.8 | 361 | 10.3 | 0 | 354 | 325 | 180 | 0.27 |  | <0.1 |  | <0.1 |  | 0.5 | 11.2 | 290 |  | 8.22 | 1161 | 1085 | 1945 |  |  | <0.1 | <0.001 | 0.86 | <0.1 | <0.01 | <0.05 | <0.01 | <0.05 | <0.001 | <0.01 | <0.1 | <0.05 | <0.05 | <0.001 | <0.1 | <0.01 | 0.02 | 2.6 | 0.3 | 17.68 | 17.05 | -1.83 | 1.07
CM4-2 | 1993-12-28 | 15.4 | 3.6 | 387 | 10.7 | 4.5 | 341 | 338 | 202 | 0.39 |  | <0.1 |  | <0.1 |  | 0.49 | 12.7 | 286 |  | 8.37 | 1238 | 1146 | 1980 |  |  | <0.1 | <0.001 | 1.01 | <0.1 | <0.01 | <0.05 | <0.01 | <0.05 | <0.001 | <0.01 | <0.1 | <0.05 | <0.05 | <0.001 | <0.1 | <0.01 | 0.02 | 3 | 0.5 | 18.49 | 18.21 | -0.76 | 1.08
CM4-3 | 1993-11-30 | 8.1 | 1.6 | 413 | 18 | 45.2 | 278 | 312 | 263 | 0.3 |  | <0.1 |  | <0.1 |  | 0.67 | 10.7 | 291 |  | 9.46 | 1260 | 1206 | 2230 |  |  | <0.1 | <0.001 | 0.87 | <0.1 | <0.01 | <0.05 | <0.01 | <0.05 | <0.001 | <0.01 | <0.1 | <0.05 | <0.05 | <0.001 | <0.1 | <0.01 | 0.005 | 2.1 | 0.3 | 19.78 | 18.99 | -2.03 | 1.04
CM4-3 | 1993-12-14 | 8.7 | 2 | 364 | 13.1 | 16.8 | 341 | 319 | 196 | 0.24 |  | <0.1 |  | <0.1 |  | 0.5 | 11.8 | 303 |  | 8.94 | 1185 | 1101 | 1974 |  |  | <0.1 | <0.001 | 0.85 | <0.1 | <0.01 | <0.05 | <0.01 | <0.05 | <0.001 | <0.01 | <0.1 | <0.05 | <0.05 | <0.001 | <0.1 | <0.01 | 0.008 | 1.8 | 0.3 | 18.27 | 16.8 | -4.2 | 1.08
CM4-3 | 1993-12-28 | 7.9 | 2 | 406 | 14.3 | 20.3 | 344 | 335 | 189 | 0.38 |  | <0.1 |  | <0.1 |  | 0.49 | 12 | 310 |  | 9.02 | 1189 | 1157 | 1979 |  |  | <0.1 | <0.001 | 0.93 | <0.1 | <0.01 | <0.05 | <0.01 | <0.05 | <0.001 | <0.01 | <0.1 | <0.05 | <0.05 | <0.001 | <0.1 | <0.01 | 0.008 | 1.7 | 0.6 | 18.54 | 18.62 | 0.21 | 1.03
CM4-4 | 1993-11-30 | 10.3 | 3.4 | 409 | 13.7 | 12.9 | 345 | 307 | 215 | 0.27 |  | <0.1 |  | <0.1 |  | 0.62 | 12.3 | 301 |  | 8.82 | 1181 | 1156 | 2085 |  |  | <0.1 | <0.001 | 0.92 | <0.1 | <0.01 | <0.05 | <0.01 | <0.05 | <0.001 | <0.01 | <0.1 | <0.05 | <0.05 | <0.001 | <0.1 | <0.01 | 0.008 | 1.5 | 0.2 | 18.52 | 18.97 | 1.19 | 1.02
CM4-4 | 1993-12-14 | 8.8 | 2.3 | 354 | 12.5 | 11.1 | 348 | 311 | 174 | 0.31 |  | <0.1 |  | <0.1 |  | 0.5 | 12.1 | 301 |  | 8.75 | 1119 | 1060 | 1924 |  |  | <0.1 | <0.001 | 0.86 | <0.1 | <0.01 | <0.05 | <0.01 | <0.05 | <0.001 | <0.01 | <0.1 | <0.05 | <0.05 | <0.001 | <0.1 | <0.01 | 0.01 | 1.6 | 0.3 | 17.44 | 16.38 | -3.14 | 1.06
CM4-4 | 1993-12-28 | 7.7 | 2 | 365 | 13.9 | 14.3 | 333 | 325 | 186 | 0.33 |  | <0.1 |  | <0.1 |  | 0.32 | 12 | 293 |  | 8.88 | 1169 | 1092 | 1944 |  |  | <0.1 | <0.001 | 0.9 | <0.1 | <0.01 | <0.05 | <0.01 | <0.05 | <0.001 | <0.01 | <0.1 | <0.05 | <0.05 | <0.001 | <0.1 | <0.01 | 0.012 | 1.3 | 0.4 | 17.9 | 16.82 | -3.13 | 1.07
CM4-5 | 1993-11-30 | 15.5 | 4.2 | 411 | 16 | 15.5 | 316 | 320 | 233 | 0.27 |  | <0.1 |  | <0.1 |  | 0.64 | 12.5 | 281 |  | 8.94 | 1234 | 1185 | 2202 |  |  | <0.1 | <0.001 | 0.93 | <0.1 | <0.01 | <0.05 | <0.01 | <0.05 | <0.001 | <0.01 | <0.1 | <0.05 | <0.05 | <0.001 | <0.1 | <0.01 | 0.134 | 168 | 5.5 | 18.9 | 19.44 | 1.41 | 1.04
CM4-5 | 1993-12-14 | 13.4 | 3.9 | 378 | 14.2 | 15.9 | 323 | 317 | 208 | 0.27 |  | <0.1 |  | <0.1 |  | 0.52 | 13.4 | 287 |  | 8.94 | 1236 | 1125 | 1968 |  |  | <0.1 | <0.001 | 0.88 | <0.1 | <0.01 | <0.05 | <0.01 | <0.05 | <0.001 | <0.01 | <0.1 | <0.05 | <0.05 | <0.001 | <0.1 | <0.01 | 0.107 | 223 | 5.3 | 18.24 | 17.83 | -1.16 | 1.1
CM4-5 | 1993-12-28 | 13.7 | 3.6 | 371 | 13.1 | 9.6 | 331 | 329 | 196 | 0.28 |  | <0.1 |  | <0.1 |  | 0.54 | 12.8 | 285 |  | 8.71 | 1181 | 1115 | 1962 |  |  | <0.1 | <0.001 | 0.95 | <0.1 | <0.01 | <0.05 | <0.01 | <0.05 | <0.001 | <0.01 | <0.1 | <0.05 | <0.05 | <0.001 | <0.1 | <0.01 | 0.136 | 190 | 4 | 18.12 | 17.49 | -1.78 | 1.06
CM4-6 | 1993-12-01 | 15.7 | 3.7 | 364 | 11.1 | 6.8 | 330 | 328 | 183 | 0.22 |  | <0.1 |  | <0.1 |  | 0.64 | 11.9 | 280 |  | 8.56 | 1129 | 1090 | 1953 |  |  | <0.1 | <0.001 | 0.95 | <0.1 | <0.01 | <0.05 | <0.01 | <0.05 | <0.001 | <0.01 | <0.1 | <0.05 | <0.05 | <0.001 | <0.1 | 0.01 | 0.038 | 5.2 | 0.4 | 17.64 | 17.23 | -1.15 | 1.04
CM4-6 | 1993-12-14 | 15 | 3.7 | 361 | 11 | 5.8 | 333 | 318 | 167 | 0.19 |  | <0.1 |  | <0.1 |  | 0.53 | 12.4 | 281 |  | 8.49 | 1125 | 1061 | 1833 |  |  | <0.1 | <0.001 | 0.89 | <0.1 | <0.01 | <0.05 | <0.01 | <0.05 | <0.001 | <0.01 | <0.1 | <0.05 | <0.05 | <0.001 | <0.1 | <0.01 | 0.035 | 9.4 | 0.6 | 16.99 | 17.06 | 0.21 | 1.06
CM4-6 | 1993-12-28 | 13.5 | 3.1 | 371 | 11.3 | 5.6 | 320 | 335 | 177 | 0.33 |  | <0.1 |  | <0.1 |  | 0.56 | 13.6 | 270 |  | 8.49 | 1130 | 1091 | 1887 |  |  | <0.1 | <0.001 | 1.06 | <0.1 | <0.01 | <0.05 | <0.01 | <0.05 | <0.001 | <0.01 | <0.1 | <0.05 | <0.05 | <0.001 | <0.1 | <0.01 | 0.026 | 4.3 | 0.6 | 17.41 | 17.39 | -0.05 | 1.04
CM4-7 | 1993-11-30 | 10.6 | 2.5 | 428 | 15 | 13.7 | 312 | 319 | 284 | 0.22 |  | <0.1 |  | <0.1 |  | 0.64 | 12.5 | 275 |  | 8.89 | 1303 | 1241 | 2314 |  |  | <0.1 | <0.001 | 0.96 | <0.1 | <0.01 | <0.05 | <0.01 | <0.05 | <0.001 | <0.01 | <0.1 | <0.05 | <0.05 | <0.001 | <0.1 | <0.01 | 0.001 | 2.7 | 0.3 | 20.19 | 19.76 | -1.08 | 1.05
CM4-7 | 1993-12-14 | 10 | 2.5 | 387 | 15 | 13.5 | 330 | 317 | 227 | 0.23 |  | <0.1 |  | <0.1 |  | 0.54 | 14.1 | 289 |  | 8.86 | 1239 | 1151 | 2045 |  |  | <0.1 | <0.001 | 0.95 | <0.1 | <0.01 | <0.05 | <0.01 | <0.05 | <0.001 | <0.01 | <0.1 | <0.05 | <0.05 | <0.001 | <0.1 | <0.01 | 0.003 | 7.4 | 0.5 | 18.82 | 17.95 | -2.37 | 1.08
CM4-7 | 1993-12-28 | 10.4 | 2.3 | 406 | 15.8 | 16.7 | 325 | 328 | 224 | 0.33 |  | <0.1 |  | <0.1 |  | 0.56 | 13.8 | 290 |  | 8.96 | 1215 | 1179 | 2045 |  |  | <0.1 | <0.001 | 0.98 | <0.1 | <0.01 | <0.05 | <0.01 | <0.05 | <0.001 | <0.01 | <0.1 | <0.05 | <0.05 | <0.001 | <0.1 | <0.01 | 0.001 | 2.9 | 0.3 | 18.99 | 18.81 | -0.48 | 1.03
CM4-8 | 1993-11-30 | 9 | 2.1 | 358 | 10.6 | 11 | 301 | 312 | 180 | 0.27 |  | <0.1 |  | <0.1 |  | 0.7 | 13.3 | 262 |  | 8.81 | 1093 | 1047 | 1871 |  |  | <0.1 | <0.001 | 0.93 | <0.1 | <0.01 | <0.05 | <0.01 | <0.05 | <0.001 | <0.01 | <0.1 | <0.05 | <0.05 | <0.001 | <0.1 | <0.01 | 0.024 | 2 | 0.3 | 16.86 | 16.5 | -1.1 | 1.04
CM4-8 | 1993-12-14 | 9 | 2.4 | 343 | 11 | 14.6 | 305 | 316 | 170 | 0.27 |  | <0.1 |  | <0.1 |  | 0.54 | 13.3 | 270 |  | 8.93 | 1108 | 1031 | 1830 |  |  | <0.1 | <0.001 | 0.85 | <0.1 | <0.01 | <0.05 | <0.01 | <0.05 | <0.001 | <0.01 | <0.1 | <0.05 | <0.05 | <0.001 | <0.1 | <0.01 | 0.028 | 2.3 | 0.3 | 16.81 | 15.88 | -2.86 | 1.07
CM4-8 | 1993-12-28 | 9.8 | 2.4 | 360 | 10.9 | 11.1 | 311 | 323 | 180 | 0.27 |  | <0.1 |  | <0.1 |  | 0.54 | 14.5 | 270 |  | 8.8 | 1114 | 1067 | 1864 |  |  | <0.1 | <0.001 | 0.97 | <0.1 | <0.01 | <0.05 | <0.01 | <0.05 | <0.001 | <0.01 | <0.1 | <0.05 | <0.05 | <0.001 | <0.1 | <0.01 | 0.02 | 7.4 | 0.4 | 17.24 | 16.66 | -1.73 | 1.04
CM4-9 | 1993-11-30 | 14.3 | 3.1 | 508 | 16.3 | 13.9 | 311 | 305 | 384 | 0.35 |  | <0.1 |  | <0.1 |  | 0.67 | 12 | 274 |  | 8.9 | 1496 | 1412 | 2736 |  |  | <0.1 | <0.001 | 0.84 | <0.1 | <0.01 | <0.05 | <0.01 | <0.05 | <0.001 | <0.01 | <0.1 | <0.05 | <0.05 | <0.001 | <0.1 | <0.01 | 0.014 | 8.1 | 0.5 | 22.7 | 23.52 | 1.77 | 1.06
CM4-9 | 1993-12-14 | 12.1 | 2.9 | 427 | 14.9 | 13.2 | 324 | 314 | 289 | 0.3 |  | <0.1 |  | <0.1 |  | 0.57 | 12 | 284 |  | 8.86 | 1329 | 1247 | 2226 |  |  | <0.1 | <0.001 | 0.85 | <0.1 | <0.01 | <0.05 | <0.01 | <0.05 | <0.001 | <0.01 | <0.1 | <0.05 | <0.05 | <0.001 | <0.1 | <0.01 | 0.012 | 5.1 | 0.4 | 20.41 | 19.83 | -1.43 | 1.07
CM4-9 | 1993-12-28 | 12.7 | 2.7 | 437 | 13.9 | 9.1 | 329 | 328 | 265 | 0.29 |  | <0.1 |  | <0.1 |  | 0.56 | 12.9 | 282 |  | 8.69 | 1271 | 1246 | 2152 |  |  | <0.1 | <0.001 | 1 | <0.1 | <0.01 | <0.05 | <0.01 | <0.05 | <0.001 | <0.01 | <0.1 | <0.05 | <0.05 | <0.001 | <0.1 | <0.01 | 0.012 | 3 | 0.3 | 19.98 | 20.25 | 0.67 | 1.02
CM4-10 | 1993-12-01 | 11.5 | 3.2 | 396 | 10.7 | 7.9 | 351 | 320 | 196 | 0.3 |  | <0.1 |  | <0.1 |  | 0.67 | 12.5 | 299 |  | 8.6 | 1185 | 1134 | 2043 |  |  | <0.1 | <0.001 | 0.95 | <0.1 | <0.01 | <0.05 | 0.01 | <0.05 | <0.001 | <0.01 | <0.1 | <0.05 | <0.05 | <0.001 | <0.1 | 0.03 | 0.013 | 5.9 | 0.4 | 18.22 | 18.37 | 0.42 | 1.04
CM4-10 | 1993-12-14 | 12.3 | 3.5 | 382 | 10.2 | 0 | 372 | 325 | 192 | 0.3 |  | <0.1 |  | <0.1 |  | 0.54 | 13.2 | 305 |  | 8.31 | 1165 | 1126 | 1936 |  |  | <0.1 | <0.001 | 0.94 | <0.1 | <0.01 | <0.05 | <0.01 | <0.05 | <0.001 | <0.01 | <0.1 | <0.05 | <0.05 | <0.001 | <0.1 | <0.01 | 0.013 | 3.5 | 0.4 | 18.32 | 17.81 | -1.41 | 1.03
CM4-10 | 1993-12-28 | 13.5 | 3.1 | 411 | 10.3 | 6.2 | 347 | 336 | 192 | 0.34 |  | <0.1 |  | <0.1 |  | 0.54 | 14.1 | 293 |  | 8.5 | 1179 | 1161 | 1984 |  |  | <0.1 | <0.001 | 1.03 | <0.1 | <0.01 | <0.05 | <0.01 | <0.05 | <0.001 | 0.01 | <0.1 | <0.05 | <0.05 | <0.001 | <0.1 | <0.01 | 0.012 | 2.9 | 0.3 | 18.31 | 19.11 | 2.12 | 1.02
CM4-11 | 1993-12-01 | 13.9 | 3.3 | 316 | 15.3 | 7.8 | 303 | 283 | 183 | 0.22 |  | <0.1 |  | 0.15 |  | 0.59 | 11.4 | 259 |  | 8.66 | 1073 | 986 | 1873 |  |  | <0.1 | <0.001 | 0.73 | <0.1 | <0.01 | <0.05 | <0.01 | <0.05 | <0.001 | <0.01 | <0.1 | <0.05 | <0.05 | <0.001 | <0.1 | 0.01 | 0.032 | 2.1 | 0.3 | 16.28 | 15.13 | -3.65 | 1.09
CM4-11 | 1993-12-14 | 13.4 | 3.5 | 378 | 15.8 | 7.8 | 317 | 320 | 211 | 0.19 |  | <0.1 |  | <0.1 |  | 0.45 | 13.3 | 271 |  | 8.64 | 1158 | 1122 | 1943 |  |  | <0.1 | <0.001 | 0.88 | <0.1 | <0.01 | <0.05 | <0.01 | <0.05 | <0.001 | <0.01 | <0.1 | <0.05 | <0.05 | <0.001 | <0.1 | <0.01 | 0.023 | 3 | 0.3 | 18.07 | 17.83 | -0.66 | 1.03
CM4-11 | 1993-12-28 | 13.7 | 3.2 | 377 | 14.9 | 8.5 | 316 | 328 | 224 | 0.33 |  | <0.1 |  | <0.1 |  | 0.47 | 14.3 | 271 |  | 8.68 | 1201 | 1142 | 2039 |  |  | <0.1 | <0.001 | 0.97 | <0.1 | <0.01 | <0.05 | <0.01 | <0.05 | <0.001 | <0.01 | <0.1 | <0.05 | <0.05 | <0.001 | <0.1 | <0.01 | 0.02 | 2.8 | 0.3 | 18.6 | 17.76 | -2.31 | 1.05
CM4-12 | 1993-12-01 | 11.8 | 3 | 375 | 9.6 | 6.3 | 343 | 332 | 174 | 0.25 |  | <0.1 |  | <0.1 |  | 0.7 | 13.8 | 290 |  | 8.51 | 1148 | 1098 | 1958 |  |  | <0.1 | <0.001 | 0.95 | <0.1 | <0.01 | <0.05 | <0.01 | <0.05 | <0.001 | <0.01 | <0.1 | <0.05 | <0.05 | <0.001 | <0.1 | 0.01 | 0.03 | 21.7 | 1.5 | 17.67 | 17.42 | -0.7 | 1.05
CM4-12 | 1993-12-14 | 11.9 | 3.2 | 370 | 10.4 | 4.4 | 351 | 327 | 170 | 0.24 |  | <0.1 |  | <0.1 |  | 0.58 | 15.2 | 294 |  | 8.35 | 1150 | 1089 | 1859 |  |  | <0.1 | <0.001 | 0.98 | <0.1 | <0.01 | <0.05 | <0.01 | <0.05 | <0.001 | <0.01 | <0.1 | <0.05 | <0.05 | <0.001 | <0.1 | <0.01 | 0.023 | 21.8 | 1.6 | 17.53 | 17.25 | -0.8 | 1.06
CM4-12 | 1993-12-29 | 11.8 | 2.8 | 360 | 9.9 | 5.2 | 330 | 341 | 186 | 0.33 |  | <0.1 |  | <0.1 |  | 0.59 | 15.5 | 278 |  | 8.45 | 1155 | 1098 | 1898 |  |  | <0.1 | <0.001 | 1.07 | <0.1 | <0.01 | <0.05 | <0.01 | <0.05 | <0.001 | <0.01 | <0.1 | <0.05 | <0.05 | <0.001 | <0.1 | <0.01 | 0.022 | 16.7 | 1.5 | 17.95 | 16.77 | -3.4 | 1.05
CM4-13 | 1993-12-01 | 10.9 | 2.2 | 377 | 10.7 | 6 | 342 | 335 | 183 | 0.37 |  | <0.1 |  | <0.1 |  | 0.73 | 12.2 | 289 |  | 8.49 | 1145 | 1109 | 2005 |  |  | <0.1 | <0.001 | 0.93 | <0.1 | <0.01 | <0.05 | <0.01 | <0.05 | <0.001 | <0.01 | <0.1 | <0.05 | <0.05 | <0.001 | <0.1 | <0.01 | 0.018 | 86.6 | 3 | 17.97 | 17.44 | -1.5 | 1.03
CM4-13 | 1993-12-14 | 10.8 | 2.9 | 356 | 11.5 | 5.6 | 343 | 336 | 170 | 0.25 |  | <0.1 |  | <0.1 |  | 0.59 | 14.3 | 289 |  | 8.46 | 1145 | 1080 | 1888 |  |  | <0.1 | <0.001 | 1.03 | <0.1 | <0.01 | <0.05 | <0.01 | <0.05 | <0.001 | <0.01 | <0.1 | <0.05 | <0.05 | <0.001 | <0.1 | <0.01 | 0.018 | 99.3 | 3.5 | 17.61 | 16.59 | -3 | 1.06
CM4-13 | 1993-12-29 | 12.6 | 2.8 | 369 | 11 | 5.8 | 327 | 349 | 183 | 0.39 |  | <0.1 |  | <0.1 |  | 0.62 | 14.1 | 276 |  | 8.5 | 1176 | 1112 | 1946 |  |  | <0.1 | <0.001 | 1.03 | <0.1 | <0.01 | <0.05 | <0.01 | <0.05 | <0.001 | <0.01 | <0.1 | <0.05 | <0.05 | <0.001 | <0.1 | <0.01 | 0.014 | 106 | 3 | 17.99 | 17.23 | -2.16 | 1.06
CM4-14 | 1993-12-01 | 9.2 | 1.4 | 396 | 18.6 | 27 | 288 | 341 | 233 | 0.2 |  | <0.1 |  | 0.18 |  | 0.76 | 15.9 | 274 |  | 9.22 | 1269 | 1184 | 2206 |  |  | <0.1 | <0.001 | 0.87 | <0.1 | <0.01 | <0.05 | <0.01 | <0.05 | <0.001 | <0.01 | <0.1 | <0.05 | <0.05 | <0.001 | <0.1 | <0.01 | 0.031 | 29.2 | 2.3 | 19.21 | 18.3 | -2.42 | 1.07
CM4-14 | 1993-12-14 | 10.3 | 2.1 | 389 | 16.2 | 12.8 | 328 | 345 | 196 | 0.24 |  | <0.1 |  | <0.1 |  | 0.57 | 15.6 | 287 |  | 8.84 | 1239 | 1151 | 2006 |  |  | <0.1 | <0.001 | 1.02 | <0.1 | <0.01 | <0.05 | <0.01 | <0.05 | <0.001 | <0.01 | <0.1 | <0.05 | <0.05 | <0.001 | <0.1 | <0.01 | 0.024 | 35 | 2.1 | 18.49 | 18.05 | -1.21 | 1.08
CM4-14 | 1993-12-29 | 11 | 1.9 | 398 | 14.9 | 11.4 | 312 | 358 | 205 | 0.39 |  | <0.1 |  | <0.1 |  | 0.59 | 15.4 | 272 |  | 8.81 | 1246 | 1172 | 2061 |  |  | <0.1 | <0.001 | 1.06 | <0.1 | <0.01 | <0.05 | <0.01 | <0.05 | <0.001 | <0.01 | <0.1 | <0.05 | <0.05 | <0.001 | <0.1 | <0.01 | 0.031 | 43.6 | 1.9 | 18.72 | 18.44 | -0.76 | 1.06
CM4-15 | 1993-12-01 | 13.3 | 2.7 | 371 | 10 | 0 | 317 | 364 | 199 | 0.32 |  | <0.1 |  | <0.1 |  | 0.73 | 12.4 | 260 |  | 8.25 | 1202 | 1133 | 2040 |  |  | <0.1 | <0.001 | 0.94 | <0.1 | <0.01 | <0.05 | <0.01 | <0.05 | <0.001 | <0.01 | <0.1 | <0.05 | <0.05 | <0.001 | <0.1 | <0.01 | 0.002 | 3.9 | 0.4 | 18.44 | 17.31 | -3.15 | 1.06
CM4-15 | 1993-12-14 | 14.5 | 3.5 | 382 | 10.2 | 0 | 344 | 356 | 167 | 0.31 |  | <0.1 |  | <0.1 |  | 0.59 | 13.2 | 282 |  | 8.17 | 1172 | 1120 | 1917 |  |  | <0.1 | <0.001 | 1 | <0.1 | <0.01 | <0.05 | <0.01 | <0.05 | <0.001 | <0.01 | <0.1 | <0.05 | <0.05 | <0.001 | <0.1 | <0.01 | 0.003 | 6.9 | 0.5 | 17.81 | 17.92 | 0.33 | 1.05
CM4-15 | 1993-12-29 | 14.4 | 3.1 | 368 | 10.2 | 0 | 329 | 364 | 196 | 0.44 |  | <0.1 |  | <0.1 |  | 0.62 | 12.2 | 270 |  | 8.26 | 1207 | 1135 | 1962 |  |  | <0.1 | <0.001 | 0.96 | <0.1 | <0.01 | <0.05 | <0.01 | <0.05 | <0.001 | <0.01 | <0.1 | <0.05 | <0.05 | <0.001 | <0.1 | <0.01 | 0.002 | 5.3 | 0.7 | 18.55 | 17.29 | -3.53 | 1.06
CM4-16 | 1993-12-01 | 15 | 3.6 | 366 | 14 | 4.7 | 319 | 360 | 215 | 0.27 |  | <0.1 |  | <0.1 |  | 0.73 | 11.7 | 268 |  | 8.42 | 1242 | 1151 | 2131 |  |  | <0.1 | <0.001 | 0.86 | <0.1 | <0.01 | <0.05 | <0.01 | <0.05 | <0.001 | <0.01 | <0.1 | <0.05 | <0.05 | <0.001 | <0.1 | <0.01 | 0.001 | 1.6 | 0.2 | 18.97 | 17.36 | -4.44 | 1.08
CM4-16 | 1993-12-14 | 14.4 | 3.9 | 389 | 13.8 | 4.1 | 333 | 367 | 189 | 0.24 |  | <0.1 |  | <0.1 |  | 0.58 | 14.1 | 279 |  | 8.34 | 1186 | 1163 | 2007 |  |  | <0.1 | <0.001 | 1.12 | <0.1 | <0.01 | <0.05 | <0.01 | <0.05 | <0.001 | <0.01 | <0.1 | <0.05 | <0.05 | <0.001 | <0.1 | <0.01 | 0.004 | 2.8 | 0.4 | 18.59 | 18.34 | -0.68 | 1.02
CM4-16 | 1993-12-29 | 12.5 | 3.2 | 380 | 13.9 | 5.3 | 307 | 370 | 215 | 0.41 |  | <0.1 |  | <0.1 |  | 0.65 | 11.5 | 259 |  | 8.49 | 1211 | 1166 | 2032 |  |  | <0.1 | <0.001 | 0.9 | <0.1 | <0.01 | <0.05 | <0.01 | <0.05 | <0.001 | <0.01 | <0.1 | <0.05 | <0.05 | <0.001 | <0.1 | <0.01 | 0.003 | 4 | 0.3 | 18.99 | 17.81 | -3.2 | 1.04
CM4-17 | 1993-12-01 | 11.5 | 3.2 | 381 | 11.4 | 3.9 | 326 | 371 | 170 | 0.27 |  | <0.1 |  | <0.1 |  | 0.7 | 12.8 | 273 |  | 8.33 | 1181 | 1129 | 2011 |  |  | <0.1 | <0.001 | 0.88 | <0.1 | <0.01 | <0.05 | <0.01 | <0.05 | <0.001 | <0.01 | <0.1 | <0.05 | <0.05 | <0.001 | <0.1 | <0.01 | <0.0003 | 0.8 | 0.2 | 18.03 | 17.73 | -0.83 | 1.05
CM4-17 | 1993-12-14 | 13.7 | 3.8 | 349 | 12 | 0 | 342 | 363 | 170 | 0.24 |  | <0.1 |  | <0.1 |  | 0.53 | 12.6 | 280 |  | 8.24 | 1174 | 1097 | 1920 |  |  | <0.1 | <0.001 | 0.97 | <0.1 | <0.01 | <0.05 | <0.01 | <0.05 | <0.001 | <0.01 | <0.1 | <0.05 | <0.05 | <0.001 | <0.1 | <0.01 | 0.001 | 2.8 | 0.4 | 17.99 | 16.52 | -4.28 | 1.07
CM4-17 | 1993-12-29 | 12.6 | 3.2 | 369 | 10.9 | 0 | 303 | 364 | 180 | 0.39 |  | <0.1 |  | <0.1 |  | 0.62 | 12.7 | 248 |  | 8.27 | 1161 | 1106 | 1917 |  |  | <0.1 | <0.001 | 0.91 | <0.1 | <0.01 | <0.05 | <0.01 | <0.05 | <0.001 | <0.01 | <0.1 | <0.05 | <0.05 | <0.001 | <0.1 | <0.01 | 0.001 | 1.6 | 0.4 | 17.66 | 17.26 | -1.14 | 1.05
CM4-18 | 1993-12-01 | 14.2 | 3.9 | 373 | 11.8 | 3.9 | 340 | 365 | 180 | 0.32 |  | <0.1 |  | <0.1 |  | 0.67 | 11.5 | 284 |  | 8.31 | 1212 | 1135 | 2005 |  |  | <0.1 | <0.001 | 0.87 | <0.1 | <0.01 | <0.05 | <0.01 | <0.05 | <0.001 | <0.01 | <0.1 | <0.05 | <0.05 | <0.001 | <0.1 | <0.01 | 0.006 | 11.8 | 0.6 | 18.4 | 17.59 | -2.25 | 1.07
CM4-18 | 1993-12-14 | 13.8 | 3.8 | 371 | 11.6 | 0 | 351 | 365 | 174 | 0.35 |  | <0.1 |  | <0.1 |  | 0.5 | 13 | 288 |  | 8.26 | 1184 | 1130 | 1930 |  |  | <0.1 | <0.001 | 1.02 | <0.1 | <0.01 | <0.05 | <0.01 | 0.05 | <0.001 | <0.01 | <0.1 | <0.05 | <0.05 | <0.001 | <0.1 | <0.01 | 0.006 | 13.7 | 0.7 | 18.31 | 17.47 | -2.33 | 1.05
CM4-18 | 1993-12-29 | 11.6 | 3 | 398 | 11.3 | 4.4 | 318 | 367 | 189 | 0.37 |  | <0.1 |  | <0.1 |  | 0.59 | 12 | 267 |  | 8.39 | 1185 | 1157 | 1968 |  |  | <0.1 | <0.001 | 0.9 | <0.1 | <0.01 | <0.05 | <0.01 | <0.05 | <0.001 | <0.01 | <0.1 | <0.05 | <0.05 | <0.001 | <0.1 | <0.01 | 0.005 | 14.4 | 1.1 | 18.36 | 18.47 | 0.3 | 1.02

## Baseline overlying
Description | Baseline ground water quality samples obtained from Crow Butte Mine Unit 4 overlying wells
Formation(s) | Brule Sandstone
Reference(s) | 1
Notes
| Analyte | Ca | Mg | Na | K | CO3 | HCO3 | SO4 | Cl | NH4 | NH4 as N | NO2 | NO2 as N | NO3 | NO3 as N | F | SiO2 | Alk as CaCO3 | OH | pH | TDS180 | calc TDS | EC | Dil EC | calc Dil EC | Al | As | B | Ba | Cd | Cr | Cu | Fe | Hg | Mn | Mo | Ni | Pb | Se | V | Zn | U | Ra-226 |  | Anion | Cation | A/C bal | TDS bal | Dil EC bal
| Units | mg/L | mg/L | mg/L | mg/L | mg/L | mg/L | mg/L | mg/L | mg/L | mg/L | mg/L | mg/L | mg/L | mg/L | mg/L | mg/L | mg/L | mg/L | stnd | mg/L | mg/L | umho/cm | umho/cm |  | mg/L | mg/L | mg/L | mg/L | mg/L | mg/L | mg/L | mg/L | mg/L | mg/L | mg/L | mg/L | mg/L | mg/L | mg/L | mg/L | mg/L | pCi/L | +/- | meq/L | meq/L
| Lab Method | [48 empty] | Notes
Well Name | Sample Date
SM4-1 | 1993-12-01 | 3.7 | 0.1 | 86.5 | 13.7 | 40.9 | 112 | 23.3 | 35.8 | <0.05 |  | <0.1 |  | 0.82 |  | 0.5 | 61.1 | 151 |  | 9.81 | 328 | 321 | 524 |  |  | <0.1 | <0.001 | <0.1 | <0.1 | <0.01 | <0.05 | <0.01 | <0.05 | <0.001 | <0.01 | <0.1 | <0.05 | <0.05 | <0.001 | <0.1 | <0.01 | 0.004 | 1.9 | 0.3 | 4.61 | 4.32 | -3.16 | 1.02
SM4-1 | 1993-12-20 | 7.5 | 0.4 | 89.9 | 13.1 | 8.2 | 162 | 26.8 | 31.6 | <0.05 |  | <0.1 |  | 1.27 |  | 0.64 | 53.5 | 161 |  | 8.9 | 310 | 328 | 535 |  |  | <0.1 | 0.005 | <0.1 | <0.1 | <0.01 | <0.05 | <0.01 | <0.05 | <0.001 | <0.01 | <0.1 | <0.05 | <0.05 | <0.001 | <0.1 | 0.01 | 0.005 | 1.1 | 0.2 | 4.8 | 4.67 | -1.36 | 0.95
SM4-1 | 1994-01-05 | 7.2 | 0.2 | 100 | 14.1 | 39.7 | 141 | 28.4 | 32.3 | <0.05 |  | <0.1 |  | 0.84 |  | 0.66 | 58.2 | 172 |  | 9.7 | 343 | 350 | 536 |  |  | <0.1 | <0.001 | <0.1 | <0.1 | <0.01 | <0.05 | <0.01 | <0.05 | <0.001 | <0.01 | <0.1 | <0.05 | <0.05 | <0.001 | <0.1 | 0.03 | 0.005 | 1.1 | 0.2 | 5.04 | 5.1 | 0.61 | 0.98
SM4-2 | 1993-12-01 | 5 | 0.2 | 95 | 8.4 | 22.9 | 87 | 98.4 | 26.8 | <0.05 |  | <0.1 |  | 0.18 |  | 1.03 | 69.5 | 105 |  | 9.67 | 401 | 370 | 575 |  |  | <0.1 | 0.041 | 0.14 | <0.1 | <0.01 | <0.05 | <0.01 | 0.06 | <0.001 | <0.01 | <0.1 | <0.05 | <0.05 | 0.011 | <0.1 | <0.01 | 0.001 | 0.9 | 0.2 | 4.98 | 4.63 | -3.62 | 1.08
SM4-2 | 1993-12-14 | 5.6 | 0.3 | 89.5 | 8.3 | 19.6 | 82 | 102 | 24.6 | <0.05 |  | <0.1 |  | <0.1 |  | 0.89 | 75.3 | 95.9 |  | 9.63 | 392 | 366 | 548 |  |  | <0.1 | 0.049 | 0.16 | <0.1 | <0.01 | <0.05 | <0.01 | <0.05 | <0.001 | <0.01 | <0.1 | <0.05 | <0.05 | 0.02 | <0.1 | <0.01 | 0.002 | 1.8 | 0.3 | 4.8 | 4.43 | -4.01 | 1.07
SM4-2 | 1993-12-28 | 4.7 | 0.2 | 97.8 | 8 | 16.6 | 72 | 101 | 38.7 | <0.05 |  | <0.1 |  | 0.11 |  | 0.89 | 71.9 | 83.7 |  | 9.61 | 377 | 375 | 581 |  |  | <0.1 | 0.062 | 0.12 | <0.1 | <0.01 | <0.05 | <0.01 | 0.07 | <0.001 | <0.01 | <0.1 | <0.05 | <0.05 | 0.019 | 0.11 | <0.01 | <0.0003 | 0.6 | 0.2 | 4.93 | 4.73 | -2.09 | 1
SM4-3 | 1993-12-01 | 15.9 | 0.1 | 171 | 16.5 | 48.8 | 222 | 96 | 26.3 | <0.05 |  | <0.1 |  | 1.2 |  | 0.64 | 51.9 | 251 |  | 9.59 | 519 | 537 | 869 |  |  | <0.1 | 0.004 | 0.12 | <0.1 | <0.01 | <0.05 | <0.01 | <0.05 | <0.001 | <0.01 | <0.1 | <0.05 | <0.05 | 0.021 | <0.1 | 0.14 | <0.0003 | 0.9 | 0.2 | 7.89 | 8.68 | 4.8 | 0.97
SM4-3 | 1993-12-20 | 5.9 | 0.5 | 124 | 11.1 | 13.2 | 214 | 75.8 | 18.4 | <0.05 |  | <0.1 |  | 0.98 |  | 0.64 | 50.9 | 194 |  | 9.04 | 427 | 410 | 662 |  |  | <0.1 | 0.003 | <0.1 | <0.1 | <0.01 | <0.05 | <0.01 | <0.05 | <0.001 | <0.01 | <0.1 | <0.05 | <0.05 | 0.013 | <0.1 | 0.03 | 0.001 | 1.1 | 0.2 | 6.09 | 6.03 | -0.47 | 1.04
SM4-3 | 1994-01-05 | 8.1 | 0.2 | 150 | 11.7 | 44.1 | 175 | 109 | 15.2 | <0.05 |  | <0.1 |  | 0.85 |  | 0.95 | 65.1 | 206 |  | 9.65 | 492 | 490 | 738 |  |  | <0.1 | <0.001 | 0.13 | <0.1 | <0.01 | <0.05 | <0.01 | <0.05 | <0.001 | <0.01 | <0.1 | <0.05 | <0.05 | 0.03 | <0.1 | 0.01 | 0.002 | 0.9 | 0.2 | 6.94 | 7.26 | 2.29 | 1
SM4-4 | 1993-12-01 | 4.8 | <0.1 | 137 | 12.6 | 65.3 | 111 | 73.6 | 43.4 | <0.05 |  | 0.23 |  | 1.12 |  | 0.76 | 66.7 | 185 |  | 10 | 501 | 458 | 763 |  |  | <0.1 | 0.021 | 0.11 | <0.1 | <0.01 | <0.05 | <0.01 | <0.05 | <0.001 | <0.01 | <0.1 | <0.05 | <0.05 | 0.011 | <0.1 | 0.24 | 0.001 | 2.8 | 0.3 | 6.59 | 6.55 | -0.3 | 1.09
SM4-4 | 1993-12-14 | 4.8 | <0.1 | 116 | 11.4 | 72.4 | 72 | 76.8 | 37.3 | <0.05 |  |  |  | 1.15 |  | 0.68 | 82.2 | 167 |  | 10.3 | 445 | 436 | 697 |  |  | <0.1 | 0.022 | 0.13 | <0.1 | <0.01 | <0.05 | <0.01 | <0.05 | <0.001 | <0.01 | <0.1 | <0.05 | <0.05 | 0.016 | <0.1 | <0.01 | 0.002 | 0.3 | 0.2 | 6.11 | 5.6 | -4.32 | 1.02
SM4-4 | 1993-12-28 | 4 | 0.05 | 125 | 9.8 | 54.6 | 111 | 78.6 | 27.6 | <0.05 |  | 0.17 |  | 0.6 |  | 0.71 | 96.6 | 170 |  | 9.94 | 450 | 449 | 669 |  |  | <0.1 | 0.027 | 0.12 | <0.1 | <0.01 | <0.05 | <0.01 | <0.05 | <0.001 | <0.01 | <0.1 | <0.05 | <0.05 | 0.015 | <0.1 | <0.01 | 0.001 | 2.5 | 0.4 | 5.91 | 5.91 | 0.01 | 1
SM4-5 | 1993-12-07 | 5.8 | 0.1 | 147 | 15.7 | 97.7 | 89 | 45.8 | 73.6 | <0.05 |  | <0.1 |  | 0.74 |  | 0.57 | 33 | 216 |  | 10.3 | 467 | 457 | 858 |  |  | <0.1 | <0.001 | <0.1 | <0.1 | <0.01 | <0.05 | <0.01 | <0.05 | <0.001 | <0.01 | <0.1 | <0.05 | <0.05 | 0.001 | <0.1 | 0.04 | 0.002 | <0.2 |  | 7.44 | 7.11 | -2.24 | 1.02
SM4-5 | 1993-12-21 | 4.7 | <0.1 | 148 | 15.9 | 70.7 | 154 | 43.6 | 67.3 | <0.05 |  | <0.1 |  | 0.92 |  | 0.46 | 26.9 | 227 |  | 9.91 | 455 | 450 | 845 |  |  | 0.32 | 0.002 | <0.1 | <0.1 | <0.01 | <0.05 | <0.01 | <0.05 | <0.001 | <0.01 | <0.1 | <0.05 | <0.05 | 0.002 | <0.1 | <0.01 | 0.001 | <0.2 |  | 7.44 | 7.13 | -2.15 | 1.01
SM4-5 | 1994-01-05 | 5.3 | 0.03 | 166 | 17.1 | 95.7 | 144 | 46.5 | 57.6 | <0.05 |  | <0.1 |  | 0.98 |  | 0.72 | 25.6 | 255 |  | 10.1 | 445 | 479 | 854 |  |  | 0.47 | <0.001 | <0.1 | <0.1 | <0.01 | <0.05 | <0.01 | <0.05 | <0.001 | <0.01 | <0.1 | <0.05 | <0.05 | 0.006 | <0.1 | 0.02 | 0.002 | 0.3 | 0.1 | 7.81 | 7.98 | 1.12 | 0.93
SM4-6 | 1993-12-01 | 2.1 | 0.3 | 146 | 10.7 | 111 | 111 | 49 | 23.4 | <0.05 |  | <0.1 |  | 0.21 |  | 0.73 | 66.9 | 251 |  | 10.3 | 490 | 454 | 766 |  |  | <0.1 | 0.033 | 0.15 | <0.1 | <0.01 | <0.05 | <0.01 | <0.05 | <0.001 | <0.01 | <0.1 | <0.05 | <0.05 | <0.001 | <0.1 | <0.01 | 0.001 | 0.5 | 0.1 | 6.76 | 6.77 | 0.07 | 1.08
SM4-6 | 1993-12-14 | 2.2 | 0.2 | 147 | 10.1 | 73.1 | 175 | 55 | 23.1 | <0.05 |  |  |  | 0.44 |  | 0.67 | 72.7 | 247 |  | 9.87 | 507 | 464 | 717 |  |  | <0.1 | 0.03 | 0.14 | <0.1 | <0.01 | <0.05 | <0.01 | <0.05 | <0.001 | <0.01 | <0.1 | <0.05 | <0.05 | <0.001 | <0.1 | <0.01 | 0.004 | 0.5 | 0.2 | 6.8 | 6.8 | -0.06 | 1.09
SM4-6 | 1993-12-28 | 4 | 0.1 | 128 | 8.4 | 80 | 115 | 57 | 23.7 | <0.05 |  | <0.1 |  | <0.1 |  | 0.74 | 86.6 | 210 |  | 10.1 | 475 | 438 | 710 |  |  | <0.1 | 0.033 | 0.16 | <0.1 | <0.01 | <0.05 | <0.01 | <0.05 | <0.001 | <0.01 | <0.1 | <0.05 | <0.05 | <0.001 | <0.1 | <0.01 | 0.005 | 0.8 | 0.2 | 6.11 | 6.01 | -0.84 | 1.09
SM4-7 | 1993-12-03 | 3.2 | 0.2 | 110 | 10.1 | 97.6 | 60 | 48.8 | 13.3 | <0.05 |  | <0.1 |  | 0.49 |  | 0.56 | 49.1 | 197 |  | 10.5 | 321 | 358 | 618 |  |  | <0.1 | 0.009 | <0.1 | <0.1 | <0.01 | <0.05 | <0.01 | <0.05 | <0.001 | <0.01 | <0.1 | <0.05 | <0.05 | <0.001 | <0.1 | <0.01 | 0.008 | 0.4 | 0.2 | 5.4 | 5.24 | -1.56 | 0.9
SM4-7 | 1993-12-17 | 1.3 | 0.1 | 109 | 9.4 | 89.2 | 72 | 49.4 | 6.9 | <0.05 |  | <0.1 |  | 0.63 |  | 0.38 | 46.1 | 192 |  | 10.3 | 358 | 343 | 590 |  |  | <0.1 | 0.01 | <0.1 | <0.1 | <0.01 | <0.05 | <0.01 | <0.05 | <0.001 | <0.01 | <0.1 | <0.05 | <0.05 | 0.005 | <0.1 | <0.01 | 0.015 | <0.2 |  | 5.14 | 5.07 | -0.63 | 1.04
SM4-7 | 1993-12-29 | 3.4 | 0.1 | 110 | 10.2 | 89.7 | 65 | 48.2 | 13.9 | <0.05 |  | <0.1 |  | 0.76 |  | 0.43 | 80.9 | 188 |  | 10.4 | 374 | 386 | 627 |  |  | <0.1 | 0.011 | 0.14 | <0.1 | <0.01 | <0.05 | <0.01 | <0.05 | <0.001 | <0.01 | <0.1 | <0.05 | <0.05 | 0.005 | <0.1 | <0.01 | 0.02 | 2.8 | 0.4 | 5.24 | 5.24 | 0.01 | 0.97
SM4-8 | 1993-12-03 | 1.2 | 0.4 | 144 | 9.7 | 126 | 105 | 49 | 16.4 | <0.05 |  | <0.1 |  | <0.1 |  | 0.61 | 58.6 | 269 |  | 10.3 | 400 | 445 | 770 |  |  | <0.1 | 0.04 | 0.15 | <0.1 | <0.01 | <0.05 | <0.01 | <0.05 | <0.001 | <0.01 | <0.1 | <0.05 | <0.05 | <0.001 | <0.1 | <0.01 | <0.0003 | <0.2 |  | 6.91 | 6.62 | -2.13 | 0.9
SM4-8 | 1993-12-17 | 2.4 | 0.4 | 143 | 9.7 | 116 | 127 | 50 | 17 | <0.05 |  | <0.1 |  | <0.1 |  | 0.43 | 56.7 | 270 |  | 10.2 | 455 | 445 | 752 |  |  | <0.1 | 0.039 | 0.16 | <0.1 | <0.01 | <0.05 | <0.01 | <0.05 | <0.001 | <0.01 | <0.1 | <0.05 | <0.05 | <0.001 | <0.1 | <0.01 | 0.003 | 0.5 | 0.1 | 6.96 | 6.64 | -2.35 | 1.02
SM4-8 | 1993-12-29 | 2.6 | 0.4 | 145 | 10.4 | 105 | 132 | 49.4 | 18.9 | <0.05 |  | <0.1 |  | <0.1 |  | 0.47 | 81.4 | 259 |  | 10.2 | 480 | 467 | 770 |  |  | <0.1 | 0.044 | 0.2 | <0.1 | <0.01 | <0.05 | <0.01 | <0.05 | <0.001 | <0.01 | <0.1 | <0.05 | <0.05 | <0.001 | <0.1 | <0.01 | 0.002 | 4.3 | 0.4 | 6.78 | 6.75 | -0.21 | 1.03
SM4-9 | 1993-12-01 | 2.7 | 0.2 | 135 | 8.6 | 105 | 105 | 49 | 15.8 | <0.05 |  | <0.1 |  | <0.1 |  | 0.67 | 81.2 | 238 |  | 10.3 | 473 | 439 | 710 |  |  | <0.1 | 0.04 | 0.19 | <0.1 | <0.01 | <0.05 | <0.01 | <0.05 | <0.001 | <0.01 | <0.1 | <0.05 | <0.05 | <0.001 | <0.1 | <0.01 | 0.001 | 0.5 | 0.2 | 6.28 | 6.26 | -0.12 | 1.08
SM4-9 | 1993-12-14 | 5.4 | 0.2 | 140 | 9 | 50.6 | 236 | 50.6 | 11 | <0.05 |  | <0.1 |  | <0.1 |  | 0.49 | 88.9 | 260 |  | 9.59 | 467 | 465 | 692 |  |  | <0.1 | 0.041 | 0.22 | <0.1 | <0.01 | <0.05 | <0.01 | <0.05 | <0.001 | <0.01 | <0.1 | <0.05 | <0.05 | <0.001 | <0.1 | <0.01 | 0.006 | 5.6 | 0.5 | 6.6 | 6.62 | 0.14 | 1
SM4-9 | 1993-12-27 | 3.4 | 0.1 | 132 | 8.7 | 62.2 | 205 | 36.9 | 12.9 | <0.05 |  | <0.1 |  | 0.11 |  | 0.52 | 77.1 | 256 |  | 9.73 | 431 | 429 | 713 |  |  | <0.1 | 0.04 | 0.18 | <0.1 | <0.01 | <0.05 | <0.01 | <0.05 | <0.001 | <0.01 | <0.1 | <0.05 | <0.05 | <0.001 | <0.1 | <0.01 | 0.003 | <0.2 |  | 6.29 | 6.16 | -1.09 | 1.01
SM4-10A | 1993-12-01 | 5.4 | 0.3 | 142 | 9.9 | 29.4 | 250 | 63.6 | 22.1 | <0.05 |  | <0.1 |  | <0.1 |  | 0.65 | 83.9 | 246 |  | 9.32 | 509 | 479 | 731 |  |  | 0.1 | 0.037 | 0.21 | <0.1 | <0.01 | <0.05 | <0.01 | 0.05 | <0.001 | <0.01 | <0.1 | <0.05 | <0.05 | <0.001 | <0.1 | 0.03 | 0.002 | 0.6 | 0.2 | 6.92 | 6.74 | -1.28 | 1.06
SM4-10A | 1993-12-14 | 5 | 0.2 | 140 | 8.4 | 44.3 | 188 | 70.2 | 23.1 | <0.05 |  | <0.1 |  | <0.1 |  | 0.63 | 95.6 | 217 |  | 9.62 | 472 | 476 | 667 |  |  | <0.1 | 0.034 | 0.19 | <0.1 | <0.01 | <0.05 | <0.01 | <0.05 | <0.001 | <0.01 | <0.1 | <0.05 | <0.05 | <0.001 | <0.1 | 0.02 | 0.004 | 0.7 | 0.2 | 6.5 | 6.59 | 0.66 | 0.99
SM4-10A | 1993-12-28 | 5 | 0.2 | 123 | 8 | 50.1 | 154 | 69 | 24.7 | <0.05 |  | <0.1 |  | <0.1 |  | 0.62 | 105 | 198 |  | 9.76 | 492 | 457 | 675 |  |  | <0.1 | 0.038 | 0.26 | <0.1 | <0.01 | <0.05 | <0.01 | 0.09 | <0.001 | <0.01 | <0.1 | <0.05 | <0.05 | <0.001 | <0.1 | 0.02 | 0.005 | 0.3 | 0.2 | 6.14 | 5.84 | -2.5 | 1.08
SM4-11A | 1993-12-08 | 3.8 | 0.6 | 199 | 14.6 | 109 | 285 | 66.8 | 26.8 | <0.05 |  | <0.1 |  | 0.15 |  | 0.7 | 83.9 | 385 |  | 9.8 | 653 | 632 | 1020 |  |  | <0.1 | 0.016 | 0.32 | <0.1 | <0.01 | <0.05 | <0.01 | <0.05 | <0.001 | <0.01 | <0.1 | <0.05 | <0.05 | 0.001 | <0.1 | 0.04 | 0.009 | <0.2 |  | 9.9 | 9.29 | -3.21 | 1.03
SM4-11A | 1993-12-21 | 4.1 | 1.3 | 141 | 12.7 | 17.6 | 156 | 39.4 | 96.2 | <0.05 |  | <0.1 |  | 0.75 |  | 0.46 | 47.8 | 152 |  | 9.3 | 461 | 439 | 797 |  |  | <0.1 | 0.011 | 0.17 | <0.1 | <0.01 | <0.05 | <0.01 | <0.05 | <0.001 | <0.01 | <0.1 | <0.05 | <0.05 | 0.002 | <0.1 | <0.01 | 0.004 | 0.6 | 0.2 | 6.66 | 6.79 | 0.98 | 1.05
SM4-11A | 1994-01-05 | 2 | 0.3 | 164 | 10.4 | 64 | 237 | 49.1 | 14.2 | <0.05 |  | <0.1 |  | 0.11 |  | 0.59 | 65.5 | 284 |  | 9.7 | 496 | 480 | 745 |  |  | <0.1 | 0.018 | 0.19 | <0.1 | <0.01 | <0.05 | <0.01 | <0.05 | <0.001 | <0.01 | <0.1 | <0.05 | <0.05 | 0.005 | <0.1 | <0.01 | 0.008 | <0.2 |  | 7.15 | 7.54 | 2.66 | 1.03

## Baseline underlying
Description | Baseline ground water quality samples obtained from Crow Butte Mine Unit 4 underlying wells
Formation(s)
Reference(s)
Notes | Monitoring of the underlying aquifer was not required.
| Analyte | Ca | Mg | Na | K | CO3 | HCO3 | SO4 | Cl | NH4 | NH4 as N | NO2 | NO2 as N | NO3 | NO3 as N | F | SiO2 | Alk as CaCO3 | OH | pH | TDS180 | calc TDS | EC | Dil EC | calc Dil EC | Al | As | B | Ba | Cd | Cr | Cu | Fe | Hg | Mn | Mo | Ni | Pb | Se | V | Zn | U | Ra-226 |  | Anion | Cation | A/C bal | TDS bal | Dil EC bal
| Units | mg/L | mg/L | mg/L | mg/L | mg/L | mg/L | mg/L | mg/L | mg/L | mg/L | mg/L | mg/L | mg/L | mg/L | mg/L | mg/L | mg/L | mg/L | stnd | mg/L | mg/L | umho/cm | umho/cm |  | mg/L | mg/L | mg/L | mg/L | mg/L | mg/L | mg/L | mg/L | mg/L | mg/L | mg/L | mg/L | mg/L | mg/L | mg/L | mg/L | mg/L | pCi/L | +/- | meq/L | meq/L
| Lab Method | [48 empty] | Notes
Well Name | Sample Date

## End of restoration ore body
Description | End of restoration ground water quality samples obtained from Crow Butte Mine Unit 4 ore body wells
Formation(s) | Basal Chadron, Chadron Sandstone
Reference(s)
Notes | This data is not required.
| Analyte | Ca | Mg | Na | K | CO3 | HCO3 | SO4 | Cl | NH4 | NH4 as N | NO2 | NO2 as N | NO3 | NO3 as N | F | SiO2 | Alk as CaCO3 | OH | pH | TDS180 | calc TDS | EC | Dil EC | calc Dil EC | Al | As | B | Ba | Cd | Cr | Cu | Fe | Hg | Mn | Mo | Ni | Pb | Se | V | Zn | U | Ra-226 |  | Anion | Cation | A/C bal | TDS bal | Dil EC bal
| Units | mg/L | mg/L | mg/L | mg/L | mg/L | mg/L | mg/L | mg/L | mg/L | mg/L | mg/L | mg/L | mg/L | mg/L | mg/L | mg/L | mg/L | mg/L | stnd | mg/L | mg/L | umho/cm | umho/cm |  | mg/L | mg/L | mg/L | mg/L | mg/L | mg/L | mg/L | mg/L | mg/L | mg/L | mg/L | mg/L | mg/L | mg/L | mg/L | mg/L | mg/L | pCi/L | +/- | meq/L | meq/L
| Lab Method | [48 empty] | Notes
Well Name | Sample Date

## Stability ore body
Description | Restoration stability ground water quality samples obtained from Crow Butte Mine Unit 4 ore body wells
Formation(s) | Basal Chadron, Chadron Sandstone
Reference(s)
Notes | This data is required, but has not been provided.
| Analyte | Ca | Mg | Na | K | CO3 | HCO3 | SO4 | Cl | NH4 | NH4 as N | NO2 | NO2 as N | NO3 | NO3 as N | F | SiO2 | Alk as CaCO3 | OH | pH | TDS180 | calc TDS | EC | Dil EC | calc Dil EC | Al | As | B | Ba | Cd | Cr | Cu | Fe | Hg | Mn | Mo | Ni | Pb | Se | V | Zn | U | Ra-226 |  | Anion | Cation | A/C bal | TDS bal | Dil EC bal
| Units | mg/L | mg/L | mg/L | mg/L | mg/L | mg/L | mg/L | mg/L | mg/L | mg/L | mg/L | mg/L | mg/L | mg/L | mg/L | mg/L | mg/L | mg/L | stnd | mg/L | mg/L | umho/cm | umho/cm |  | mg/L | mg/L | mg/L | mg/L | mg/L | mg/L | mg/L | mg/L | mg/L | mg/L | mg/L | mg/L | mg/L | mg/L | mg/L | mg/L | mg/L | pCi/L | +/- | meq/L | meq/L
| Lab Method | [48 empty] | Notes
Well Name | Sample Date

## Perimeter wells
Description | Location and well completion description of Crow Butte MU-4 perimeter zone wells
Formation(s) | Chadron Sandstone
Reference(s) | 1
Notes | Openings are screened (S), unscreened (U), or not designated (N)
[9 empty] | Screen 1 |  |  | Screen 2 |  |  | Screen 3
|  |  | Easting | Northing | Ground surface elevation | Top of casing elevation | Well depth | Casing diameter | Screen type | Depth to top of screen | Depth to bottom of screen | Screen type | Depth to top of screen | Depth to bottom of screen | Screen type | Depth to top of screen | Depth to bottom of screen | Depth to top of formation | Depth to bottom of formation
Well | AKA | Well type | ft | ft | ft msl | ft msl | ft | in |  | ft | ft |  | ft | ft |  | ft | ft | ft | ft | Notes
CM4-1 |  | Monitor |  |  | 3870 | 3871 | 630 | 4.95 | S | 581 | 596 | S | 611 | 621 |  |  |  | 575 | 621
CM4-2 |  | Monitor |  |  | 3885 | 3886 | 650 | 4.95 | S | 594 | 604 | S | 614 | 624 |  |  |  | 592 | 629
CM4-3 |  | Monitor |  |  | 3880 | 3881 | 640 | 4.95 | S | 570 | 580 | S | 595 | 610 |  |  |  | 567 | 613
CM4-4 |  | Monitor |  |  | 3900 | 3901 | 650 | 4.95 | S | 580 | 595 | S | 610 | 625 |  |  |  | 574 | 628
CM4-5 |  | Monitor |  |  | 3905 | 3906 | 650 | 4.95 | S | 600 | 610 | S | 620 | 630 |  |  |  | 598 | 636
CM4-6 |  | Monitor |  |  | 3915 | 3916 | 670 | 4.95 | S | 599 | 609 | S | 624 | 639 |  |  |  | 607 | 650
CM4-7 |  | Monitor |  |  | 3920 | 3921 | 690 | 4.95 | S | 631 | 646 | S | 661 | 671 |  |  |  | 627 | 674
CM4-8 |  | Monitor |  |  | 3905 | 3906 | 680 | 4.95 | S | 625 | 640 | S | 655 | 665 |  |  |  | 617 | 670
CM4-9 |  | Monitor |  |  | 3905 | 3906 | 675 | 4.95 | S | 624 | 634 | S | 649 | 659 |  |  |  | 619 | 659
CM4-10 |  | Monitor |  |  | 3905 | 3906 | 685 | 4.95 | S | 630 | 640 | S | 655 | 670 |  |  |  | 624 | 669
CM4-11 |  | Monitor |  |  | 3910 | 3911 | 710 | 4.95 | S | 649 | 659 | S | 674 | 684 |  |  |  | 647 | 685
CM4-12 |  | Monitor |  |  | 3930 | 3931 | 730 | 4.95 | S | 670 | 685 | S | 700 | 715 |  |  |  | 665 | 719
CM4-13 |  | Monitor |  |  | 3905 | 3906 | 710 | 4.95 | S | 655 | 665 | S | 670 | 685 |  |  |  | 650 | 698
CM4-14 |  | Monitor |  |  | 3905 | 3906 | 730 | 4.95 | S | 665 | 680 | S | 695 | 710 |  |  |  | 659 | 714
CM4-15 |  | Monitor |  |  | 3935 | 3936 | 770 | 4.95 | S | 700 | 715 | S | 735 | 750 |  |  |  | 695 | 752
CM4-16 |  | Monitor |  |  | 3950 | 3951 | 800 | 4.95 | S | 735 | 750 | S | 765 | 780 |  |  |  | 730 | 784
CM4-17 |  | Monitor |  |  | 3955 | 3956 | 830 | 4.95 | S | 765 | 775 | S | 785 | 800 | S | 810 | 815 | 761 | 814
CM4-18 |  | Monitor |  |  | 3945 | 3946 | 840 | 4.95 | S | 784 | 799 | S | 814 | 824 |  |  |  | 782 | 827

## Overlying wells
Description | Location and well completion description of Crow Butte MU-4 overlying zone wells
Formation(s) | Brule Sandstone
Reference(s) | 1
Notes | Openings are screened (S), unscreened (U), or not designated (N)
[9 empty] | Screen 1 |  |  | Screen 2 |  |  | Screen 3
|  |  | Easting | Northing | Ground surface elevation | Top of casing elevation | Well depth | Casing diameter | Screen type | Depth to top of screen | Depth to bottom of screen | Screen type | Depth to top of screen | Depth to bottom of screen | Screen type | Depth to top of screen | Depth to bottom of screen | Depth to top of formation | Depth to bottom of formation
Well | AKA | Well type | ft | ft | ft msl | ft msl | ft | in |  | ft | ft |  | ft | ft |  | ft | ft | ft | ft | Notes
SM4-1 |  | Monitor |  |  | 3910 | 3911 | 320 | 2.4 | S | 279 | 299 | [6 empty] | 0 | 0
SM4-2 |  | Monitor |  |  | 3920 | 3921 | 360 | 2.4 | S | 319 | 334 | [6 empty] | 0 | 0
SM4-3 |  | Monitor |  |  | 3935 | 3936 | 370 | 2.4 | S | 330 | 345 | [6 empty] | 0 | 0
SM4-4 |  | Monitor |  |  | 3875 | 3876 | 360 | 2.4 | S | 239 | 259 | [6 empty] | 0 | 0
SM4-5 |  | Monitor |  |  | 3895 | 3896 | 300 | 2.4 | S | 250 | 265 | [6 empty] | 0 | 0
SM4-6 |  | Monitor |  |  | 3885 | 3886 | 310 | 2.4 | S | 285 | 300 | [6 empty] | 0 | 0
SM4-7 |  | Monitor |  |  | 3890 | 3891 | 260 | 2.4 | S | 219 | 239 | [6 empty] | 0 | 0
SM4-8 |  | Monitor |  |  | 3895 | 3896 | 270 | 2.4 | S | 290 | 305 | [6 empty] | 0 | 0
SM4-9 |  | Monitor |  |  | 3895 | 3896 | 320 | 2.4 | S | 290 | 305 | [6 empty] | 0 | 0
SM4-10A |  | Monitor |  |  | 3895 | 3896 | 320 | 2.4 | S | 290 | 305 | [6 empty] | 0 | 0
SM4-11A |  | Monitor |  |  | 3905 | 3906 | 330 | 2.4 | S | 295 | 310 | [6 empty] | 0 | 0

## Underlying wells
Description | Location and well completion description of Crow Butte MU-4 underlying zone wells
Formation(s)
Reference(s)
Notes | Monitoring of the underlying aquifer was not required
Screen 1
|  |  | Easting | Northing | Ground surface elevation | Top of casing elevation | Well depth | Casing diameter | Depth to top of screen | Depth to bottom of screen | Depth to top of screen | Depth to bottom of screen | Depth to top of screen | Depth to bottom of screen | Depth to top of formation | Depth to bottom of formation
Well | AKA | Well type | ft | ft | ft msl | ft msl | ft | in | ft | ft | ft | ft | ft | ft | ft | ft | Notes

## Ore Body wells
Description | Location and well completion description of Crow Butte MU-4 ore body zone wells
Formation(s) | Basal Chadron, Chadron Sandstone
Reference(s) | 1
Notes | Openings are screened (S), unscreened (U), or not designated (N)
[9 empty] | Screen 1 |  |  | Screen 2 |  |  | Screen 3
|  |  | Easting | Northing | Ground surface elevation | Top of casing elevation | Well depth | Casing diameter | Screen type | Depth to top of screen | Depth to bottom of screen | Screen type | Depth to top of screen | Depth to bottom of screen | Screen type | Depth to top of screen | Depth to bottom of screen | Depth to top of formation | Depth to bottom of formation
Well | AKA | Well type | ft | ft | ft msl | ft msl | ft | in |  | ft | ft |  | ft | ft |  | ft | ft | ft | ft | Notes
BL-8 |  | Monitor |  |  | 3880 | 3881 | 680 | 4.95 | S | 623 | 638 | [6 empty] | 608 | 656
BL-9 |  | Monitor |  |  | 3884 | 3885 | 660 | 4.95 | S | 623 | 633 | [6 empty] | 601 | 651
BL-10 |  | Monitor |  |  | 3885 | 3886 | 660 | 4.95 | S | 609 | 619 | [6 empty] | 601 | 648
BL-18 |  | Monitor |  |  | 3920 | 3921 | 800 | 4.95 | S | 781 | 786 | [6 empty] | 730 | 786
BL-19 |  | Monitor |  |  | 3905 | 3906 | 780 | 4.95 | S | 744 | 762 | [6 empty] | 710 | 766
BL-20 |  | Monitor |  |  | 3910 | 3911 | 790 | 4.95 | S | 736 | 746 | [6 empty] | 700 | 753
CM1-7 |  | Monitor |  |  | 3884 | 3885 | 700 | 4.95 | S | 629 | 639 | S | 649 | 659 | S | 669 | 679 | 623 | 677
CM1-9 |  | Monitor |  |  | 3904 | 3905 | 740 | 4.95 | S | 676 | 686 | S | 696 | 706 | S | 716 | 726 | 676 | 725
CM1-10 |  | Monitor |  |  | 3902 | 3903 | 770 | 4.95 | S | 707 | 717 | S | 727 | 737 | S | 747 | 757 | 704 | 756
CM2-1 |  | Monitor |  |  | 3886 | 3887 | 700 | 4.95 | S | 629 | 651 | S | 661 | 671 |  |  |  | 629 | 673
CM2-2 |  | Monitor |  |  | 3886 | 3887 | 680 | 4.95 | S | 609 | 631 | S | 641 | 651 |  |  |  | 609 | 654
CM2-3 |  | Monitor |  |  | 3884 | 3885 | 650 | 4.95 | S | 595 | 612 | S | 622 | 637 |  |  |  | 594 | 643
CM2-4 |  | Monitor |  |  | 3882 | 3883 | 660 | 4.95 | S | 593 | 607 | S | 617 | 632 |  |  |  | 593 | 638
CM3-9 |  | Monitor |  |  | 3915 | 3916 | 790 | 4.95 | S | 735 | 745 | S | 760 | 777 |  |  |  | 725 | 779
CM3-10 |  | Monitor |  |  | 3920 | 3921 | 780 | 4.95 | S | 710 | 720 | S | 730 | 740 | S | 747 | 757 | 708 | 762
I-500 |  | Injection |  |  | 3880 | 3881 | 670 | 4.95 | S | 616 | 624 | [6 empty] | 614 | 651
I-501 |  | Injection |  |  | 3880 | 3881 | 680 | 4.95 | S | 622 | 632 | [6 empty] | 615 | 655
I-502 |  | Injection |  |  | 3880 | 3881 | 680 | 4.95 | S | 624 | 634 | [6 empty] | 605 | 648
I-503 |  | Injection |  |  | 3885 | 3886 | 670 | 4.95 | S | 629 | 637 | [6 empty] | 605 | 640
I-504 |  | Injection |  |  | 3880 | 3881 | 660 | 4.95 | S | 602 | 622 | [6 empty] | 589 | 637
I-505 |  | Injection |  |  | 3880 | 3881 | 650 | 4.95 | S | 597 | 613 | [6 empty] | 592 | 637
I-506 |  | Injection |  |  | 3885 | 3886 | 655 | 4.95 | S | 607 | 625 | [6 empty] | 598 | 639
I-507 |  | Injection |  |  | 3890 | 3891 | 665 | 4.95 | S | 607 | 617 | [6 empty] | 598 | 741
I-508 |  | Injection |  |  | 3890 | 3891 | 655 | 4.95 | S | 621 | 626 | [6 empty] | 598 | 639
I-510 |  | Injection |  |  | 3885 | 3886 | 660 | 4.95 | S | 619 | 635 | [6 empty] | 599 | 644
I-511 |  | Injection |  |  | 3885 | 3886 | 660 | 4.95 | S | 621 | 626 | [6 empty] | 601 | 648
I-512 |  | Injection |  |  | 3885 | 3886 | 670 | 4.95 | S | 630 | 647 | [6 empty] | 605 | 651
I-513 |  | Injection |  |  | 3880 | 3881 | 675 | 4.95 | S | 634 | 639 | [6 empty] | 604 | 658
I-514 |  | Injection |  |  | 3885 | 3886 | 690 | 4.95 | S | 646 | 661 | [6 empty] | 622 | 673
I-515 |  | Injection |  |  | 3865 | 3866 | 675 | 4.95 | S | 635 | 643 | [6 empty] | 595 | 642
I-516 |  | Injection |  |  | 3865 | 3866 | 670 | 4.95 | S | 628 | 636 | [6 empty] | 596 | 643
I-517 |  | Injection |  |  | 3885 | 3886 | 690 | 4.95 | S | 633 | 640 | [6 empty] | 617 | 671
I-518 |  | Injection |  |  | 3875 | 3876 | 680 | 4.95 | S | 641 | 646 | [6 empty] | 608 | 654
I-519 |  | Injection |  |  | 3880 | 3881 | 700 | 4.95 | S | 666 | 677 | [6 empty] | 627 | 679
I-520 |  | Injection |  |  | 3865 | 3866 | 680 | 4.95 | S | 635 | 649 | [6 empty] | 610 | 658
I-521 |  | Injection |  |  | 3880 | 3881 | 700 | 4.95 | S | 656 | 664 | [6 empty] | 629 | 676
I-522 |  | Injection |  |  | 3880 | 3881 | 700 | 4.95 | S | 654 | 660 | [6 empty] | 633 | 680
I-523 |  | Injection |  |  | 3895 | 3896 | 680 | 4.95 | S | 644 | 649 | [6 empty] | 620 | 670
I-524 |  | Injection |  |  | 3890 | 3891 | 680 | 4.95 | S | 641 | 649 | [6 empty] | 624 | 670
I-525 |  | Injection |  |  | 3885 | 3886 | 680 | 4.95 | S | 637 | 647 | [6 empty] | 615 | 661
I-526 |  | Injection |  |  | 3895 | 3896 | 680 | 4.95 | S | 627 | 648 | [6 empty] | 623 | 668
I-527 |  | Injection |  |  | 3895 | 3896 | 695 | 4.95 | S | 643 | 651 | [6 empty] | 637 | 679
I-528 |  | Injection |  |  | 3890 | 3891 | 680 | 4.95 | S | 634 | 644 | [6 empty] | 627 | 674
I-529 |  | Injection |  |  | 3885 | 3886 | 690 | 4.95 | S | 632 | 642 | [6 empty] | 630 | 674
I-531 |  | Injection |  |  | 3885 | 3886 | 660 | 4.95 | S | 618 | 627 | [6 empty] | 603 | 647
I-532 |  | Injection |  |  | 3885 | 3886 | 655 | 4.95 | S | 619 | 627 | [6 empty] | 602 | 642
I-533 |  | Injection |  |  | 3890 | 3891 | 680 | 4.95 | S | 617 | 622 | [6 empty] | 596 | 641
I-534 |  | Injection |  |  | 3895 | 3896 | 660 | 4.95 | S | 617 | 627 | [6 empty] | 590 | 640
I-535 |  | Injection |  |  | 3895 | 3896 | 660 | 4.95 | S | 611 | 619 | [6 empty] | 594 | 640
I-536 |  | Injection |  |  | 3900 | 3901 | 660 | 4.95 | S | 592 | 605 | [6 empty] | 587 | 640
I-537 |  | Injection |  |  | 3895 | 3896 | 650 | 4.95 | S | 629 | 634 | [6 empty] | 590 | 639
I-538 |  | Injection |  |  | 3895 | 3896 | 660 | 4.95 | S | 621 | 626 | [6 empty] | 595 | 642
I-539 |  | Injection |  |  | 3900 | 3901 | 660 | 4.95 | S | 622 | 627 | [6 empty] | 598 | 646
I-540 |  | Injection |  |  | 3905 | 3906 | 670 | 4.95 | S | 627 | 632 | [6 empty] | 602 | 641
I-541 |  | Injection |  |  | 3905 | 3906 | 670 | 4.95 | S | 617 | 637 | [6 empty] | 606 | 652
I-542 |  | Injection |  |  | 3905 | 3906 | 660 | 4.95 | S | 606 | 621 | [6 empty] | 600 | 649
I-543 |  | Injection |  |  | 3895 | 3896 | 660 | 4.95 | S | 607 | 622 | [6 empty] | 604 | 649
I-544 |  | Injection |  |  | 3895 | 3896 | 660 | 4.95 | S | 620 | 628 | [6 empty] | 599 | 643
I-545 |  | Injection |  |  | 3890 | 3891 | 660 | 4.95 | S | 632 | 642 | [6 empty] | 608 | 652
I-546 |  | Injection |  |  | 3880 | 3881 | 665 | 4.95 | S | 617 | 637 | [6 empty] | 608 | 653
I-547 |  | Injection |  |  | 3890 | 3891 | 710 | 4.95 | S | 667 | 677 | [6 empty] | 644 | 693
I-548 |  | Injection |  |  | 3915 | 3916 | 755 | 4.95 | S | 706 | 722 | [6 empty] | 692 | 739
I-549 |  | Injection |  |  | 3925 | 3926 | 770 | 4.95 | S | 735 | 748 | [6 empty] | 695 | 746
I-550 |  | Injection |  |  | 3940 | 3941 | 790 | 4.95 | S | 755 | 771 | [6 empty] | 722 | 771
I-551 |  | Injection |  |  | 3935 | 3936 | 785 | 4.95 | S | 746 | 769 | [6 empty] | 715 | 770
I-552 |  | Injection |  |  | 3935 | 3936 | 800 | 4.95 | S | 770 | 786 | [6 empty] | 733 | 785
I-605 |  | Injection |  |  | 3875 | 3876 | 655 | 4.95 | S | 606 | 614 | [6 empty] | 596 | 643
I-606 |  | Injection |  |  | 3875 | 3876 | 650 | 4.95 | S | 615 | 623 | [6 empty] | 586 | 637
I-607 |  | Injection |  |  | 3895 | 3896 | 680 | 4.95 | S | 627 | 636 | [6 empty] | 615 | 666
I-608 |  | Injection |  |  | 3875 | 3876 | 650 | 4.95 | S | 617 | 627 | [6 empty] | 586 | 637
I-609 |  | Injection |  |  | 3895 | 3896 | 680 | 4.95 | S | 634 | 647 | [6 empty] | 625 | 669
I-610 |  | Injection |  |  | 3890 | 3891 | 670 | 4.95 | S | 637 | 647 | [6 empty] | 613 | 655
I-611 |  | Injection |  |  | 3900 | 3901 | 690 | 4.95 | S | 642 | 650 | [6 empty] | 635 | 677
P-371 |  | Production |  |  | 3885 | 3886 | 680 | 4.95 | S | 616 | 631 | [6 empty] | 615 | 652
P-372 |  | Production |  |  | 3885 | 3886 | 680 | 4.95 | S | 635 | 645 | [6 empty] | 609 | 651
P-374 |  | Production |  |  | 3870 | 3871 | 660 | 4.95 | S | 626 | 636 | [6 empty] | 600 | 643
P-375 |  | Production |  |  | 3870 | 3871 | 670 | 4.95 | S | 632 | 650 | [6 empty] | 609 | 657
P-376 |  | Production |  |  | 3865 | 3866 | 675 | 4.95 | S | 636 | 652 | [6 empty] | 609 | 655
P-377 |  | Production |  |  | 3880 | 3881 | 700 | 4.95 | S | 647 | 658 | [6 empty] | 620 | 670
P-378 |  | Production |  |  | 3865 | 3866 | 680 | 4.95 | S | 634 | 648 | [6 empty] | 616 | 659
P-379 |  | Production |  |  | 3885 | 3886 | 700 | 4.95 | S | 636 | 646 | [6 empty] | 620 | 669
P-380 |  | Production |  |  | 3895 | 3896 | 680 | 4.95 | S | 639 | 654 | [6 empty] | 618 | 666
P-381 |  | Production |  |  | 3885 | 3886 | 670 | 4.95 | S | 616 | 636 | [6 empty] | 599 | 652
P-382 |  | Production |  |  | 3875 | 3876 | 660 | 4.95 | S | 616 | 631 | [6 empty] | 591 | 637
P-383 |  | Production |  |  | 3880 | 3881 | 675 | 4.95 | S | 603 | 623 | [6 empty] | 599 | 646
P-386 |  | Production |  |  | 3895 | 3896 | 690 | 4.5 | S | 632 | 645 | [6 empty] | 628 | 673
P-387 |  | Production |  |  | 3885 | 3886 | 695 | 4.95 | S | 632 | 645 | [6 empty] | 625 | 671
P-390 |  | Production |  |  | 3895 | 3896 | 660 | 4.95 | S | 615 | 625 | [6 empty] | 600 | 641
P-391 |  | Production |  |  | 3895 | 3896 | 650 | 4.95 | S | 588 | 597 | [6 empty] | 583 | 635
P-392 |  | Production |  |  | 3900 | 3901 | 670 | 4.95 | S | 607 | 625 | [6 empty] | 600 | 648
P-393 |  | Production |  |  | 3870 | 3871 | 685 | 4.95 | S | 633 | 653 | [6 empty] | 625 | 664
P-394 |  | Production |  |  | 3895 | 3896 | 720 | 4.95 | S | 683 | 706 | [6 empty] | 659 | 705
P-421 |  | Production |  |  | 3885 | 3886 | 670 | 4.95 | S | 618 | 642 | [6 empty] | 609 | 652
P-422 |  | Production |  |  | 3895 | 3896 | 680 | 4.5 | S | 627 | 657 | [6 empty] | 617 | 666
P-423 |  | Production |  |  | 3895 | 3896 | 685 | 4.95 | S | 632 | 645 | [6 empty] | 629 | 671
P-424 |  | Production |  |  | 3895 | 3896 | 680 | 4.95 | S | 642 | 652 | [6 empty] | 626 | 667
P-425 |  | Production |  |  | 3885 | 3886 | 655 | 4.95 | S | 617 | 630 | [6 empty] | 598 | 642
P-426 |  | Production |  |  | 3885 | 3886 | 660 | 4.95 | S | 622 | 632 | [6 empty] | 600 | 647
PM-3 |  | Monitor |  |  | 3864 | 3866 | 664 | 4.95 | S | 616 | 626 | S | 631 | 641 | S | 646 | 656 | 613 | 655