## Metadata
File description
Title | MS Excel File System describing groundwater quality for in situ recovery at Crow Butte Mine Unit 5
NRC Licensee | Cameco Resources
NRC License No | SUA-1534
ISR Name | Crow Butte Resources In Situ Leach Facility
ISR Location | Dawes County, Nebraska
ISR Latitude | 42.65
ISR Longitude | -103.351
ISR Wellfield Name | Crow Butte Mine Unit 5
Start of Baseline Period | 1991-11-01
Start of Extraction Period | 1996-01-01
End of Extraction Period | 2007-08-01
Start of Restoration Period
End of Restoration Period
Start of Restoration Stability Monitoring
End of Restoration Stability Monitoring
ISR Wellfield Operation Information | In situ recovery (ISR) is a method to extract uranium from an underground uranium ore body. Unlike traditional uranium mining, which digs up the ore for processing, ISR uses a pattern of injection and recovery wells to deliver a chemical solution known as a lixiviant into the underground uranium ore body to dissolve the uranium and bring it up to the surface. The dissolved uranium is then recovered from the lixiviant at a processing plant on the surface. The region where the injection and recovery wells are installed to extract the uranium is known as an ISR wellfield. The life cycle of an ISR wellfield consists of the pre-operations baseline ground water quality monitoring period, the uranium extraction period, the ground water quality restoration period, and a post-restoration ground water quality stability monitoring period. Before the ISR operation begins, the surface location of the ISR wellfield is designated. Within the wellfield, the injection and extraction wells are installed in the aquifer ore production zone to carry the lixiviant to and from the ore zone. Excursion monitoring wells are installed on a perimeter ring around the boundary of the ISR wellfield in the same aquifer to surround the ore production zone. Excursion monitoring wells are also installed in the overlying and underlying aquifers above and below the ore production zone within the ISR wellfield. During extraction, the excursion monitoring wells are used to detect whether any of the lixiviant is moving away from the ore production zone to ensure it will be captured before it can enter the surrounding groundwater. After extraction is completed, the licensee conducts groundwater restoration to return the ISR wellfield water quality to the established baseline ground water quality standards. The ground water quality restoration period typically consists of injection and extraction operations with ground water treatment to restore the ore zone aquifer to these water quality standards. Once NRC determines the ground water quality in the ISR wellfield meets the ground water protection standards and is stable, the wellfield is considered restored. The ISR wellfield life cycle is then completed and the wellfield will be decommissioned.
ISR Ground Water Monitoring Information | The ground water quality is measured in many wells within and around the ISR wellfield during its lifecycle. After all the wells are installed in the ISR wellfield, the baseline ground water quality within the production zone aquifer at selected injection and recovery wells is tested several times for many different constituents. These constituents include uranium, radium 226, and many other metals such as arsenic, selenium, cadmium, and chromium. The water is also tested for anions and cations, such as chloride, sulfate, calcium, sodium and many others. The baseline ground water quality is also tested in the perimeter ring, overlying and underlying aquifer excursion monitoring wells. Ground water quality data obtained during the baseline period are reported to NRC. This water quality is used to establish the restoration ground water quality standards defined in 10 CFR Part 40 Appendix A Criterion 5(B) 5 for the ore zone aquifer and all of the excursion monitoring wells. During the ISR uranium extraction period, the licensee measures specific ground water quality constituents to detect excursions in the excursion monitoring wells. If an excursion is detected, it is reported to NRC. The licensee may also measure ground water quality in the ore zone to evaluate the performance of the ISR, but it is not required to be reported to NRC. During restoration, the licensee continues to measure water quality in the excursion monitoring wells and report any excursions to NRC. The licensee may measure ground water quality in the ore zone during the restoration period but it is not required to be reported to NRC. Once the ground water protection standards are met at the end of restoration, the final period is the post-restoration water quality stability monitoring period. During this period, all injection and extraction is stopped in the ISR wellfield. The licensee then samples selected monitoring wells in the ore zone to ensure the ground water quality continues to meet the established ground water protection standards and remains stable over a specific time period. The licensee must report this restoration stability water quality data to NRC to demonstrate there are no trends in the water quality data that would indicate it may exceed the ground water protection standards.
Worksheet Descriptions | The licensee is required to report baseline ground water quality data from several aquifer locations in and around the ore body production zone before ISR operations begin. These ground water quality data are provided in separate worksheet tabs named for their aquifer location relative to the ore body production zone. One worksheet tab, labeled “Baseline ore body,” reports the baseline ground water quality from select wells within the aquifer in ore body production zone. Another worksheet tab, labeled “Baseline perimeter”, provides the baseline ground water quality from excursion monitoring wells located on a perimeter ring in the aquifer which surrounds the ore body production zone. Two additional worksheet tabs, named “Baseline overlying”, and “Baseline underlying,” provide baseline ground water quality from excursion monitoring wells in the overlying and underlying aquifers immediately above and below the aquifer in the ore body production zone. The licensee is required to provide the post-restoration stability ground water quality in the aquifer in the ore body production zone after restoration is completed. The post-restoration stability ground water quality data is measured in select wells in the aquifer in the ore body production zone. These wells are typically the same wells that were used to measure the baseline water quality from the aquifer in the ore body production zone. However, some wells may have been replaced or new wells may have been added. This post-restoration stability monitoring water quality is provided in a worksheet tab labeled “Stability ore body”. The licensee may choose to provide the water quality in the aquifer in the ore body production zone during or at the end of ISR operations before restoration begins. If available, this water quality is located in a worksheet tab labeled “Operations ore body.” The licensee may also choose to report water quality data for the aquifer in the ore body production zone during or at the end of the ISR restoration period before restoration stability monitoring begins. If available, this water quality data is provided in a worksheet tab labeled “Restoration ore body.” An additional worksheet tab labeled “All samples,” combines all of the available ground water quality samples reported in the other worksheet tabs into a single worksheet. It is provided so the user has the option to view all of the ground water quality data in one worksheet. The user should be aware that this water quality comes from different aquifers at different times as described above.
ISR Wellfield Description | The mine unit consists of a set of injection and production wells, surrounding by a perimeter ring of excursion monitoring wells. Monitoring wells are located in the overlying aquifer. The wells for the mine unit penetrate the White River Group, which consists of the Brule Formation and underlying Chadron Formation. The production zone is in the Basal Chadron Sandstone. The transition between the Chadron and Brule, called the Brule-Chadron Formation, is the upper confining unit. The lower confining unit is the Pierre Shale, approximately 1,200 to 1,500 ft thick in Dawes County and considered essentially impermeable. The underlying aquifer is not monitored.
Units of Measure | As noted in individual spreadsheet tabs
Level of Accuracy | As noted in individual spreadsheet tabs
Well Locations | As noted in individual spreadsheet tabs
Data Reference | As noted in individual spreadsheet tabs
Additional Worksheets | The worksheet with tab labeled “Standards” provides information on the water quality standards that may be applied to ISR wellfield ground water quality data. The worksheet with tab labeled “References” lists the sources used to provide the data in the ISR wellfield ground water quality and well description worksheets. Information describing the production and monitoring wells in the ISR wellfield are provided in four additional worksheets with tabs labeled “Ore Body Wells”, “Perimeter Wells”, “Overlying Wells”, and “Underlying Wells”, respectively. These worksheets provide information reported by the licensee to describe the wells, including location coordinates, depths, casing diameter, and screened intervals.
Point of Contact | Nuclear Regulatory Commission, FSME DWMEP URLB, 11545 Rockville Pike, Rockville, MD, 20852 (email: ISRgroundwaterquality.Resource@nrc.gov)

## Location map
Location map for Crow Butte Mine Unit 5

## Standards
Applicable standards
Name | Description | Units | Detection Limit | Method | 10 CFR Part 40 Appendix A Criterion 5C Table | EPA Primary MCL | EPA Secondary MCL | Chemical Abstract Services Registry Number
Ca | Calcium | mg/L | [5 empty] | 07440-70-2
Mg | Magnesium | mg/L | [5 empty] | 07439-95-4
Na | Sodium | mg/L | [5 empty] | 07440-23-5
K | Potassium | mg/L | [5 empty] | 07440-09-7
CO3 | Carbonate | mg/L
HCO3 | Bicarbonate | mg/L | [5 empty] | 00071-52-3
SO4 | Sulfate | mg/L |  |  |  |  | 250 | 14808-79-8
Cl | Chloride | mg/L |  |  |  |  | 250 | 16887-00-6
NH4 | Ammonium | mg/L | 0.05 |  |  |  |  | 14798-03-9
NO2 | Nitrite | mg/L | 0.01, 0.1 |  |  |  |  | 14797-65-0
NO3 | Nitrate | mg/L | 0.01, 0.1 |  |  |  |  | 14797-55-8
F | Fluoride | mg/L |  |  |  | 4 | 2 | 16984-48-8
SiO2 | Silica | mg/L | [5 empty] | 07631-86-9
Alk as CaCO3 | Alkalinity as CaCO3 | mg/L
OH | Hydroxide | mg/L | [5 empty] | 14280-30-9
pH | pH | stnd |  |  |  |  | 6.5-8.5
TDS180 | Total dissolved solids at 180 C | mg/L |  |  |  |  | 500
calc TDS | Calculated total dissolved solids | mg/L
EC | Electrical conductivity | umho/cm
Al | Aluminum | mg/L | 0.1 |  |  |  | 0.05 | 07429-90-5
As | Arsenic | mg/L | 0.001 |  | 0.05 | 0.01 |  | 07440-38-2
B | Boron | mg/L | 0.1 |  |  |  |  | 07440-42-8
Ba | Barium | mg/L | 0.1 |  | 1 | 2 |  | 07440-39-3
Cd | Cadmium | mg/L | 0.01 |  | 0.01 | 0.005 |  | 07440-43-9
Cr | Chromium | mg/L | 0.05 |  | 0.05 | 0.1 |  | 07440-47-3
Cu | Copper | mg/L | 0.01 |  |  | 1.3 | 1 | 07440-50-8
Fe | Iron | mg/L | 0.05 |  |  |  | 0.3 | 07439-89-6
Hg | Mercury | mg/L | 0.001 |  | 0.002 | 0.002 |  | 07439-97-6
Mn | Manganese | mg/L | 0.01 |  |  |  | 0.05 | 07439-96-5
Mo | Molybdenum | mg/L | 0.1 |  |  | 1 |  | 07439-98-7
Ni | Nickel | mg/L | 0.05 |  | 0.05 | 0.2 |  | 07440-02-0
Pb | Lead | mg/L | 0.05 |  | 0.05 | 0.015 |  | 07439-92-1
Se | Selenium | mg/L | 0.001 |  | 0.01 | 0.05 |  | 07782-49-2
V | Vanadium | mg/L | 0.1 |  | 0.1 | 0.7 |  | 07440-62-2
Zn | Zinc | mg/L | 0.01 |  |  |  | 5 | 07440-66-6
U | Uranium | mg/L | 0.0003 |  | 0.03 | 0.03 |  | 07440-61-1
Ra-226 | Radium-226 | pCi/L | 0.2
Anion | Total anions | meq/L
Cation | Total cations | meq/L
A/C bal | Anion / cation ratio
TDS bal | Calculated total dissolved solids ratio

## References
References
Number | Date | Author | Title | Public Access Location
1 | 1995-09-12 | Crow Butte Resources, Inc. | Notice of Intent to Operate Mine Unit 5, Permit No. NE 0122611, Submitted to Nebraska Department of Environmental Quality | Nebraska Department of Environmental Quality, Records Management Section, The Atrium Suite 400, 1200 N Street, P.O. Box 98922, Lincoln NE 68509-8922

## All samples
Description | All ground water quality samples obtained from Crow Butte Mine Unit 5
Formation(s) | Brule, Chadron, Chadron Sandstone
Reference(s) | 1
Notes
| Analyte | Ca | Mg | Na | K | CO3 | HCO3 | SO4 | Cl | NH4 | NO2 | NO3 | F | SiO2 | Alk as CaCO3 | OH | pH | TDS180 | calc TDS | EC | Al | As | B | Ba | Cd | Cr | Cu | Fe | Hg | Mn | Mo | Ni | Pb | Se | V | Zn | U | Ra-226 |  | Anion | Cation | A/C bal | TDS bal
| Units | mg/L | mg/L | mg/L | mg/L | mg/L | mg/L | mg/L | mg/L | mg/L | mg/L | mg/L | mg/L | mg/L | mg/L | mg/L | stnd | mg/L | mg/L | umho/cm | mg/L | mg/L | mg/L | mg/L | mg/L | mg/L | mg/L | mg/L | mg/L | mg/L | mg/L | mg/L | mg/L | mg/L | mg/L | mg/L | mg/L | pCi/L | +/- | meq/L | meq/L
| Lab Method | [42 empty] | Notes
Well Name | Sample Date
792 | 1995-06-13 | 14.4 | 3.7 | 407 | 10.9 | 5.2 | 382 | 394 | 210 | 0.38 | <0.1 | <0.1 | 0.61 | 12.1 | 320 |  | 8.38 | 1162 | 1249 | 1943 | <0.1 | 0.002 | 0.88 | <0.1 | <0.01 | <0.05 | <0.01 | <0.05 | <0.001 | 0.01 | <0.1 | <0.05 | <0.05 | <0.001 | <0.1 | 0.02 | 0.123 | 401 | 6.3 | 20.57 | 19.05 | -3.85 | 0.93
792 | 1995-06-27 | 13.1 | 3.3 | 412 | 11 | 6.5 | 392 | 371 | 194 | 0.26 | <0.1 | <0.1 | 0.65 | 13.4 | 330 |  | 8.47 | 1210 | 1221 | 2059 | <0.1 | <0.001 | 0.87 | <0.1 | <0.01 | <0.05 | <0.01 | <0.05 | <0.001 | <0.01 | <0.1 | <0.05 | <0.05 | <0.001 | <0.1 | 0.01 | 0.125 | 243 | 4.9 | 19.84 | 19.16 | -1.75 | 0.99
792 | 1995-07-11 | 13.6 | 3.3 | 401 | 10.6 | 6 | 380 | 368 | 185 | 0.21 | <0.1 | <0.1 | 0.66 | 12.2 | 320 |  | 8.45 | 1179 | 1191 | 2025 | <0.1 | <0.001 | 0.85 | <0.1 | <0.01 | <0.05 | <0.01 | <0.05 | <0.001 | 0.01 | <0.1 | <0.05 | <0.05 | <0.001 | <0.1 | 0.02 | 0.0879 | 394 | 6.1 | 19.33 | 18.69 | -1.67 | 0.99
BL-14 | 1992-11-13 | 12.5 | 3.2 | 425 | 11.6 | 5.3 | 372 | 368 | 203 | 0.33 | <0.1 | <0.1 | 0.67 | 11.3 | 312 |  | 8.4 | 1184 | 1228 | 2003 | <0.1 | <0.001 | 0.9 | <0.1 | <0.01 | <0.05 | <0.01 | <0.05 | <0.001 | 0.01 | <0.1 | <0.05 | <0.05 | 0.007 | <0.1 | 0.07 | 0.01 | 4.8 | 0.5 | 19.71 | 19.71 | 0 | 0.964
BL-14 | 1992-12-01 | 11.2 | 2.7 | 382 | 8.9 | 5.7 | 344 | 365 | 180 | 0.26 | <0.1 | <0.1 | 1 | 12.4 | 290 |  | 8.47 | 1067 | 1142 | 2053 | <0.1 | <0.001 | 1.05 | <0.1 | <0.01 | <0.05 | <0.01 | <0.05 | <0.001 | 0.01 | <0.1 | <0.05 | <0.05 | 0.015 | <0.1 | 0.03 | 0.014 | 18.3 | 1.1 | 18.57 | 17.66 | -2.52 | 0.934
BL-14 | 1992-12-16 | 12.2 | 3.2 | 414 | 11.7 | 5.4 | 389 | 362 | 190 | 0.13 | <0.1 | <0.1 | 0.93 | 11.5 | 326 |  | 8.39 | 1215 | 1207 | 1949 | <0.1 | <0.001 | 1.03 | <0.1 | <0.01 | <0.05 | <0.01 | <0.05 | <0.001 | 0.01 | <0.1 | <0.05 | <0.05 | 0.003 | <0.1 | 0.01 | 0.014 | 22.6 | 2.3 | 19.51 | 19.2 | -0.81 | 1.007
BL-16 | 1992-11-12 | 12.9 | 3.2 | 441 | 13.7 | 7.4 | 354 | 376 | 220 | 0.33 | <0.1 | <0.1 | 0.7 | 12.2 | 300 |  | 8.57 | 1183 | 1266 | 1991 | <0.1 | <0.001 | 0.9 | <0.1 | <0.01 | <0.05 | <0.01 | 0.05 | <0.001 | 0.01 | <0.1 | <0.05 | <0.05 | 0.007 | <0.1 | 0.04 | 0.045 | 29.4 | 1.2 | 20.13 | 20.48 | 0.85 | 0.935
BL-16 | 1992-11-30 | 10.5 | 2.4 | 385 | 12.5 | 14.7 | 361 | 364 | 189 | 0.26 | <0.1 | <0.1 | 0.75 | 12.3 | 316 |  | 8.86 | 1123 | 1173 | 2098 | <0.1 | <0.001 | 0.99 | <0.1 | <0.01 | <0.05 | <0.01 | <0.05 | <0.001 | <0.01 | <0.1 | <0.05 | <0.05 | 0.018 | <0.1 | 0.01 | 0.08 | 90.3 | 2.5 | 19.37 | 17.82 | -4.16 | 0.957
BL-16 | 1992-12-16 | 11.5 | 2.8 | 434 | 15 | 12.1 | 374 | 363 | 201 | 0.18 | <0.1 | <0.1 | 0.96 | 12 | 324 |  | 8.76 | 1182 | 1241 | 2019 | <0.1 | <0.001 | 0.95 | <0.1 | <0.01 | <0.05 | <0.01 | <0.05 | <0.001 | 0.01 | <0.1 | <0.05 | <0.05 | 0.013 | <0.1 | 0.01 | 0.071 | 124 | 5.3 | 19.82 | 20.09 | 0.67 | 0.953
CM2-9 | 1991-11-08 | 10.8 | 2.7 | 414 | 12.8 | 5.5 | 361 | 354 | 208 | 0.63 | <0.01 | 0.14 | 0.74 | 8.2 | 304 |  | 8.43 | 1211 | 1199 | 2187 | <0.1 | <0.001 | 1 | <0.1 | <0.01 | <0.05 | 0.02 | <0.05 | <0.001 | <0.01 | <0.1 | <0.05 | <0.05 | <0.001 | <0.1 | <0.01 | <0.0003 | 2.4 | 0.4 | 19.39 | 19.15 | 1.012 | 1.01
CM2-9 | 1991-11-22 | 10.8 | 3.3 | 412 | 12.8 | 12 | 347 | 344 | 222 | 0.39 | <0.01 | 0.03 | 0.67 | 9.8 | 301 | 0.1 | 8.76 | 1286 | 1202 | 2176 | <0.1 | <0.001 | 0.95 | <0.1 | <0.01 | <0.05 | 0.04 | <0.05 | <0.001 | <0.01 | <0.1 | <0.05 | <0.05 | 0.001 | <0.1 | <0.01 | 0.003 | 1.7 | 0.3 | 19.55 | 19.1 | 1.023 | 1.07
CM2-9 | 1991-12-04 | 10.6 | 3 | 417 | 13.2 | 5.9 | 364 | 338 | 211 | 0.42 | <0.01 | <0.01 | 0.71 | 9.6 | 307 |  | 8.46 | 1214 | 1192 | 2222 | <0.1 | <0.001 | 0.87 | <0.1 | <0.01 | <0.05 | 0.01 | <0.05 | <0.001 | 0.01 | <0.1 | <0.05 | <0.05 | <0.001 | <0.1 | <0.01 | 0.0009 | 8.1 | 0.7 | 19.19 | 19.29 | 0.995 | 1.019
CM2-10 | 1991-11-07 | 13.8 | 3.2 | 417 | 12.2 | 12.2 | 351 | 372 | 195 | 0.54 | <0.01 | 0.44 | 0.72 | 9.8 | 304 |  | 8.79 | 1210 | 1214 | 2183 | <0.1 | <0.001 | 0.92 | <0.1 | <0.01 | <0.05 | 0.01 | <0.05 | <0.001 | 0.01 | <0.1 | <0.05 | <0.05 | <0.001 | <0.1 | <0.01 | 0.04 | 141 | 5.1 | 19.47 | 19.45 | 1.001 | 0.996
CM2-10 | 1991-11-22 | 13.9 | 3.4 | 403 | 12.4 | 10.2 | 344 | 360 | 209 | 0.33 | <0.01 | 0.03 | 0.67 | 11.5 | 296 | 0.1 | 8.72 | 1252 | 1197 | 2037 | <0.1 | <0.001 | 0.95 | <0.1 | <0.01 | <0.05 | 0.04 | <0.05 | <0.001 | <0.01 | <0.1 | <0.05 | <0.05 | <0.001 | <0.1 | <0.01 | 0.049 | 128 | 4.3 | 19.4 | 18.86 | 1.029 | 1.046
CM2-10 | 1991-12-03 | 13.4 | 3.4 | 409 | 12.2 | 6.8 | 354 | 344 | 195 | 0.32 | <0.01 | <0.01 | 0.71 | 10.6 | 299 |  | 8.53 | 1191 | 1173 | 2136 | <0.1 | <0.001 | 0.88 | <0.1 | <0.01 | <0.05 | 0.02 | <0.05 | <0.001 | 0.01 | <0.1 | <0.05 | <0.05 | <0.001 | <0.1 | <0.01 | 0.05 | 141 | 5 | 18.73 | 19.09 | 0.981 | 1.015
CM3-1 | 1992-09-25 | 13 | 3 | 450 | 13 | 0 | 374 | 372 | 225 | 0.33 | <0.1 | <0.1 | 0.68 | 11.4 | 306 |  | 8.27 | 1182 | 1276 | 1756 | <0.1 | <0.001 | 1 | <0.1 | <0.01 | <0.05 | <0.01 | <0.05 | <0.001 | <0.01 | <0.1 | <0.05 | <0.05 | 0.002 | <0.1 | <0.01 | 0.024 | 64.7 | 2.9 | 20.27 | 20.84 | 1.381 | 0.926
CM3-1 | 1992-10-09 | 12.6 | 3.7 | 435 | 13.7 | 0 | 378 | 381 | 179 | 0.28 | <0.1 | <0.1 | 0.48 | 12.1 | 310 |  | 8.26 | 1125 | 1228 | 1841 | <0.1 | <0.001 | 0.9 | <0.1 | <0.01 | <0.05 | 0.01 | <0.05 | <0.001 | <0.01 | <0.1 | <0.05 | <0.05 | <0.001 | <0.1 | <0.01 | 0.02 | 61.1 | 2.6 | 19.22 | 20.25 | 2.632 | 0.916
CM3-1 | 1992-10-23 | 14.9 | 4 | 413 | 11.1 | 5.8 | 335 | 425 | 195 | 0.36 | <0.1 | <0.1 | 0.95 | 11 | 282 |  | 8.49 | 1234 | 1250 | 1940 | <0.1 | <0.001 | 0.87 | <0.1 | <0.01 | <0.05 | <0.01 | <0.05 | <0.001 | <0.01 | <0.1 | <0.05 | <0.05 | <0.001 | <0.1 | 0.01 | 0.021 | 76.1 | 3.1 | 20.1 | 19.37 | -1.833 | 0.987
CM3-2 | 1992-09-25 | 12 | 3 | 444 | 13 | 6.5 | 357 | 369 | 201 | 0.39 | <0.1 | <0.1 | 0.65 | 11.6 | 302 |  | 8.51 | 1228 | 1241 | 1776 | <0.1 | <0.001 | 1 | <0.1 | <0.01 | <0.05 | <0.01 | <0.05 | <0.001 | <0.01 | <0.1 | <0.05 | <0.05 | 0.002 | <0.1 | <0.01 | 0.058 | 122 | 4 | 19.47 | 20.53 | 2.658 | 0.99
CM3-2 | 1992-10-09 | 10.6 | 2.8 | 429 | 11.8 | 6.7 | 350 | 369 | 172 | 0.28 | <0.1 | <0.1 | 0.62 | 14.7 | 296 |  | 8.53 | 1122 | 1193 | 1787 | <0.1 | <0.001 | 1.1 | <0.1 | <0.01 | <0.05 | 0.01 | <0.05 | <0.001 | 0.01 | <0.1 | <0.05 | <0.05 | <0.001 | <0.1 | <0.01 | 0.04 | 93.2 | 3.2 | 18.54 | 19.73 | 3.111 | 0.941
CM3-2 | 1992-10-23 | 13.4 | 3.2 | 423 | 9.8 | 6.5 | 362 | 414 | 186 | 0.34 | <0.1 | <0.1 | 1.03 | 13 | 306 |  | 8.5 | 1264 | 1252 | 1925 | <0.1 | <0.001 | 0.91 | <0.1 | <0.01 | <0.05 | <0.01 | <0.05 | <0.001 | <0.01 | <0.1 | <0.05 | <0.05 | <0.001 | <0.1 | <0.01 | 0.056 | 118 | 3.9 | 20.08 | 19.61 | -1.207 | 1.01
CM3-3 | 1992-09-25 | 14 | 3 | 427 | 13 | 8.8 | 340 | 356 | 199 | 0.31 | <0.1 | <0.1 | 0.79 | 12.2 | 291 |  | 8.66 | 1245 | 1205 | 1742 | <0.1 | <0.001 | 0.9 | <0.1 | <0.01 | <0.05 | <0.01 | <0.05 | <0.001 | <0.01 | <0.1 | <0.05 | <0.05 | 0 | <0.1 | <0.01 | 0.136 | 177 | 4.8 | 18.95 | 19.89 | 2.421 | 1.033
CM3-3 | 1992-10-09 | 11.8 | 2.1 | 426 | 11.9 | 8 | 331 | 373 | 177 | 0.28 | <0.1 | <0.1 | 0.62 | 15.6 | 282 |  | 8.63 | 1096 | 1193 | 1763 | <0.1 | <0.001 | 1.1 | <0.1 | <0.01 | <0.05 | <0.01 | <0.05 | <0.001 | 0.01 | <0.1 | <0.05 | <0.05 | <0.001 | <0.1 | <0.01 | 0.079 | 126 | 3.7 | 18.5 | 19.64 | 2.986 | 0.919
CM3-3 | 1992-10-23 | 12.7 | 2.5 | 414 | 10.6 | 8.1 | 329 | 419 | 188 | 0.31 | <0.1 | <0.1 | 0.95 | 17.9 | 281 |  | 8.64 | 1223 | 1239 | 1904 | <0.1 | <0.001 | 1.21 | <0.1 | <0.01 | <0.05 | <0.01 | <0.05 | <0.001 | 0.01 | <0.1 | <0.05 | <0.05 | <0.001 | <0.1 | <0.01 | 0.154 | 180 | 4.9 | 19.75 | 19.13 | -1.59 | 0.987
CPW-1 | 1995-05-08 | 17.2 | 4.3 | 377 | 10.5 | 5.3 | 372 | 363 | 177 | 0.3 | <0.1 | <0.1 | 0.61 | 10.2 | 312 |  | 8.4 | 1157 | 1151 | 1980 | <0.1 | <0.001 | 0.84 | <0.1 | <0.01 | <0.05 | <0.01 | <0.05 | <0.001 | <0.01 | <0.1 | <0.05 | <0.05 | <0.001 | <0.1 | 0.03 | 0.055 | 15.7 | 1.4 | 18.83 | 17.92 | -2.5 | 1
CPW-1 | 1995-05-22 | 16.1 | 4.2 | 379 | 10.2 | 0 | 376 | 355 | 189 | 0.22 | <0.1 | <0.1 | 0.61 | 9.8 | 308 |  | 8.15 | 1133 | 1153 | 1953 | <0.1 | <0.001 | 0.8 | <0.1 | <0.01 | <0.05 | <0.01 | <0.05 | <0.001 | 0.01 | <0.1 | <0.05 | <0.05 | <0.001 | <0.1 | 0.03 | 0.06 | 18 | 1.5 | 18.93 | 17.93 | -2.71 | 0.98
CPW-1 | 1995-06-05 | 16.4 | 4.3 | 383 | 10.4 | 5.7 | 367 | 356 | 185 | 0.16 | <0.1 | <0.1 | 0.59 | 10.7 | 309 |  | 8.44 | 1173 | 1156 | 1882 | <0.1 | <0.001 | 0.83 | <0.1 | <0.01 | <0.05 | <0.01 | <0.05 | <0.001 | 0.02 | <0.1 | <0.05 | <0.05 | 0.001 | <0.1 | 0.02 | 0.056 | 17.2 | 1.3 | 18.85 | 18.12 | -1.97 | 1.01
I-675 | 1995-05-09 | 11.3 | 3.3 | 390 | 14.1 | 7.8 | 373 | 360 | 180 | 0.31 | <0.1 | <0.1 | 0.59 | 12.9 | 317 |  | 8.57 | 1215 | 1167 | 1972 | <0.1 | <0.001 | 0.83 | <0.1 | <0.01 | <0.05 | <0.01 | <0.05 | <0.001 | <0.01 | <0.1 | <0.05 | <0.05 | <0.001 | <0.1 | 0.01 | 0.168 | 569 | 7.9 | 18.96 | 18.19 | -2.05 | 1.04
I-675 | 1995-05-22 | 13.7 | 3.8 | 369 | 12.2 | 6.6 | 368 | 360 | 192 | 0.16 | <0.1 | <0.1 | 0.63 | 11.4 | 311 |  | 8.5 | 1159 | 1153 | 1919 | <0.1 | <0.001 | 0.83 | <0.1 | <0.01 | <0.05 | <0.01 | <0.05 | <0.001 | <0.01 | <0.1 | <0.05 | <0.05 | <0.001 | <0.1 | 0.01 | 0.075 | 530 | 6.4 | 19.18 | 17.97 | -4.9 | 1
I-675 | 1995-06-06 | 11.2 | 3.6 | 385 | 13.5 | 6.2 | 358 | 346 | 185 | 0.19 | <0.1 | <0.1 | 0.57 | 13 | 302 |  | 8.49 | 1188 | 1143 | 1886 | <0.1 | <0.001 | 0.82 | <0.1 | <0.01 | <0.05 | <0.01 | <0.05 | <0.001 | <0.01 | <0.1 | <0.05 | <0.05 | <0.001 | <0.1 | 0.01 | 0.154 | 639 | 7.7 | 18.5 | 17.97 | -3.45 | 1.04
I-676 | 1995-05-09 | 13 | 3.8 | 396 | 11.1 | 7.5 | 381 | 359 | 182 | 0.31 | <0.1 | <0.1 | 0.6 | 12.8 | 323 |  | 8.54 | 1186 | 1177 | 1963 | <0.1 | <0.001 | 0.82 | <0.1 | <0.01 | <0.05 | <0.01 | <0.05 | <0.001 | <0.01 | <0.1 | <0.05 | <0.05 | <0.001 | <0.1 | 0.02 | 0.185 | 116 | 3.6 | 19.11 | 18.51 | -1.61 | 1.01
I-676 | 1995-05-22 | 12.8 | 3.7 | 389 | 10.5 | 10.4 | 367 | 359 | 189 | 0.25 | <0.1 | <0.1 | 0.63 | 11.8 | 315 |  | 8.7 | 1169 | 1170 | 1916 | <0.1 | <0.001 | 0.82 | <0.1 | <0.01 | <0.05 | <0.01 | <0.05 | <0.001 | <0.01 | <0.1 | <0.05 | <0.05 | <0.001 | <0.1 | 0.02 | 0.182 | 145 | 4.5 | 19.15 | 18.16 | -2.65 | 1
I-676 | 1995-06-06 | 13.3 | 3.8 | 387 | 10.5 | 0 | 388 | 349 | 184 | 0.31 | <0.1 | <0.1 | 0.58 | 12.6 | 318 |  | 8.25 | 1183 | 1156 | 1889 | <0.1 | <0.001 | 0.81 | <0.1 | <0.01 | <0.05 | <0.01 | <0.05 | <0.001 | <0.01 | <0.1 | <0.05 | <0.05 | <0.001 | <0.1 | 0.01 | 0.145 | 160 | 3.8 | 18.86 | 18.11 | -2.01 | 1.02
I-678 | 1995-05-08 | 12 | 3.1 | 389 | 10.7 | 5.2 | 374 | 367 | 177 | 0.3 | <0.1 | <0.1 | 0.62 | 12.2 | 314 |  | 8.39 | 1169 | 1164 | 1986 | <0.1 | <0.001 | 0.82 | <0.1 | <0.01 | <0.05 | <0.01 | <0.05 | <0.001 | <0.01 | <0.1 | <0.05 | <0.05 | <0.001 | <0.1 | 0.03 | 0.053 | 111 | 3.6 | 18.96 | 18.08 | -2.37 | 1
I-678 | 1995-05-22 | 11.5 | 3.1 | 383 | 10.1 | 4.5 | 372 | 357 | 191 | 0.22 | <0.1 | <0.1 | 0.61 | 11.6 | 311 |  | 8.33 | 1139 | 1159 | 1986 | <0.1 | <0.001 | 0.74 | <0.1 | <0.01 | <0.05 | <0.01 | <0.05 | <0.001 | <0.01 | <0.1 | <0.05 | <0.05 | <0.001 | <0.1 | 0.03 | 0.062 | 104 | 3.7 | 19.08 | 17.78 | -3.55 | 0.98
I-678 | 1995-06-05 | 11.5 | 3.1 | 390 | 10.7 | 7.6 | 370 | 354 | 182 | 0.23 | <0.1 | <0.1 | 0.58 | 12.7 | 314 |  | 8.56 | 1169 | 1157 | 1844 | <0.1 | <0.001 | 0.78 | <0.1 | <0.01 | <0.05 | <0.01 | <0.05 | <0.001 | <0.01 | <0.1 | <0.05 | <0.05 | 0.001 | <0.1 | 0.01 | 0.052 | 106 | 3.3 | 18.83 | 18.1 | -1.98 | 1.01
I-679 | 1995-05-09 | 11.6 | 3.5 | 393 | 11.3 | 7.3 | 367 | 362 | 187 | 0.31 | <0.1 | <0.1 | 0.62 | 12 | 311 |  | 8.55 | 1183 | 1172 | 1966 | <0.1 | <0.001 | 0.85 | <0.1 | <0.01 | <0.05 | <0.01 | <0.05 | <0.001 | <0.01 | <0.1 | <0.05 | <0.05 | <0.001 | <0.1 | 0.01 | 0.041 | 48.3 | 2.3 | 19.08 | 18.29 | -2.12 | 1.01
I-679 | 1995-05-22 | 12.2 | 3.6 | 391 | 10.7 | 8.3 | 359 | 350 | 193 | 0.22 | <0.1 | <0.1 | 0.64 | 11.1 | 306 |  | 8.61 | 1171 | 1160 | 1919 | <0.1 | <0.001 | 0.84 | <0.1 | <0.01 | <0.05 | <0.01 | <0.05 | <0.001 | <0.01 | <0.1 | <0.05 | <0.05 | <0.001 | <0.1 | <0.01 | 0.044 | 39.3 | 1.7 | 18.9 | 18.21 | -1.84 | 1.01
I-679 | 1995-06-06 | 10 | 3.3 | 386 | 11.2 | 5.8 | 354 | 345 | 187 | 0.23 | <0.1 | <0.1 | 0.56 | 12.3 | 298 |  | 8.46 | 1180 | 1138 | 1886 | <0.1 | <0.001 | 0.84 | <0.1 | <0.01 | <0.05 | <0.01 | <0.05 | <0.001 | <0.01 | <0.1 | <0.05 | <0.05 | <0.001 | <0.1 | 0.01 | 0.04 | 47 | 2.1 | 18.46 | 17.88 | -1.6 | 1.04
I-680 | 1995-05-09 | 13.5 | 3.8 | 389 | 11.6 | 6.6 | 372 | 357 | 184 | 0.33 | <0.1 | <0.1 | 0.61 | 11.9 | 314 |  | 8.5 | 1184 | 1164 | 1970 | <0.1 | <0.001 | 0.85 | <0.1 | <0.01 | <0.05 | <0.01 | <0.05 | <0.001 | <0.01 | <0.1 | <0.05 | <0.05 | <0.001 | <0.1 | 0.02 | 0.011 | 27.8 | 1.8 | 18.95 | 18.24 | -1.9 | 1.02
I-680 | 1995-05-22 | 12.9 | 3.7 | 380 | 10.7 | 5.3 | 366 | 354 | 199 | 0.22 | <0.1 | <0.1 | 0.65 | 11 | 307 |  | 8.41 | 1149 | 1160 | 1876 | <0.1 | <0.001 | 0.84 | <0.1 | <0.01 | <0.05 | <0.01 | <0.05 | <0.001 | <0.01 | <0.1 | <0.05 | <0.05 | <0.001 | <0.1 | 0.02 | 0.014 | 28.2 | 1.5 | 19.17 | 17.78 | -3.76 | 0.99
I-680 | 1995-06-06 | 13.9 | 3.9 | 384 | 11.1 | 0 | 373 | 349 | 184 | 0.23 | <0.1 | <0.1 | 0.59 | 11.8 | 306 |  | 8.23 | 1166 | 1146 | 1881 | <0.1 | <0.001 | 0.85 | <0.1 | <0.01 | <0.05 | <0.01 | <0.05 | <0.001 | <0.01 | <0.1 | <0.05 | <0.05 | <0.001 | <0.1 | 0.01 | 0.0069 | 36.4 | 1.9 | 18.62 | 18.03 | -1.6 | 1.02
I-682 | 1995-05-09 | 12.2 | 3.2 | 388 | 12.2 | 6.9 | 370 | 367 | 182 | 0.31 | <0.1 | <0.1 | 0.61 | 12.5 | 313 |  | 8.52 | 1167 | 1170 | 1967 | <0.1 | <0.001 | 0.83 | <0.1 | <0.01 | <0.05 | <0.01 | <0.05 | <0.001 | <0.01 | <0.1 | <0.05 | <0.05 | <0.001 | <0.1 | 0.02 | 0.057 | 603 | 10.7 | 19.08 | 18.1 | -2.64 | 1
I-682 | 1995-05-22 | 12.6 | 3.4 | 382 | 11.4 | 6.5 | 364 | 387 | 185 | 0.12 | <0.1 | <0.1 | 0.64 | 11.4 | 307 |  | 8.5 | 1161 | 1182 | 1908 | <0.1 | <0.001 | 0.83 | <0.1 | <0.01 | <0.05 | <0.01 | <0.05 | <0.001 | <0.01 | <0.1 | <0.05 | <0.05 | <0.001 | <0.1 | 0.02 | 0.054 | 551 | 6.7 | 19.46 | 17.84 | -4.35 | 0.98
I-682 | 1995-06-06 | 12.8 | 3.6 | 383 | 11.7 | 4.6 | 363 | 347 | 185 | 0.24 | <0.1 | <0.1 | 0.59 | 12.3 | 304 |  | 8.35 | 1178 | 1143 | 1885 | <0.1 | <0.001 | 0.83 | <0.1 | <0.01 | <0.05 | <0.01 | <0.05 | <0.001 | <0.01 | <0.1 | <0.05 | <0.05 | <0.001 | <0.1 | 0.01 | 0.044 | 725 | 8.3 | 18.57 | 17.92 | -1.76 | 1.03
I-683 | 1995-05-09 | 13.5 | 3.8 | 389 | 10.8 | 6.4 | 375 | 358 | 177 | 0.4 | <0.1 | <0.1 | 0.6 | 12.4 | 316 |  | 8.48 | 1168 | 1159 | 1955 | <0.1 | <0.001 | 0.81 | <0.1 | <0.01 | <0.05 | <0.01 | <0.05 | <0.001 | <0.01 | <0.1 | <0.05 | <0.05 | <0.001 | <0.1 | 0.02 | 0.038 | 211 | 5.2 | 18.81 | 18.23 | -1.58 | 1.01
I-683 | 1995-05-22 | 13.5 | 3.8 | 382 | 10.2 | 5.1 | 371 | 359 | 195 | 0.22 | <0.1 | <0.1 | 0.64 | 11.3 | 311 |  | 8.39 | 1144 | 1166 | 1899 | <0.1 | <0.001 | 0.81 | <0.1 | <0.01 | <0.05 | <0.01 | <0.05 | <0.001 | <0.01 | <0.1 | <0.05 | <0.05 | <0.001 | <0.1 | 0.01 | 0.039 | 197 | 4.3 | 19.24 | 17.89 | -3.63 | 0.98
I-683 | 1995-06-06 | 13.4 | 3.8 | 384 | 10.7 | 4.5 | 367 | 351 | 184 | 0.25 | <0.1 | <0.1 | 0.58 | 12.5 | 307 |  | 8.34 | 1167 | 1149 | 1862 | <0.1 | <0.001 | 0.81 | <0.1 | <0.01 | <0.05 | <0.01 | <0.05 | <0.001 | <0.01 | <0.1 | <0.05 | <0.05 | <0.001 | <0.1 | 0.01 | 0.032 | 205 | 5.7 | 18.58 | 17.99 | -1.89 | 1.02
I-684 | 1995-05-09 | 15.3 | 3.7 | 384 | 9.7 | 0 | 386 | 362 | 184 | 0.51 | <0.1 | <0.1 | 0.6 | 12.1 | 316 |  | 8.28 | 1163 | 1166 | 1950 | <0.1 | <0.001 | 0.78 | <0.1 | <0.01 | <0.05 | <0.01 | <0.05 | <0.001 | <0.01 | <0.1 | <0.05 | <0.05 | <0.001 | <0.1 | 0.03 | 0.056 | 319 | 6 | 19.09 | 18.07 | -2.75 | 1
I-684 | 1995-05-22 | 15.1 | 3.6 | 381 | 9.5 | 0 | 377 | 354 | 191 | 0.29 | <0.1 | <0.1 | 0.6 | 11.1 | 309 |  | 8.28 | 1149 | 1156 | 1912 | <0.1 | <0.001 | 0.78 | <0.1 | <0.01 | <0.05 | <0.01 | <0.05 | <0.001 | 0.01 | <0.1 | <0.05 | <0.05 | <0.001 | <0.1 | 0.01 | 0.059 | 259 | 4.5 | 18.98 | 17.9 | -2.93 | 0.99
I-684 | 1995-06-06 | 15.2 | 3.7 | 384 | 9.8 | 0 | 378 | 352 | 185 | 0.25 | <0.1 | <0.1 | 0.58 | 12.1 | 310 |  | 8.15 | 1180 | 1153 | 1894 | <0.1 | 0.001 | 0.79 | <0.1 | <0.01 | <0.05 | <0.01 | <0.05 | <0.001 | 0.01 | <0.1 | <0.05 | <0.05 | <0.001 | <0.1 | 0.01 | 0.049 | 347 | 5.7 | 18.79 | 18.05 | -2.01 | 1.02
I-685 | 1995-05-09 | 11.3 | 3.3 | 387 | 10.4 | 5.7 | 351 | 353 | 187 | 0.35 | <0.1 | <0.1 | 0.58 | 12.4 | 296 |  | 8.46 | 1156 | 1147 | 1954 | <0.1 | <0.001 | 0.77 | <0.1 | <0.01 | <0.05 | <0.01 | <0.05 | <0.001 | <0.01 | <0.1 | <0.05 | <0.05 | <0.001 | <0.1 | 0.01 | 0.021 | 22.7 | 1.6 | 18.59 | 17.97 | -1.68 | 1.01
I-685 | 1995-05-22 | 11 | 3.2 | 381 | 10.1 | 4.6 | 347 | 350 | 208 | 0.25 | <0.1 | <0.1 | 0.6 | 12.7 | 291 |  | 8.37 | 1136 | 1155 | 1917 | <0.1 | <0.001 | 0.76 | <0.1 | <0.01 | <0.05 | <0.01 | <0.05 | <0.001 | <0.01 | <0.1 | <0.05 | <0.05 | <0.001 | <0.1 | 0.01 | 0.021 | 21.7 | 1.7 | 19.02 | 17.67 | -3.66 | 0.98
I-685 | 1995-06-06 | 12.4 | 3.6 | 386 | 10.5 | 0 | 364 | 349 | 191 | 0.28 | <0.1 | <0.1 | 0.56 | 12.7 | 298 |  | 8.29 | 1100 | 1149 | 1851 | <0.1 | <0.001 | 0.77 | <0.1 | <0.01 | <0.05 | <0.01 | <0.05 | <0.001 | <0.01 | <0.1 | <0.05 | <0.05 | <0.001 | <0.1 | 0.01 | 0.018 | 23.4 | 1.5 | 18.65 | 18.01 | -1.77 | 0.96
I-686 | 1995-05-09 | 14.9 | 3.3 | 401 | 11.4 | 5 | 359 | 385 | 208 | 0.56 | <0.1 | <0.1 | 0.56 | 12.1 | 301 |  | 8.39 | 1200 | 1221 | 2014 | <0.1 | <0.001 | 0.77 | <0.1 | <0.01 | <0.05 | <0.01 | <0.05 | <0.001 | <0.01 | <0.1 | <0.05 | <0.05 | <0.001 | <0.1 | 0.03 | 0.035 | 226 | 5.1 | 19.94 | 18.8 | -2.95 | 0.98
I-686 | 1995-05-22 | 13.9 | 3.4 | 386 | 10.5 | 0 | 365 | 364 | 202 | 0.19 | <0.1 | <0.1 | 0.57 | 11.1 | 299 |  | 8.3 | 1155 | 1175 | 1936 | <0.1 | <0.001 | 0.76 | <0.1 | <0.01 | <0.05 | <0.01 | <0.05 | <0.001 | <0.01 | <0.1 | <0.05 | <0.05 | <0.001 | <0.1 | 0.01 | 0.036 | 165 | 3.6 | 19.3 | 18.06 | -3.32 | 0.98
I-686 | 1995-06-06 | 14.5 | 3.7 | 401 | 11.5 | 4 | 349 | 350 | 229 | 0.25 | <0.1 | <0.1 | 0.55 | 12.3 | 292 |  | 8.31 | 1238 | 1202 | 2007 | <0.1 | <0.001 | 0.77 | <0.1 | <0.01 | <0.05 | <0.01 | <0.05 | <0.001 | <0.01 | <0.1 | <0.05 | <0.05 | <0.001 | <0.1 | 0.01 | 0.031 | 263 | 5 | 19.63 | 18.8 | -2.16 | 1.03
I-687 | 1995-05-09 | 14.9 | 4.2 | 382 | 11 | 5.2 | 369 | 359 | 184 | 0.3 | <0.1 | <0.1 | 0.58 | 12.2 | 310 |  | 8.4 | 1148 | 1158 | 1955 | <0.1 | <0.001 | 0.77 | <0.1 | <0.01 | <0.05 | <0.01 | <0.05 | <0.001 | <0.01 | <0.1 | <0.05 | <0.05 | <0.001 | <0.1 | 0.02 | 0.034 | 419 | 5.8 | 18.91 | 18.02 | -2.4 | 0.99
I-687 | 1995-05-22 | 14.1 | 4 | 375 | 10.5 | 0 | 372 | 361 | 200 | 0.21 | <0.1 | <0.1 | 0.58 | 11.7 | 305 |  | 8.3 | 1131 | 1164 | 1909 | <0.1 | <0.001 | 0.78 | <0.1 | <0.01 | <0.05 | <0.01 | <0.05 | <0.001 | <0.01 | <0.1 | <0.05 | <0.05 | <0.001 | <0.1 | 0.02 | 0.055 | 351 | 5.2 | 19.3 | 17.64 | -4.49 | 0.97
I-687 | 1995-06-06 | 15.4 | 4.4 | 378 | 10.9 | 7.5 | 358 | 351 | 183 | 0.23 | <0.1 | <0.1 | 0.57 | 12.2 | 304 |  | 8.57 | 1170 | 1142 | 1866 | <0.1 | <0.001 | 0.78 | <0.1 | <0.01 | <0.05 | <0.01 | <0.05 | <0.001 | <0.01 | <0.1 | <0.05 | <0.05 | <0.001 | <0.1 | 0.01 | 0.027 | 481 | 5.7 | 18.59 | 17.88 | -1.95 | 1.02
I-688 | 1995-05-09 | 9.4 | 2.3 | 410 | 15.7 | 17.3 | 351 | 378 | 201 | 0.3 | <0.1 | <0.1 | 0.57 | 12.8 | 312 |  | 8.94 | 1188 | 1221 | 2049 | <0.1 | <0.001 | 0.79 | <0.1 | <0.01 | <0.05 | <0.01 | <0.05 | <0.001 | <0.01 | <0.1 | <0.05 | <0.05 | <0.001 | <0.1 | 0.02 | 0.1 | 37.5 | 2.1 | 19.82 | 18.93 | -2.31 | 0.97
I-688 | 1995-05-22 | 9.2 | 2.6 | 409 | 13.4 | 14 | 358 | 364 | 204 | 0.27 | <0.1 | <0.1 | 0.58 | 12.1 | 313 |  | 8.84 | 1175 | 1207 | 2006 | <0.1 | <0.001 | 0.8 | <0.1 | <0.01 | <0.05 | <0.01 | <0.05 | <0.001 | <0.01 | <0.1 | <0.05 | <0.05 | <0.001 | <0.1 | 0.01 | 0.093 | 31.7 | 1.6 | 19.63 | 18.84 | -2.07 | 0.97
I-688 | 1995-06-06 | 10.5 | 3.2 | 397 | 13.7 | 9.6 | 364 | 344 | 200 | 0.25 | <0.1 | <0.1 | 0.57 | 13 | 312 |  | 8.67 | 1188 | 1173 | 1979 | <0.1 | <0.001 | 0.8 | <0.1 | <0.01 | <0.05 | <0.01 | <0.05 | <0.001 | <0.01 | <0.1 | <0.05 | <0.05 | <0.001 | <0.1 | 0.01 | 0.063 | 49.8 | 2.2 | 19.08 | 18.44 | -1.73 | 1.01
I-689 | 1995-05-09 | 11.5 | 3.1 | 391 | 10.8 | 8.5 | 363 | 351 | 187 | 0.3 | <0.1 | <0.1 | 0.58 | 13.3 | 309 |  | 8.62 | 1170 | 1158 | 1944 | <0.1 | <0.001 | 0.8 | <0.1 | <0.01 | <0.05 | <0.01 | <0.05 | <0.001 | <0.01 | <0.1 | <0.05 | <0.05 | <0.001 | <0.1 | 0.02 | 0.052 | 245 | 5.2 | 18.8 | 18.15 | -1.78 | 1.01
I-689 | 1995-05-22 | 12.3 | 3.3 | 390 | 9.9 | 5 | 371 | 365 | 191 | 0.21 | <0.1 | <0.1 | 0.59 | 11.8 | 311 |  | 8.38 | 1148 | 1175 | 1943 | <0.1 | <0.001 | 0.8 | <0.1 | <0.01 | <0.05 | <0.01 | <0.05 | <0.001 | <0.01 | <0.1 | <0.05 | <0.05 | <0.001 | <0.1 | 0.03 | 0.05 | 280 | 4.6 | 19.25 | 18.13 | -2.99 | 0.98
I-689 | 1995-06-06 | 12.4 | 3.5 | 383 | 10.5 | 4.5 | 371 | 346 | 183 | 0.25 | <0.1 | <0.1 | 0.58 | 12.9 | 310 |  | 8.33 | 1184 | 1142 | 1871 | <0.1 | <0.001 | 0.79 | <0.1 | <0.01 | <0.05 | <0.01 | <0.05 | <0.001 | <0.01 | <0.1 | <0.05 | <0.05 | <0.001 | <0.1 | 0.02 | 0.046 | 337 | 5.6 | 18.61 | 17.87 | -2.03 | 1.04
I-690 | 1995-06-12 | 13.6 | 3.5 | 395 | 9.7 | 5.3 | 375 | 365 | 190 | 0.32 | <0.1 | <0.1 | 0.6 | 13.5 | 315 |  | 8.4 | 1088 | 1184 | 1918 | <0.1 | 0.003 | 0.83 | <0.1 | <0.01 | <0.05 | <0.01 | <0.05 | <0.001 | <0.01 | <0.1 | <0.05 | <0.05 | <0.001 | <0.1 | 0.01 | 0.154 | 84.2 | 2.9 | 19.3 | 18.43 | -2.31 | 0.92
I-690 | 1995-06-26 | 13.3 | 3.3 | 405 | 10.3 | 7.1 | 370 | 355 | 189 | 0.27 | <0.1 | <0.1 | 0.59 | 15.2 | 313 |  | 8.53 | 1171 | 1184 | 1997 | <0.1 | 0.005 | 0.78 | <0.1 | <0.01 | <0.05 | <0.01 | <0.05 | <0.001 | <0.01 | <0.1 | <0.05 | <0.05 | <0.001 | <0.1 | 0.01 | 0.137 | 93.8 | 3.2 | 19.03 | 18.85 | -0.46 | 0.99
I-690 | 1995-07-10 | 12.9 | 3.3 | 387 | 9.8 | 7.4 | 371 | 367 | 200 | 0.27 | <0.1 | <0.1 | 0.59 | 14.5 | 314 |  | 8.55 | 1225 | 1188 | 1980 | <0.1 | 0.004 | 0.78 | <0.1 | <0.01 | <0.05 | <0.01 | <0.05 | <0.001 | <0.01 | <0.1 | <0.05 | <0.05 | <0.001 | <0.1 | 0.01 | 0.132 | 75.4 | 2.2 | 19.6 | 18.03 | -4.18 | 1.03
I-691A | 1995-06-12 | 14.7 | 3.9 | 402 | 10.4 | 0 | 386 | 382 | 197 | 0.34 | <0.1 | <0.1 | 0.6 | 11.7 | 316 |  | 8.25 | 1163 | 1216 | 1912 | <0.1 | <0.001 | 0.9 | <0.1 | <0.01 | <0.05 | <0.01 | <0.05 | <0.001 | 0.01 | <0.1 | <0.05 | <0.05 | 0.001 | <0.1 | 0.03 | 0.073 | 47 | 2.2 | 19.87 | 18.84 | -2.66 | 0.96
I-691A | 1995-06-26 | 14.3 | 3.7 | 399 | 10.8 | 5.4 | 374 | 368 | 196 | 0.22 | <0.1 | <0.1 | 0.63 | 12.5 | 314 |  | 8.41 | 1176 | 1198 | 2024 | <0.1 | <0.001 | 0.83 | <0.1 | <0.01 | <0.05 | <0.01 | <0.05 | <0.001 | <0.01 | <0.1 | <0.05 | <0.05 | <0.001 | <0.1 | 0.02 | 0.061 | 51 | 2.4 | 19.52 | 18.68 | -2.19 | 0.98
I-691A | 1995-07-10 | 14 | 3.6 | 406 | 10.4 | 6.8 | 372 | 383 | 214 | 0.2 | <0.1 | <0.1 | 0.63 | 12 | 314 |  | 8.51 | 1277 | 1236 | 1999 | <0.1 | <0.001 | 0.84 | <0.1 | <0.01 | <0.05 | <0.01 | <0.05 | <0.001 | 0.01 | <0.1 | <0.05 | <0.05 | <0.001 | <0.1 | 0.02 | 0.06 | 46.4 | 1.8 | 20.33 | 18.95 | -3.53 | 1.03
I-692 | 1995-05-08 | 12.8 | 3.4 | 386 | 11.3 | 6 | 377 | 366 | 180 | 0.33 | <0.1 | <0.1 | 0.62 | 11.7 | 317 |  | 8.45 | 1177 | 1166 | 2001 | <0.1 | <0.001 | 0.84 | <0.1 | <0.01 | <0.05 | <0.01 | <0.05 | <0.001 | <0.01 | <0.1 | <0.05 | <0.05 | <0.001 | <0.1 | 0.03 | 0.082 | 183 | 4.7 | 19.08 | 18.03 | -2.82 | 1.01
I-692 | 1995-05-22 | 10.4 | 3.2 | 382 | 10.9 | 7.8 | 364 | 354 | 198 | 0.22 | <0.1 | <0.1 | 0.63 | 10.9 | 309 |  | 8.58 | 1152 | 1160 | 1960 | <0.1 | <0.001 | 0.81 | <0.1 | <0.01 | <0.05 | <0.01 | <0.05 | <0.001 | <0.01 | <0.1 | <0.05 | <0.05 | <0.001 | <0.1 | 0.01 | 0.1 | 142 | 3.3 | 19.18 | 17.71 | -4 | 0.99
I-692 | 1995-06-05 | 11.8 | 3.5 | 390 | 11.1 | 4.6 | 365 | 351 | 187 | 0.25 | <0.1 | <0.1 | 0.61 | 11.9 | 306 |  | 8.35 | 1188 | 1155 | 1911 | <0.1 | <0.001 | 0.82 | <0.1 | <0.01 | <0.05 | <0.01 | <0.05 | <0.001 | <0.01 | <0.1 | <0.05 | <0.05 | <0.001 | <0.1 | 0.02 | 0.078 | 192 | 4.6 | 18.75 | 18.16 | -1.6 | 1.03
I-693 | 1995-05-08 | 12 | 3.2 | 401 | 10.8 | 8.2 | 372 | 385 | 187 | 0.27 | <0.1 | <0.1 | 0.61 | 11.5 | 316 |  | 8.59 | 1179 | 1205 | 2014 | <0.1 | <0.001 | 0.81 | <0.1 | <0.01 | <0.05 | <0.01 | <0.05 | <0.001 | <0.01 | <0.1 | <0.05 | <0.05 | <0.001 | <0.1 | 0.02 | 0.083 | 50.5 | 3.4 | 19.65 | 18.61 | -2.72 | 0.98
I-693 | 1995-05-22 | 12.1 | 3.3 | 398 | 9.3 | 6.8 | 370 | 377 | 188 | 0.22 | <0.1 | <0.1 | 0.62 | 10.5 | 313 |  | 8.51 | 1159 | 1191 | 1958 | <0.1 | <0.001 | 0.82 | <0.1 | <0.01 | <0.05 | <0.01 | <0.05 | <0.001 | <0.01 | <0.1 | <0.05 | <0.05 | <0.001 | <0.1 | 0.01 | 0.093 | 40.6 | 1.7 | 19.46 | 18.45 | -2.65 | 0.97
I-693 | 1995-06-05 | 12.3 | 3.4 | 394 | 10.2 | 9.6 | 364 | 365 | 186 | 0.25 | <0.1 | <0.1 | 0.62 | 12.3 | 312 |  | 8.67 | 1197 | 1175 | 1942 | <0.1 | <0.001 | 0.86 | <0.1 | <0.01 | <0.05 | <0.01 | <0.05 | <0.001 | <0.01 | <0.1 | <0.05 | <0.05 | <0.001 | <0.1 | 0.01 | 0.08 | 51.4 | 2.2 | 19.13 | 18.32 | -2.16 | 1.02
I-694 | 1995-05-08 | 14.6 | 3.6 | 392 | 11.4 | 6.7 | 373 | 379 | 180 | 0.3 | <0.1 | <0.1 | 0.61 | 11.4 | 315 |  | 8.5 | 1166 | 1186 | 2008 | <0.1 | <0.001 | 0.82 | <0.1 | <0.01 | <0.05 | <0.01 | <0.05 | <0.001 | <0.01 | <0.1 | <0.05 | <0.05 | <0.001 | <0.1 | 0.02 | 0.06 | 16.9 | 1.5 | 19.31 | 18.4 | -2.41 | 0.98
I-694 | 1995-05-22 | 12.9 | 3.4 | 390 | 11.1 | 6 | 369 | 369 | 194 | 0.21 | <0.1 | <0.1 | 0.61 | 10.4 | 311 |  | 8.46 | 1167 | 1182 | 1995 | <0.1 | <0.001 | 0.81 | <0.1 | <0.01 | <0.05 | <0.01 | <0.05 | <0.001 | <0.01 | <0.1 | <0.05 | <0.05 | <0.001 | <0.1 | 0.01 | 0.067 | 11.7 | 1 | 19.42 | 18.2 | -3.24 | 0.99
I-694 | 1995-06-05 | 12.9 | 3.4 | 392 | 11.5 | 8.6 | 366 | 365 | 189 | 0.23 | <0.1 | <0.1 | 0.57 | 12.2 | 312 |  | 8.62 | 1195 | 1178 | 1919 | <0.1 | <0.001 | 0.84 | <0.1 | <0.01 | <0.05 | <0.01 | <0.05 | <0.001 | <0.01 | <0.1 | <0.05 | <0.05 | <0.001 | <0.1 | 0.01 | 0.055 | 15.3 | 1.2 | 19.21 | 18.3 | -2.44 | 1.01
I-695 | 1995-05-08 | 13.6 | 3.3 | 392 | 11.3 | 7.8 | 382 | 378 | 180 | 0.3 | <0.1 | <0.1 | 0.6 | 11.2 | 324 |  | 8.56 | 1201 | 1189 | 2034 | <0.1 | 0.001 | 0.83 | <0.1 | <0.01 | <0.05 | <0.01 | <0.05 | <0.001 | <0.01 | <0.1 | <0.05 | <0.05 | <0.001 | <0.1 | 0.04 | 0.097 | 14.9 | 1.4 | 19.47 | 18.33 | -3.03 | 1.01
I-695 | 1995-05-22 | 11.4 | 2.8 | 409 | 13.8 | 15.2 | 371 | 361 | 203 | 0.12 | <0.1 | <0.1 | 0.6 | 10.8 | 325 |  | 8.86 | 1205 | 1212 | 2056 | <0.1 | <0.001 | 0.81 | <0.1 | <0.01 | <0.05 | <0.01 | <0.05 | <0.001 | <0.01 | <0.1 | <0.05 | <0.05 | <0.001 | <0.1 | 0.01 | 0.112 | 10.6 | 0.9 | 19.79 | 18.96 | -2.12 | 0.99
I-695 | 1995-06-05 | 11.2 | 2.9 | 414 | 15.2 | 15.4 | 369 | 364 | 205 | 0.26 | <0.1 | <0.1 | 0.6 | 12.2 | 324 |  | 8.87 | 1253 | 1224 | 2058 | <0.1 | <0.001 | 0.83 | <0.1 | <0.01 | <0.05 | <0.01 | <0.05 | <0.001 | <0.01 | <0.1 | <0.05 | <0.05 | <0.001 | <0.1 | 0.01 | 0.094 | 16.8 | 1.3 | 19.88 | 19.22 | -1.69 | 1.02
I-696 | 1995-05-09 | 16 | 4.2 | 396 | 12.3 | 5.7 | 367 | 388 | 180 | 0.3 | <0.1 | <0.1 | 0.64 | 12.6 | 309 |  | 8.44 | 1185 | 1199 | 1994 | <0.1 | 0.001 | 0.86 | <0.1 | <0.01 | <0.05 | <0.01 | <0.05 | <0.001 | <0.01 | <0.1 | <0.05 | <0.05 | <0.001 | <0.1 | 0.03 | 0.149 | 718 | 8.9 | 19.38 | 18.72 | -1.74 | 0.99
I-696 | 1995-05-22 | 14.9 | 4 | 379 | 11.4 | 6 | 360 | 369 | 190 | 0.17 | <0.1 | <0.1 | 0.67 | 11.6 | 303 |  | 8.47 | 1174 | 1166 | 1908 | <0.1 | 0.001 | 0.88 | <0.1 | <0.01 | <0.05 | <0.01 | <0.05 | <0.001 | <0.01 | <0.1 | <0.05 | <0.05 | <0.001 | <0.1 | 0.02 | 0.157 | 600 | 6.7 | 19.15 | 17.88 | -3.44 | 1.01
I-696 | 1995-06-06 | 15.3 | 4.2 | 386 | 11.9 | 4.8 | 360 | 360 | 188 | 0.23 | <0.1 | <0.1 | 0.62 | 12.6 | 302 |  | 8.37 | 1195 | 1164 | 1904 | <0.1 | 0.002 | 0.87 | <0.1 | <0.01 | <0.05 | <0.01 | <0.05 | <0.001 | <0.01 | <0.1 | <0.05 | <0.05 | <0.001 | <0.1 | 0.02 | 0.126 | 761 | 8.4 | 18.88 | 18.23 | -1.75 | 1.03
I-698 | 1995-05-08 | 9 | 2.2 | 407 | 13.8 | 11 | 380 | 386 | 187 | 0.31 | <0.1 | <0.1 | 0.65 | 11.9 | 327 |  | 8.71 | 1203 | 1218 | 2037 | <0.1 | <0.001 | 0.87 | <0.1 | <0.01 | <0.05 | <0.01 | <0.05 | <0.001 | <0.01 | <0.1 | <0.05 | <0.05 | <0.001 | <0.1 | 0.02 | 0.036 | 22.6 | 1.7 | 19.9 | 18.72 | -3.05 | 0.99
I-698 | 1995-05-22 | 8.8 | 2.4 | 408 | 13 | 10.3 | 374 | 359 | 193 | 0.21 | <0.1 | <0.1 | 0.64 | 11.3 | 321 |  | 8.69 | 1176 | 1193 | 2018 | 0.1 | 0.001 | 0.87 | 0.1 | 0.01 | 0.05 | 0.01 | 0.05 | 0.001 | 0.01 | 0.1 | 0.05 | 0.05 | 0.001 | 0.1 | 0.02 | 0.038 | 24.4 | 1.8 | 19.38 | 18.74 | -1.68 | 0.99
I-698 | 1995-06-05 | 9.2 | 2.6 | 401 | 13 | 10.8 | 374 | 365 | 190 | 0.23 | <0.1 | <0.1 | 0.6 | 12.8 | 322 |  | 8.71 | 1213 | 1192 | 1973 | <0.1 | <0.001 | 0.89 | <0.1 | <0.01 | <0.05 | <0.01 | <0.05 | <0.001 | <0.01 | <0.1 | <0.05 | <0.05 | <0.001 | <0.1 | 0.01 | 0.03 | 35.9 | 2.4 | 19.44 | 18.48 | -2.55 | 1.02
I-699 | 1995-05-08 | 14.4 | 3.5 | 393 | 11.1 | 5.6 | 372 | 380 | 180 | 0.35 | <0.1 | <0.1 | 0.65 | 11.8 | 314 |  | 8.5 | 1173 | 1187 | 2008 | <0.1 | <0.001 | 0.87 | <0.1 | <0.01 | <0.05 | <0.01 | <0.05 | <0.001 | <0.01 | <0.1 | <0.05 | <0.05 | <0.001 | <0.1 | 0.03 | 0.267 | 318 | 6.1 | 19.32 | 18.42 | -2.36 | 0.99
I-699 | 1995-05-22 | 14.1 | 3.7 | 390 | 10.6 | 4.4 | 368 | 364 | 186 | 0.22 | <0.1 | <0.1 | 0.63 | 59 | 308 |  | 8.33 | 1148 | 1217 | 1976 | <0.1 | <0.001 | 0.83 | <0.1 | <0.01 | <0.05 | <0.01 | <0.05 | 0.001 | <0.01 | <0.1 | <0.05 | <0.05 | <0.001 | <0.1 | 0.06 | 0.319 | 351 | 6.6 | 19.03 | 18.27 | -2.03 | 0.94
I-699 | 1995-06-05 | 14.1 | 3.7 | 392 | 10.8 | 7.3 | 363 | 369 | 182 | 0.19 | <0.1 | <0.1 | 0.61 | 12.9 | 308 |  | 8.55 | 1186 | 1174 | 1877 | <0.1 | <0.001 | 0.88 | <0.1 | <0.01 | <0.05 | <0.01 | <0.05 | <0.001 | 0.01 | <0.1 | <0.05 | <0.05 | 0.001 | <0.1 | 0.01 | 0.271 | 349 | 5.9 | 19.02 | 18.36 | -1.76 | 1.01
I-700 | 1995-05-08 | 8.3 | 2.5 | 396 | 11.9 | 9 | 342 | 370 | 187 | 0.35 | <0.1 | <0.1 | 0.68 | 11.4 | 293 |  | 8.57 | 1164 | 1168 | 2005 | <0.1 | 0.001 | 0.87 | <0.1 | <0.01 | <0.05 | <0.01 | <0.05 | <0.001 | <0.01 | <0.1 | <0.05 | <0.05 | <0.001 | <0.1 | 0.02 | 0.073 | 45.3 | 2.4 | 18.89 | 18.19 | -1.89 | 1
I-700 | 1995-05-22 | 8.2 | 2.7 | 393 | 11.3 | 8.3 | 353 | 356 | 192 | 0.17 | <0.1 | <0.1 | 0.65 | 10.9 | 301 |  | 8.62 | 1162 | 1159 | 1971 | <0.1 | <0.001 | 0.85 | <0.1 | <0.01 | <0.05 | <0.01 | <0.05 | <0.001 | <0.01 | <0.1 | <0.05 | <0.05 | <0.001 | <0.1 | 0.01 | 0.091 | 39.7 | 1.8 | 18.89 | 18.04 | -2.32 | 1
I-700 | 1995-06-05 | 9.3 | 3.1 | 395 | 11.6 | 9.4 | 356 | 365 | 192 | 0.23 | <0.1 | <0.1 | 0.62 | 12.6 | 305 |  | 8.57 | 1182 | 1176 | 1941 | <0.1 | <0.001 | 0.89 | <0.1 | <0.01 | <0.05 | <0.01 | <0.05 | <0.001 | <0.01 | <0.1 | <0.05 | <0.05 | <0.001 | <0.1 | 0.01 | 0.07 | 52.2 | 2.3 | 19.16 | 18.23 | -2.5 | 1
I-701 | 1995-05-08 | 10.5 | 2.8 | 403 | 13.6 | 13.7 | 377 | 371 | 187 | 0.35 | <0.1 | <0.1 | 0.65 | 11.8 | 328 |  | 8.81 | 1236 | 1202 | 2064 | <0.1 | <0.001 | 0.87 | <0.1 | <0.01 | <0.05 | <0.01 | <0.05 | <0.001 | <0.01 | <0.1 | <0.05 | <0.05 | <0.001 | <0.1 | 0.02 | 0.021 | 25.1 | 2.4 | 19.61 | 18.67 | -2.45 | 1.03
I-701 | 1995-05-22 | 11.3 | 3.5 | 398 | 12.2 | 8.8 | 375 | 361 | 195 | 0.22 | <0.1 | <0.1 | 0.64 | 10.9 | 320 |  | 8.62 | 1185 | 1189 | 2010 | <0.1 | <0.001 | 0.85 | <0.1 | <0.01 | <0.05 | <0.01 | <0.05 | <0.001 | <0.01 | <0.1 | <0.05 | <0.05 | <0.001 | <0.1 | 0.01 | 0.019 | 22.2 | 1.3 | 19.46 | 18.5 | -2.52 | 1
I-701 | 1995-06-05 | 10 | 3.5 | 406 | 13.2 | 9.5 | 360 | 355 | 200 | 0.25 | <0.1 | <0.1 | 0.64 | 12 | 308 |  | 8.67 | 1224 | 1189 | 1982 | <0.1 | <0.001 | 0.86 | <0.1 | <0.01 | <0.05 | <0.01 | <0.05 | <0.001 | <0.01 | <0.1 | <0.05 | <0.05 | <0.001 | <0.1 | 0.01 | 0.016 | 28.8 | 1.7 | 19.24 | 18.81 | -1.11 | 1.03
CM5-1 | 1995-06-12 | 14.1 | 3.8 | 394 | 10.1 | 0 | 386 | 380 | 206 | 0.32 | <0.1 | <0.1 | 0.6 | 11.8 | 317 |  | 8.21 | 1144 | 1215 | 1923 | <0.1 | <0.001 | 0.86 | <0.1 | <0.01 | <0.05 | <0.01 | <0.05 | <0.001 | 0.01 | <0.1 | <0.05 | <0.05 | <0.001 | <0.1 | 0.03 | 0.0027 | 4.4 | 0.7 | 20.11 | 18.45 | -4.3 | 0.94
CM5-1 | 1995-06-26 | 14 | 3.7 | 399 | 9.9 | 0 | 384 | 359 | 187 | 0.3 | <0.1 | <0.1 | 0.6 | 12.8 | 321 |  | 8.3 | 1167 | 1183 | 2003 | <0.1 | 0.004 | 0.85 | <0.1 | <0.01 | <0.05 | <0.01 | <0.05 | <0.001 | <0.01 | <0.1 | <0.05 | <0.05 | <0.001 | <0.1 | 0.01 | 0.001 | 4.3 | 0.7 | 19.21 | 18.65 | -1.5 | 0.99
CM5-1 | 1995-07-10 | 13.7 | 3.6 | 402 | 9.3 | 5.4 | 375 | 369 | 211 | 0.18 | <0.1 | <0.1 | 0.6 | 12.1 | 315 |  | 8.41 | 1242 | 1215 | 1978 | <0.1 | <0.001 | 0.84 | <0.1 | <0.01 | <0.05 | <0.01 | <0.05 | <0.001 | 0.01 | <0.1 | <0.05 | <0.05 | <0.001 | <0.1 | 0.02 | <0.0003 | 3.8 | 0.5 | 19.98 | 18.73 | -3.22 | 1.02
CM5-2 | 1995-06-12 | 11.7 | 3.3 | 377 | 11 | 7.8 | 366 | 364 | 198 | 0.26 | <0.1 | <0.1 | 0.54 | 12.5 | 311 |  | 8.58 | 1111 | 1169 | 1908 | <0.1 | <0.001 | 0.85 | <0.1 | <0.01 | <0.05 | <0.01 | <0.05 | <0.001 | <0.01 | <0.1 | <0.05 | <0.05 | <0.001 | <0.1 | 0.02 | 0.0063 | 3.2 | 0.6 | 19.42 | 17.57 | -5.02 | 0.95
CM5-2 | 1995-06-26 | 8.4 | 2.7 | 393 | 11.8 | 10.7 | 338 | 368 | 198 | 0.22 | <0.1 | <0.1 | 0.59 | 14.3 | 292 |  | 8.75 | 1125 | 1176 | 1986 | <0.1 | 0.001 | 0.83 | <0.1 | <0.01 | <0.05 | <0.01 | <0.05 | <0.001 | <0.01 | <0.1 | <0.05 | <0.05 | <0.001 | <0.1 | 0.01 | 0.003 | 2.7 | 0.6 | 19.13 | 18.06 | -2.86 | 0.96
CM5-2 | 1995-07-10 | 10.4 | 3.4 | 401 | 11.3 | 8.3 | 360 | 372 | 206 | 0.13 | <0.1 | <0.1 | 0.58 | 12.7 | 307 |  | 8.61 | 1228 | 1206 | 1972 | <0.1 | <0.001 | 0.82 | <0.1 | <0.01 | <0.05 | <0.01 | <0.05 | <0.001 | <0.01 | <0.1 | <0.05 | <0.05 | <0.001 | <0.1 | 0.01 | 0.0032 | 2.8 | 0.6 | 19.74 | 18.55 | -3.1 | 1.02
CM5-3 | 1995-06-12 | 11.2 | 3.3 | 387 | 11.2 | 6.2 | 370 | 353 | 202 | 0.23 | <0.1 | <0.1 | 0.55 | 12.5 | 312 |  | 8.47 | 1156 | 1172 | 1930 | <0.1 | <0.001 | 0.82 | <0.1 | <0.01 | <0.05 | <0.01 | <0.05 | <0.001 | <0.01 | <0.1 | <0.05 | <0.05 | <0.001 | <0.1 | 0.02 | 0.0068 | 6.7 | 0.8 | 19.33 | 17.98 | -3.61 | 0.99
CM5-3 | 1995-06-26 | 10.1 | 3.2 | 399 | 12 | 8.4 | 366 | 357 | 204 | 0.22 | <0.1 | <0.1 | 0.61 | 12.8 | 312 |  | 8.61 | 1147 | 1190 | 2017 | <0.1 | 0.003 | 0.79 | <0.1 | <0.01 | <0.05 | <0.01 | <0.05 | <0.001 | <0.01 | <0.1 | <0.05 | <0.05 | <0.001 | <0.1 | 0.01 | 0.006 | 6.5 | 0.9 | 19.47 | 18.46 | -2.67 | 0.96
CM5-3 | 1995-07-10 | 9.3 | 3.1 | 399 | 12.9 | 11.2 | 352 | 355 | 225 | 0.13 | <0.1 | <0.1 | 0.6 | 12.7 | 304 |  | 8.75 | 1228 | 1204 | 2048 | <0.1 | <0.001 | 0.8 | <0.1 | <0.01 | <0.05 | <0.01 | <0.05 | <0.001 | <0.01 | <0.1 | <0.05 | <0.05 | <0.001 | <0.1 | 0.01 | 0.0046 | 5.9 | 0.6 | 19.86 | 18.43 | -3.75 | 1.02
CM5-4 | 1995-06-12 | 13.8 | 3.7 | 384 | 11.2 | 4.9 | 376 | 354 | 191 | 0.26 | <0.1 | <0.1 | 0.54 | 11.8 | 315 |  | 8.36 | 1154 | 1163 | 1910 | <0.1 | <0.001 | 0.78 | <0.1 | <0.01 | <0.05 | <0.01 | <0.05 | <0.001 | <0.01 | <0.1 | <0.05 | <0.05 | <0.001 | <0.1 | 0.02 | 0.01 | 22.6 | 1.5 | 19.1 | 18.01 | -2.92 | 0.99
CM5-4 | 1995-06-26 | 10 | 2.9 | 397 | 11.2 | 8.5 | 337 | 357 | 212 | 0.25 | <0.1 | <0.1 | 0.6 | 15.2 | 288 |  | 8.65 | 1161 | 1183 | 2011 | <0.1 | <0.001 | 0.78 | <0.1 | <0.01 | <0.05 | <0.01 | <0.05 | <0.001 | <0.01 | <0.1 | <0.05 | <0.05 | <0.001 | <0.1 | 0.01 | 0.017 | 13 | 1.2 | 19.22 | 18.33 | -2.37 | 0.98
CM5-4 | 1995-07-10 | 9.9 | 3 | 386 | 11 | 7.7 | 353 | 358 | 208 | 0.13 | <0.1 | <0.1 | 0.58 | 13.4 | 300 |  | 8.59 | 1165 | 1174 | 1978 | <0.1 | <0.001 | 0.77 | <0.1 | <0.01 | <0.05 | <0.01 | <0.05 | <0.001 | <0.01 | <0.1 | <0.05 | <0.05 | <0.001 | <0.1 | 0.01 | 0.011 | 13.1 | 0.9 | 19.36 | 17.83 | -4.11 | 0.99
CM5-5 | 1995-06-12 | 10.6 | 2.7 | 387 | 9.9 | 7.3 | 366 | 200 | 199 | 0.26 | <0.1 | 0.53 | 0.54 | 11.5 | 310 |  | 8.55 | 1164 | 1013 | 1912 | <0.1 | <0.001 | 0.78 | <0.1 | <0.01 | <0.05 | <0.01 | <0.05 | <0.001 | <0.01 | <0.1 | <0.05 | <0.05 | <0.001 | <0.1 | 0.01 | 0.0024 | 3.2 | 0.6 | 16.05 | 17.87 | 5.37 | 1.15
CM5-5 | 1995-06-26 | 10 | 2.7 | 397 | 10.7 | 6.7 | 374 | 354 | 197 | 0.22 | <0.1 | <0.1 | 0.57 | 13.6 | 316 |  | 8.5 | 1159 | 1179 | 2000 | <0.1 | <0.001 | 0.78 | <0.1 | <0.01 | <0.05 | <0.01 | <0.05 | <0.001 | <0.01 | <0.1 | <0.05 | <0.05 | <0.001 | <0.1 | 0.01 | 0.003 | 3.4 | 0.7 | 19.29 | 18.29 | -2.65 | 0.98
CM5-5 | 1995-07-10 | 9.8 | 2.8 | 394 | 10.6 | 8.9 | 360 | 358 | 206 | 0.16 | <0.1 | <0.1 | 0.57 | 13.9 | 307 |  | 8.64 | 1160 | 1184 | 1972 | <0.1 | <0.001 | 0.77 | <0.1 | <0.01 | <0.05 | <0.01 | <0.05 | <0.001 | <0.01 | <0.1 | <0.05 | <0.05 | <0.001 | <0.1 | 0.01 | 0.0016 | 1.8 | 0.6 | 19.45 | 18.15 | -3.44 | 0.98
CM5-6 | 1995-06-12 | 12.5 | 2.9 | 380 | 9.9 | 7.3 | 375 | 361 | 202 | 0.26 | <0.1 | <0.1 | 0.53 | 11.5 | 318 |  | 8.54 | 1155 | 1175 | 1909 | <0.1 | <0.001 | 0.77 | <0.1 | <0.01 | <0.05 | <0.01 | <0.05 | <0.001 | <0.01 | <0.1 | <0.05 | <0.05 | <0.001 | <0.1 | 0.02 | 0.0033 | 2.6 | 0.5 | 19.61 | 17.68 | -5.2 | 0.98
CM5-6 | 1995-06-26 | 11.6 | 2.8 | 391 | 10.7 | 9.1 | 360 | 360 | 203 | 0.22 | <0.1 | <0.1 | 0.57 | 13.2 | 308 |  | 8.65 | 1158 | 1182 | 1975 | <0.1 | <0.001 | 0.75 | <0.1 | <0.01 | <0.05 | <0.01 | <0.05 | <0.001 | <0.01 | <0.1 | <0.05 | <0.05 | <0.001 | <0.1 | 0.01 | 0.004 | 3.3 | 0.7 | 19.42 | 18.12 | -3.47 | 0.98
CM5-6 | 1995-07-10 | 12.3 | 3 | 396 | 10.7 | 6.9 | 370 | 361 | 202 | 0.11 | <0.1 | <0.1 | 0.57 | 12 | 313 |  | 8.52 | 1209 | 1189 | 1968 | <0.1 | <0.001 | 0.77 | <0.1 | <0.01 | <0.05 | <0.01 | <0.05 | <0.001 | <0.01 | <0.1 | <0.05 | <0.05 | <0.001 | <0.1 | 0.01 | 0.0011 | 2.7 | 0.5 | 19.52 | 18.38 | -3 | 1.02
CM5-7 | 1995-06-12 | 10 | 2.6 | 382 | 10 | 7.6 | 354 | 376 | 200 | 0.23 | <0.1 | <0.1 | 0.52 | 12.1 | 301 |  | 8.58 | 1144 | 1178 | 1910 | <0.1 | <0.001 | 0.77 | <0.1 | <0.01 | <0.05 | <0.01 | <0.05 | <0.001 | <0.01 | <0.1 | <0.05 | <0.05 | <0.001 | <0.1 | 0.02 | 0.038 | 5.6 | 0.7 | 19.53 | 17.61 | -5.16 | 0.97
CM5-7 | 1995-06-26 | 10.2 | 2.8 | 402 | 10.8 | 7.7 | 353 | 362 | 188 | 0.22 | <0.1 | <0.1 | 0.58 | 13.1 | 300 |  | 8.59 | 1167 | 1174 | 1993 | <0.1 | <0.001 | 0.77 | <0.1 | <0.01 | <0.05 | <0.01 | <0.05 | <0.001 | <0.01 | <0.1 | <0.05 | <0.05 | <0.001 | <0.1 | 0.01 | 0.029 | 6.4 | 1.2 | 18.88 | 18.52 | -0.96 | 0.99
CM5-7 | 1995-07-10 | 10.1 | 2.8 | 398 | 10.8 | 7.1 | 345 | 370 | 191 | 0.17 | <0.1 | <0.1 | 0.58 | 13.1 | 293 |  | 8.56 | 1233 | 1176 | 1953 | <0.1 | <0.001 | 0.77 | <0.1 | <0.01 | <0.05 | <0.01 | <0.05 | <0.001 | <0.01 | <0.1 | <0.05 | <0.05 | <0.001 | <0.1 | 0.01 | 0.03 | 6 | 0.7 | 18.99 | 18.35 | -1.73 | 1.05
CM5-8 | 1995-06-12 | 15.1 | 3.8 | 383 | 10.1 | 0 | 379 | 360 | 183 | 0.2 | <0.1 | <0.1 | 0.54 | 11.1 | 311 |  | 8.28 | 1148 | 1157 | 1913 | <0.1 | <0.001 | 0.76 | <0.1 | <0.01 | <0.05 | <0.01 | <0.05 | <0.001 | <0.01 | <0.1 | <0.05 | <0.05 | <0.001 | <0.1 | 0.02 | 0.014 | 3.1 | 0.6 | 18.92 | 18.01 | -2.45 | 0.99
CM5-8 | 1995-06-26 | 14.9 | 3.7 | 396 | 10.7 | 5.4 | 370 | 374 | 201 | 0.22 | <0.1 | <0.1 | 0.59 | 12.7 | 311 |  | 8.41 | 1163 | 1204 | 1997 | <0.1 | 0.001 | 0.76 | <0.1 | <0.01 | <0.05 | <0.01 | <0.05 | <0.001 | <0.01 | <0.1 | <0.05 | <0.05 | <0.001 | <0.1 | 0.01 | 0.012 | 3.5 | 0.7 | 19.72 | 18.58 | -2.98 | 0.97
CM5-8 | 1995-07-10 | 15.4 | 3.8 | 393 | 10.6 | 4.8 | 368 | 372 | 198 | 0.11 | <0.1 | <0.1 | 0.59 | 11.7 | 308 |  | 8.36 | 1151 | 1194 | 1973 | <0.1 | <0.001 | 0.76 | <0.1 | <0.01 | <0.05 | <0.01 | <0.05 | <0.001 | <0.01 | <0.1 | <0.05 | <0.05 | <0.001 | <0.1 | 0.01 | 0.012 | 2.3 | 0.4 | 19.53 | 18.47 | -2.8 | 0.96
CM5-9 | 1995-06-12 | 13.4 | 3.4 | 382 | 10.5 | 5.8 | 357 | 372 | 201 | 0.26 | <0.1 | <0.1 | 0.58 | 11.6 | 301 |  | 8.46 | 1165 | 1179 | 1921 | <0.1 | <0.001 | 0.77 | <0.1 | <0.01 | <0.05 | <0.01 | <0.05 | <0.001 | <0.01 | <0.1 | <0.05 | <0.05 | <0.001 | <0.1 | <0.01 | 0.01 | 2.6 | 0.5 | 19.48 | 17.86 | -4.32 | 0.99
CM5-9 | 1995-06-26 | 12.7 | 3.4 | 396 | 11.5 | 6.9 | 351 | 365 | 201 | 0.19 | <0.1 | <0.1 | 0.62 | 14 | 297 |  | 8.54 | 1160 | 1186 | 1989 | <0.1 | <0.001 | 0.76 | <0.1 | <0.01 | <0.05 | <0.01 | <0.05 | <0.001 | <0.01 | <0.1 | <0.05 | <0.05 | <0.001 | <0.1 | 0.01 | 0.004 | 3.6 | 0.7 | 19.25 | 18.46 | -2.12 | 0.98
CM5-9 | 1995-07-10 | 12.3 | 3.3 | 392 | 11.4 | 6.5 | 346 | 364 | 195 | 0.11 | <0.1 | <0.1 | 0.62 | 12.8 | 293 |  | 8.52 | 1224 | 1171 | 1961 | <0.1 | <0.001 | 0.78 | <0.1 | <0.01 | <0.05 | <0.01 | <0.05 | <0.001 | <0.01 | <0.1 | <0.05 | <0.05 | <0.001 | <0.1 | 0.01 | 0.0064 | 2.3 | 0.4 | 18.98 | 18.25 | -1.97 | 1.05
CM5-10 | 1995-06-12 | 15.5 | 3.6 | 396 | 11.2 | 6.6 | 331 | 383 | 231 | 0.23 | <0.1 | <0.1 | 0.62 | 11.1 | 280 |  | 8.55 | 1165 | 1224 | 1956 | <0.1 | <0.001 | 0.74 | <0.1 | <0.01 | <0.05 | <0.01 | <0.05 | <0.001 | <0.01 | <0.1 | <0.05 | <0.05 | <0.001 | <0.1 | 0.02 | 0.032 | 9.5 | 0.9 | 20.13 | 18.61 | -3.93 | 0.95
CM5-10 | 1995-06-26 | 15.2 | 3.4 | 394 | 10.9 | 7.2 | 329 | 372 | 226 | 0.19 | <0.1 | <0.1 | 0.6 | 12 | 280 |  | 8.59 | 1190 | 1206 | 2044 | <0.1 | <0.001 | 0.74 | <0.1 | <0.01 | <0.05 | <0.01 | <0.05 | <0.001 | <0.01 | <0.1 | <0.05 | <0.05 | 0.001 | <0.1 | 0.01 | 0.025 | 15 | 1.3 | 19.76 | 18.48 | -3.34 | 0.99
CM5-10 | 1995-07-10 | 15.9 | 3.5 | 400 | 11.1 | 5.7 | 332 | 374 | 224 | 0.14 | <0.1 | <0.1 | 0.6 | 11.9 | 280 |  | 8.48 | 1253 | 1213 | 2013 | <0.1 | <0.001 | 0.75 | <0.1 | <0.01 | <0.05 | <0.01 | <0.05 | <0.001 | <0.01 | <0.1 | <0.05 | <0.05 | <0.001 | <0.1 | 0.01 | 0.022 | 10.5 | 0.8 | 19.75 | 18.79 | -2.49 | 1.03
CM5-11 | 1995-06-12 | 13.8 | 2.8 | 391 | 10.2 | 11.2 | 352 | 367 | 200 | 0.32 | <0.1 | <0.1 | 0.56 | 12.5 | 304 |  | 8.75 | 1155 | 1185 | 1929 | <0.1 | <0.001 | 0.76 | <0.1 | <0.01 | <0.05 | <0.01 | <0.05 | <0.001 | <0.01 | <0.1 | <0.05 | <0.05 | 0.001 | <0.1 | 0.01 | 0.039 | 21.5 | 1.5 | 19.4 | 18.22 | -3.14 | 0.98
CM5-11 | 1995-06-26 | 12.2 | 2.7 | 398 | 10.7 | 16 | 334 | 365 | 204 | 0.3 | <0.1 | <0.1 | 0.62 | 14.1 | 296 |  | 8.93 | 1180 | 1189 | 2012 | <0.1 | <0.001 | 0.76 | <0.1 | <0.01 | <0.05 | <0.01 | <0.05 | <0.001 | <0.01 | <0.1 | <0.05 | <0.05 | <0.001 | <0.1 | 0.01 | 0.038 | 23.3 | 1.6 | 19.32 | 18.45 | -2.3 | 0.99
CM5-11 | 1995-07-10 | 12.3 | 2.8 | 389 | 10.4 | 16.4 | 333 | 369 | 213 | 0.24 | <0.1 | <0.1 | 0.61 | 13.5 | 296 |  | 8.94 | 1246 | 1192 | 1988 | <0.1 | <0.001 | 0.77 | <0.1 | <0.01 | <0.05 | <0.01 | <0.05 | <0.001 | <0.01 | <0.1 | <0.05 | <0.05 | <0.001 | <0.1 | 0.01 | 0.029 | 19.4 | 1.1 | 19.65 | 18.06 | -4.23 | 1.05
CM5-12 | 1995-06-12 | 11.4 | 2.5 | 412 | 11.9 | 15.6 | 349 | 377 | 224 | 0.25 | <0.1 | <0.1 | 0.58 | 12.1 | 308 |  | 8.9 | 1196 | 1241 | 2014 | <0.1 | 0.001 | 0.8 | <0.1 | <0.01 | <0.05 | <0.01 | <0.05 | <0.001 | <0.01 | <0.1 | <0.05 | <0.05 | <0.001 | <0.1 | 0.02 | 0.045 | 4.7 | 0.7 | 20.37 | 19.03 | -3.4 | 0.96
CM5-12 | 1995-06-26 | 13.6 | 3 | 403 | 11.9 | 14.8 | 362 | 363 | 210 | 0.25 | <0.1 | <0.1 | 0.59 | 12.2 | 317 |  | 8.86 | 1198 | 1212 | 2067 | <0.1 | 0.001 | 0.76 | <0.1 | <0.01 | <0.05 | <0.01 | <0.05 | <0.001 | <0.01 | <0.1 | <0.05 | <0.05 | <0.001 | <0.1 | 0.02 | 0.042 | 6.6 | 0.9 | 19.86 | 18.79 | -2.77 | 0.99
CM5-12 | 1995-07-10 | 11.7 | 2.5 | 412 | 12.4 | 16.1 | 342 | 369 | 224 | 0.17 | <0.1 | <0.1 | 0.61 | 12.3 | 303 |  | 8.92 | 1212 | 1230 | 2071 | <0.1 | 0.002 | 0.79 | <0.1 | <0.01 | <0.05 | <0.01 | <0.05 | <0.001 | <0.01 | <0.1 | <0.05 | <0.05 | <0.001 | <0.1 | 0.01 | 0.037 | 4.4 | 0.6 | 20.1 | 19.05 | -2.69 | 0.99
CM5-13 | 1995-05-08 | 18.5 | 3.2 | 416 | 11.9 | 5.7 | 287 | 405 | 255 | 0.25 | <0.1 | <0.1 | 0.55 | 10.5 | 243 |  | 8.55 | 1253 | 1270 | 2187 | <0.1 | 0.002 | 0.64 | <0.1 | <0.01 | <0.05 | <0.01 | <0.05 | <0.001 | <0.01 | <0.1 | <0.05 | <0.05 | <0.001 | <0.1 | 0.02 | 0.002 | 5.5 | 0.9 | 20.52 | 19.62 | -2.26 | 0.99
CM5-13 | 1995-05-22 | 18.1 | 3.3 | 407 | 11.5 | 3.9 | 309 | 370 | 262 | 0.12 | <0.1 | <0.1 | 0.53 | 10.4 | 259 |  | 8.35 | 1229 | 1242 | 2139 | <0.1 | 0.002 | 0.64 | <0.1 | <0.01 | <0.05 | <0.01 | <0.05 | <0.001 | <0.01 | <0.1 | <0.05 | <0.05 | <0.001 | <0.1 | 0.02 | 0.0004 | 14.2 | 1.3 | 20.31 | 19.19 | -2.83 | 0.99
CM5-13 | 1995-06-05 | 17 | 3 | 416 | 12.1 | 5.5 | 286 | 382 | 268 | 0.16 | <0.1 | <0.1 | 0.51 | 12.5 | 242 |  | 8.53 | 1283 | 1260 | 2119 | <0.1 | 0.002 | 0.66 | <0.1 | <0.01 | <0.05 | <0.01 | <0.05 | <0.001 | <0.01 | <0.1 | <0.05 | <0.05 | 0.001 | <0.1 | 0.01 | 0.0029 | 11.1 | 1.1 | 20.39 | 19.52 | -2.17 | 1.02
CM5-14 | 1995-05-08 | 17.2 | 3.7 | 392 | 10.1 | 5.3 | 368 | 374 | 184 | 0.3 | <0.1 | <0.1 | 0.62 | 11.3 | 309 |  | 8.41 | 1164 | 1183 | 1997 | <0.1 | <0.001 | 0.82 | <0.1 | <0.01 | <0.05 | <0.01 | <0.05 | <0.001 | 0.01 | <0.1 | <0.05 | <0.05 | <0.001 | <0.1 | 0.02 | 0.035 | 5.9 | 0.9 | 19.2 | 18.51 | -1.84 | 0.98
CM5-14 | 1995-05-22 | 15.5 | 3.6 | 382 | 9.4 | 0 | 371 | 370 | 203 | 0.21 | <0.1 | <0.1 | 0.61 | 10.8 | 304 |  | 8.26 | 1142 | 1181 | 1967 | <0.1 | 0.001 | 0.78 | <0.1 | <0.01 | <0.05 | <0.01 | <0.05 | <0.001 | 0.01 | <0.1 | <0.05 | <0.05 | <0.001 | <0.1 | 0.02 | 0.039 | 8.9 | 1.4 | 19.55 | 17.95 | -4.26 | 0.97
CM5-14 | 1995-06-05 | 16 | 3.7 | 388 | 10 | 6.3 | 359 | 365 | 192 | 0.25 | <0.1 | <0.1 | 0.59 | 12.3 | 303 |  | 8.49 | 1191 | 1174 | 1918 | <0.1 | 0.001 | 0.8 | <0.1 | <0.01 | <0.05 | <0.01 | <0.05 | <0.001 | 0.01 | <0.1 | <0.05 | <0.05 | <0.001 | <0.1 | 0.01 | 0.035 | 15.6 | 1.6 | 19.12 | 18.27 | -2.28 | 1.01
CM5-15 | 1995-05-08 | 14.1 | 3 | 390 | 10.6 | 6.1 | 352 | 384 | 184 | 0.3 | <0.1 | <0.1 | 0.57 | 10.9 | 297 |  | 8.49 | 1162 | 1180 | 1978 | <0.1 | 0.001 | 0.77 | <0.1 | <0.01 | <0.05 | <0.01 | <0.05 | <0.001 | <0.01 | <0.1 | <0.05 | <0.05 | <0.001 | <0.1 | 0.02 | 0.041 | 15.1 | 1.8 | 19.17 | 18.22 | -2.53 | 0.99
CM5-15 | 1995-05-22 | 11.9 | 2.8 | 384 | 10.1 | 5 | 336 | 368 | 193 | 0.22 | <0.1 | <0.1 | 0.59 | 10.8 | 282 |  | 8.42 | 1135 | 1154 | 1945 | <0.1 | <0.001 | 0.76 | <0.1 | <0.01 | <0.05 | <0.01 | <0.05 | <0.001 | <0.01 | <0.1 | <0.05 | <0.05 | <0.001 | <0.1 | 0.01 | 0.044 | 10.1 | 0.9 | 18.79 | 17.81 | -2.66 | 0.98
CM5-15 | 1995-06-05 | 12.2 | 2.9 | 384 | 10.4 | 7.7 | 335 | 372 | 187 | 0.19 | <0.1 | <0.1 | 0.57 | 12.4 | 285 |  | 8.61 | 1160 | 1156 | 1845 | <0.1 | 0.001 | 0.8 | <0.1 | <0.01 | <0.05 | <0.01 | <0.05 | <0.001 | <0.01 | <0.1 | <0.05 | <0.05 | <0.001 | <0.1 | <0.01 | 0.04 | 15.4 | 1.2 | 18.76 | 17.84 | -2.51 | 1
CM5-16 | 1995-06-13 | 13 | 2.4 | 404 | 11.1 | 9.5 | 338 | 394 | 215 | 0.26 | <0.1 | <0.1 | 0.58 | 12.2 | 290 |  | 8.7 | 1133 | 1230 | 1938 | <0.1 | 0.001 | 0.89 | <0.1 | <0.01 | <0.05 | <0.01 | <0.05 | <0.001 | <0.01 | <0.1 | <0.05 | <0.05 | <0.001 | <0.1 | 0.02 | 0.096 | 15.3 | 1.2 | 20.11 | 18.73 | -3.54 | 0.92
CM5-16 | 1995-06-27 | 12.4 | 2.2 | 404 | 10.9 | 13.8 | 338 | 369 | 201 | 0.21 | <0.1 | <0.1 | 0.62 | 13.2 | 296 |  | 8.86 | 1187 | 1195 | 2024 | <0.1 | 0.001 | 0.81 | <0.1 | <0.01 | <0.05 | <0.01 | <0.05 | <0.001 | <0.01 | <0.1 | <0.05 | <0.05 | <0.001 | <0.1 | 0.01 | 0.07 | 13.3 | 1.2 | 19.32 | 18.68 | -1.68 | 0.99
CM5-16 | 1995-07-11 | 11.9 | 2.2 | 399 | 10.4 | 11 | 323 | 383 | 223 | 0.13 | <0.1 | <0.1 | 0.62 | 12.8 | 280 |  | 8.78 | 1200 | 1215 | 2005 | <0.1 | <0.001 | 0.8 | <0.1 | <0.01 | <0.05 | <0.01 | <0.05 | <0.001 | <0.01 | <0.1 | <0.05 | <0.05 | <0.001 | <0.1 | 0.02 | 0.0626 | 13.1 | 1.2 | 19.91 | 18.42 | -3.89 | 0.99
CM5-17 | 1995-06-12 | 12.4 | 2.2 | 409 | 12.1 | 20.5 | 309 | 391 | 228 | 0.32 | <0.1 | <0.1 | 0.59 | 11.2 | 282 |  | 9.07 | 1024 | 1240 | 1968 | <0.1 | <0.001 | 0.78 | <0.1 | <0.01 | <0.05 | <0.01 | <0.05 | <0.001 | <0.01 | <0.1 | <0.05 | <0.05 | <0.001 | <0.1 | 0.02 | 0.0022 | 2.3 | 0.5 | 20.25 | 18.93 | -3.37 | 0.83
CM5-17 | 1995-06-27 | 11.6 | 2.3 | 407 | 11.4 | 22.6 | 326 | 378 | 215 | 0.21 | <0.1 | <0.1 | 0.62 | 12.2 | 299 |  | 9.09 | 1179 | 1222 | 2033 | <0.1 | <0.001 | 0.78 | <0.1 | <0.01 | <0.05 | <0.01 | <0.05 | <0.001 | <0.01 | <0.1 | <0.05 | <0.05 | <0.001 | <0.1 | 0.01 | <0.0003 | 2.6 | 0.6 | 19.96 | 18.79 | -3.02 | 0.97
CM5-17 | 1995-07-11 | 11.6 | 2.5 | 387 | 10.8 | 16 | 305 | 373 | 209 | 0.21 | <0.1 | <0.1 | 0.63 | 11.2 | 272 |  | 8.97 | 1182 | 1173 | 1996 | <0.1 | <0.001 | 0.77 | <0.1 | <0.01 | <0.05 | <0.01 | <0.05 | <0.001 | <0.01 | <0.1 | <0.05 | <0.05 | <0.001 | <0.1 | 0.01 | <0.0003 | 2.8 | 0.6 | 19.15 | 17.92 | -3.3 | 1.01
CM5-18 | 1995-06-13 | 14.2 | 3.4 | 397 | 12.7 | 6.3 | 363 | 360 | 219 | 0.32 | <0.1 | <0.1 | 0.57 | 11.5 | 306 |  | 8.49 | 1174 | 1206 | 1934 | <0.1 | 0.001 | 0.85 | <0.1 | <0.01 | <0.05 | <0.01 | <0.05 | <0.001 | <0.01 | <0.1 | <0.05 | <0.05 | 0.001 | <0.1 | 0.02 | 0.0018 | 1.9 | 0.5 | 19.83 | 18.62 | -3.16 | 0.97
CM5-18 | 1995-06-27 | 11.8 | 3 | 399 | 12.6 | 9.8 | 354 | 377 | 205 | 0.15 | <0.1 | <0.1 | 0.64 | 13 | 304 |  | 8.69 | 1150 | 1209 | 2025 | <0.1 | 0.001 | 0.81 | <0.1 | <0.01 | <0.05 | <0.01 | <0.05 | <0.001 | <0.01 | <0.1 | <0.05 | <0.05 | <0.001 | <0.1 | 0.01 | <0.0003 | 2.4 | 0.8 | 19.76 | 18.54 | -3.19 | 0.95
CM5-18 | 1995-07-11 | 11.6 | 3.1 | 401 | 12.1 | 10.4 | 342 | 376 | 212 | 0.11 | <0.1 | <0.1 | 0.62 | 12.3 | 295 |  | 8.73 | 1212 | 1210 | 1996 | <0.1 | <0.001 | 0.79 | <0.1 | <0.01 | <0.05 | <0.01 | <0.05 | <0.001 | <0.01 | <0.1 | <0.05 | <0.05 | <0.001 | <0.1 | 0.01 | 0.0011 | 1.2 | 0.4 | 19.75 | 18.61 | -2.99 | 1
CM5-19 | 1995-06-13 | 9.9 | 2.6 | 403 | 13.2 | 7.1 | 345 | 401 | 222 | 0.23 | <0.1 | <0.1 | 0.6 | 12 | 293 |  | 8.56 | 1154 | 1244 | 1941 | <0.1 | <0.001 | 0.88 | <0.1 | <0.01 | <0.05 | <0.01 | <0.05 | <0.001 | <0.01 | <0.1 | <0.05 | <0.05 | <0.001 | <0.1 | 0.1 | 0.0022 | 3.2 | 0.6 | 20.51 | 18.61 | -4.88 | 0.93
CM5-19 | 1995-06-27 | 9.3 | 2.7 | 399 | 12.8 | 8.3 | 346 | 370 | 202 | 0.21 | <0.1 | <0.1 | 0.65 | 13.4 | 295 |  | 8.63 | 1160 | 1191 | 2025 | <0.1 | <0.001 | 0.82 | <0.1 | <0.01 | <0.05 | <0.01 | <0.05 | <0.001 | <0.01 | <0.1 | <0.05 | <0.05 | <0.001 | <0.1 | 0.01 | <0.0003 | 2.4 | 0.6 | 19.35 | 18.4 | -2.52 | 0.97
CM5-19 | 1995-07-11 | 10.1 | 3.1 | 383 | 12 | 8.3 | 346 | 375 | 198 | 0.13 | <0.1 | <0.1 | 0.64 | 12.2 | 295 |  | 8.63 | 1170 | 1175 | 1993 | <0.1 | 0.001 | 0.81 | <0.1 | <0.01 | <0.05 | <0.01 | <0.05 | <0.001 | <0.01 | <0.1 | <0.05 | <0.05 | <0.001 | <0.1 | 0.01 | <0.0003 | 2.2 | 0.5 | 19.34 | 17.75 | -4.29 | 1
CM5-20 | 1995-06-13 | 13.4 | 3.5 | 401 | 12.2 | 6.4 | 360 | 399 | 215 | 0.32 | <0.1 | <0.1 | 0.6 | 11.7 | 304 |  | 8.5 | 1174 | 1243 | 1935 | <0.1 | <0.001 | 0.87 | <0.1 | <0.01 | <0.05 | <0.01 | <0.05 | <0.001 | <0.01 | <0.1 | <0.05 | <0.05 | 0.001 | <0.1 | 0.02 | 0.003 | 3.7 | 0.6 | 20.49 | 18.75 | -4.45 | 0.94
CM5-20 | 1995-06-27 | 13.6 | 3.5 | 400 | 11.9 | 7.1 | 365 | 372 | 195 | 0.21 | <0.1 | <0.1 | 0.64 | 12.4 | 309 |  | 8.54 | 1181 | 1199 | 2034 | <0.1 | 0.004 | 0.83 | <0.1 | <0.01 | <0.05 | <0.01 | <0.05 | <0.001 | <0.01 | <0.1 | <0.05 | <0.05 | <0.001 | <0.1 | 0.01 | <0.0003 | 4 | 0.7 | 19.47 | 18.7 | -2.03 | 0.99
CM5-20 | 1995-07-11 | 14.1 | 3.6 | 387 | 11.4 | 6.6 | 363 | 382 | 203 | 0.16 | <0.1 | <0.1 | 0.64 | 11.5 | 307 |  | 8.51 | 1204 | 1202 | 2003 | <0.1 | <0.001 | 0.82 | <0.1 | <0.01 | <0.05 | <0.01 | <0.05 | <0.001 | <0.01 | <0.1 | <0.05 | <0.05 | <0.001 | <0.1 | 0.02 | <0.0003 | 5 | 0.7 | 19.86 | 18.15 | -4.51 | 1
CM5-21 | 1995-06-13 | 13.9 | 4 | 397 | 11.9 | 6 | 358 | 403 | 188 | 0.32 | <0.1 | <0.1 | 0.59 | 10.9 | 302 |  | 8.47 | 1169 | 1215 | 1934 | <0.1 | <0.001 | 0.86 | <0.1 | <0.01 | <0.05 | <0.01 | <0.05 | <0.001 | 0.01 | <0.1 | <0.05 | <0.05 | 0.001 | <0.1 | 0.02 | 0.013 | 2.1 | 0.5 | 19.78 | 18.63 | -2.98 | 0.96
CM5-21 | 1995-06-27 | 13.7 | 3.9 | 396 | 11.6 | 6.4 | 361 | 372 | 191 | 0.21 | <0.1 | <0.1 | 0.64 | 11.8 | 305 |  | 8.5 | 1166 | 1188 | 2021 | <0.1 | <0.001 | 0.83 | <0.1 | <0.01 | <0.05 | <0.01 | <0.05 | <0.001 | <0.01 | <0.1 | <0.05 | <0.05 | <0.001 | <0.1 | 0.01 | 0.01 | 2.4 | 0.6 | 19.28 | 18.55 | -1.91 | 0.98
CM5-21 | 1995-07-11 | 14.9 | 4 | 389 | 11.5 | 5.2 | 365 | 369 | 184 | 0.13 | <0.1 | <0.1 | 0.64 | 10.9 | 306 |  | 8.4 | 1197 | 1172 | 2000 | <0.1 | <0.001 | 0.82 | <0.1 | <0.01 | <0.05 | <0.01 | <0.05 | <0.001 | 0.01 | <0.1 | <0.05 | <0.05 | <0.001 | <0.1 | 0.01 | 0.01 | 5.8 | 0.8 | 19.04 | 18.31 | -1.95 | 1.02
CM5-22 | 1995-06-13 | 14.4 | 3.9 | 395 | 12.2 | 6.2 | 349 | 394 | 210 | 0.26 | <0.1 | <0.1 | 0.62 | 11.2 | 295 |  | 8.5 | 1169 | 1222 | 1932 | <0.1 | <0.001 | 0.86 | <0.1 | <0.01 | <0.05 | <0.01 | <0.05 | <0.001 | <0.01 | <0.1 | <0.05 | <0.05 | <0.001 | <0.1 | 0.03 | 0.0038 | 15.3 | 1.2 | 20.07 | 18.57 | -3.9 | 0.96
CM5-22 | 1995-06-27 | 13.9 | 3.8 | 400 | 12 | 7.3 | 356 | 371 | 190 | 0.21 | <0.1 | <0.1 | 0.66 | 12.5 | 302 |  | 8.56 | 1176 | 1189 | 2016 | <0.1 | <0.001 | 0.85 | <0.1 | <0.01 | <0.05 | <0.01 | <0.05 | <0.001 | <0.01 | <0.1 | <0.05 | <0.05 | <0.001 | <0.1 | 0.01 | 0.002 | 14.1 | 1.2 | 19.17 | 18.74 | -1.13 | 0.99
CM5-22 | 1995-07-11 | 14.1 | 3.8 | 390 | 11.9 | 6.7 | 351 | 371 | 188 | 0.16 | <0.1 | <0.1 | 0.66 | 11.8 | 297 |  | 8.53 | 1222 | 1173 | 1992 | <0.1 | 0.001 | 0.84 | <0.1 | <0.01 | <0.05 | <0.01 | <0.05 | <0.001 | <0.01 | <0.1 | <0.05 | <0.05 | <0.001 | <0.1 | 0.02 | 0.0018 | 24.7 | 1.6 | 19.01 | 18.31 | -1.89 | 1.04
CM5-23 | 1995-06-13 | 18.7 | 4.6 | 395 | 13 | 4.2 | 360 | 402 | 220 | 0.26 | <0.1 | <0.1 | 0.6 | 11.4 | 301 |  | 8.32 | 1163 | 1250 | 1941 | <0.1 | 0.002 | 0.86 | <0.1 | <0.01 | <0.05 | <0.01 | <0.05 | <0.001 | 0.01 | <0.1 | <0.05 | <0.05 | 0.001 | <0.1 | 0.03 | 0.077 | 17 | 1.4 | 20.64 | 18.86 | -4.5 | 0.93
CM5-23 | 1995-06-27 | 18.1 | 4.4 | 396 | 12.7 | 5.1 | 359 | 369 | 191 | 0.15 | <0.1 | <0.1 | 0.65 | 12.3 | 301 |  | 8.4 | 1187 | 1189 | 2025 | <0.1 | 0.001 | 0.83 | <0.1 | <0.01 | <0.05 | <0.01 | <0.05 | <0.001 | <0.01 | <0.1 | <0.05 | <0.05 | <0.001 | <0.1 | 0.01 | 0.068 | 12.5 | 1.1 | 19.14 | 18.84 | -0.78 | 1
CM5-23 | 1995-07-11 | 17.9 | 4.2 | 372 | 11.8 | 5.9 | 354 | 379 | 199 | 0.16 | <0.1 | <0.1 | 0.64 | 11.2 | 298 |  | 8.47 | 1217 | 1179 | 1990 | <0.1 | 0.002 | 0.81 | <0.1 | <0.01 | <0.05 | <0.01 | <0.05 | <0.001 | 0.01 | <0.1 | <0.05 | <0.05 | <0.001 | <0.1 | 0.02 | 0.064 | 11.6 | 1.1 | 19.51 | 17.75 | -4.73 | 1.03
CM5-24 | 1995-06-13 | 11.8 | 2.5 | 390 | 12.6 | 18.3 | 264 | 391 | 220 | 0.38 | <0.1 | <0.1 | 0.67 | 13.8 | 242 |  | 9.09 | 1098 | 1191 | 1914 | <0.1 | 0.002 | 0.84 | <0.1 | <0.01 | <0.05 | <0.01 | <0.05 | <0.001 | <0.01 | <0.1 | <0.05 | <0.05 | 0.001 | <0.1 | 0.02 | 0.0054 | 2.6 | 0.5 | 19.23 | 18.12 | -2.98 | 0.92
CM5-24 | 1995-06-27 | 10.8 | 2.4 | 398 | 12.4 | 22.8 | 286 | 374 | 206 | 0.21 | <0.1 | <0.1 | 0.7 | 15.8 | 266 |  | 9.15 | 1156 | 1183 | 2005 | <0.1 | <0.001 | 0.83 | <0.1 | <0.01 | <0.05 | <0.01 | <0.05 | <0.001 | <0.01 | <0.1 | <0.05 | <0.05 | <0.001 | <0.1 | 0.01 | 0.004 | 2.4 | 0.5 | 18.97 | 18.39 | -1.54 | 0.98
CM5-24 | 1995-07-11 | 10.3 | 2.4 | 380 | 11.7 | 20.2 | 272 | 383 | 215 | 0.16 | <0.1 | <0.1 | 0.71 | 14.9 | 251 |  | 9.12 | 1210 | 1172 | 1972 | <0.1 | <0.001 | 0.81 | <0.1 | <0.01 | <0.05 | <0.01 | <0.05 | <0.001 | <0.01 | <0.1 | <0.05 | <0.05 | <0.001 | <0.1 | 0.01 | 0.0021 | 2.4 | 0.6 | 19.11 | 17.56 | -4.21 | 1.03
CM5-25 | 1995-06-13 | 14.3 | 4 | 401 | 12.6 | 5.1 | 362 | 395 | 208 | 0.26 | <0.1 | <0.1 | 0.67 | 11.8 | 304 |  | 8.4 | 1146 | 1234 | 1950 | <0.1 | 0.002 | 0.86 | <0.1 | <0.01 | <0.05 | <0.01 | <0.05 | <0.001 | <0.01 | <0.1 | <0.05 | <0.05 | 0.001 | <0.1 | 0.03 | 0.0054 | 1.3 | 0.4 | 20.22 | 18.84 | -3.53 | 0.93
CM5-25 | 1995-06-27 | 10 | 3.1 | 403 | 12.4 | 7.7 | 319 | 391 | 215 | 0.21 | <0.1 | <0.1 | 0.7 | 13.5 | 272 |  | 8.63 | 1202 | 1216 | 2071 | <0.1 | 0.002 | 0.8 | <0.1 | <0.01 | <0.05 | <0.01 | <0.05 | <0.001 | <0.01 | <0.1 | <0.05 | <0.05 | <0.001 | <0.1 | 0.02 | 0.005 | 1.3 | 0.4 | 19.69 | 18.63 | -2.78 | 0.99
CM5-25 | 1995-07-11 | 9.9 | 3.1 | 407 | 12 | 6.1 | 319 | 395 | 218 | 0.13 | <0.1 | <0.1 | 0.69 | 12.4 | 270 |  | 8.53 | 1196 | 1224 | 2032 | <0.1 | 0.002 | 0.79 | <0.1 | <0.01 | <0.05 | <0.01 | <0.05 | <0.001 | <0.01 | <0.1 | <0.05 | <0.05 | <0.001 | <0.1 | 0.01 | 0.0034 | 1.6 | 0.5 | 19.82 | 18.78 | -2.69 | 0.98
CM5-26 | 1995-06-13 | 14.4 | 3.3 | 398 | 12.2 | 9.3 | 337 | 386 | 210 | 0.26 | <0.1 | <0.1 | 0.66 | 12 | 289 |  | 8.69 | 1165 | 1214 | 1928 | <0.1 | <0.001 | 0.87 | <0.1 | <0.01 | <0.05 | <0.01 | <0.05 | <0.001 | <0.01 | <0.1 | <0.05 | <0.05 | 0.001 | <0.1 | 0.02 | 0.0019 | 3.3 | 0.6 | 19.79 | 18.65 | -2.97 | 0.96
CM5-26 | 1995-06-27 | 13.6 | 3.1 | 401 | 11.9 | 10.6 | 343 | 366 | 196 | 0.26 | <0.1 | <0.1 | 0.7 | 13 | 296 |  | 8.74 | 1176 | 1187 | 2014 | <0.1 | <0.001 | 0.85 | <0.1 | <0.01 | <0.05 | <0.01 | <0.05 | <0.001 | <0.01 | <0.1 | <0.05 | <0.05 | <0.001 | <0.1 | 0.01 | 0.001 | 2.7 | 0.6 | 19.12 | 18.71 | -1.07 | 0.99
CM5-26 | 1995-07-11 | 13.9 | 3.1 | 386 | 11.3 | 8.5 | 353 | 378 | 207 | 0.18 | <0.1 | <0.1 | 0.68 | 12.1 | 301 |  | 8.63 | 1243 | 1197 | 2005 | <0.1 | <0.001 | 0.85 | <0.1 | <0.01 | <0.05 | <0.01 | <0.05 | <0.001 | <0.01 | <0.1 | <0.05 | <0.05 | <0.001 | <0.1 | 0.02 | <0.0003 | 5.2 | 0.7 | 19.78 | 18.05 | -4.55 | 1.04
CM5-27 | 1995-06-13 | 8.1 | 2.1 | 415 | 14.7 | 25.7 | 315 | 395 | 222 | 0.32 | <0.1 | <0.1 | 0.67 | 12.1 | 294 |  | 9.16 | 1210 | 1250 | 1975 | <0.1 | <0.001 | 0.88 | <0.1 | <0.01 | <0.05 | <0.01 | <0.05 | <0.001 | <0.01 | <0.1 | <0.05 | <0.05 | <0.001 | <0.1 | 0.02 | 0.012 | 51.5 | 2.2 | 20.41 | 19.04 | -3.48 | 0.97
CM5-27 | 1995-06-27 | 8.2 | 2.1 | 412 | 13.3 | 28.7 | 328 | 380 | 206 | 0.26 | <0.1 | <0.1 | 0.69 | 12.8 | 309 |  | 9.19 | 1186 | 1225 | 2065 | <0.1 | <0.001 | 0.89 | <0.1 | <0.01 | <0.05 | <0.01 | <0.05 | <0.001 | <0.01 | <0.1 | <0.05 | <0.05 | <0.001 | <0.1 | <0.01 | 0.009 | 29.6 | 2.3 | 19.95 | 18.87 | -2.78 | 0.97
CM5-27 | 1995-07-11 | 8 | 2.2 | 417 | 12.7 | 25.2 | 323 | 382 | 219 | 0.21 | <0.1 | <0.1 | 0.7 | 12.4 | 300 |  | 9.14 | 1227 | 1238 | 2052 | <0.1 | <0.001 | 0.86 | <0.1 | <0.01 | <0.05 | <0.01 | <0.05 | <0.001 | <0.01 | <0.1 | <0.05 | <0.05 | <0.001 | <0.1 | 0.01 | 0.0094 | 57.7 | 2.4 | 20.18 | 19.07 | -2.83 | 0.99
SM5-1 | 1995-06-16 | 6.8 | 0.5 | 151 | 10.8 | 9.2 | 289 | 62.7 | 36.3 | <0.05 | <0.1 | <0.1 | 1.11 | 71 | 250 |  | 8.75 | 456 | 494 | 690 | <0.1 | 0.023 | 0.17 | <0.1 | <0.01 | <0.05 | <0.01 | <0.05 | <0.001 | <0.01 | <0.1 | <0.05 | <0.05 | <0.001 | <0.1 | 0.17 | 0.0078 | 0.8 | 0.4 | 7.4 | 7.25 | -1.06 | 0.92
SM5-1 | 1995-06-30 | 5.7 | 0.4 | 144 | 10.7 | 9.1 | 292 | 59 | 30 | <0.05 | <0.1 | <0.1 | 1.09 | 65.1 | 252 |  | 8.74 | 453 | 471 | 717 | <0.1 | 0.018 | 0.16 | <0.1 | <0.01 | <0.05 | <0.01 | <0.05 | <0.001 | <0.01 | <0.1 | <0.05 | <0.05 | 0.001 | <0.1 | 0.24 | 0.007 | 0.5 | 0.3 | 7.19 | 6.88 | -2.18 | 0.96
SM5-1 | 1995-07-14 | 5.8 | 0.4 | 141 | 10.5 | 9.1 | 287 | 58 | 31.1 | <0.05 | <0.1 | <0.1 | 1.1 | 60.6 | 248 |  | 8.75 | 468 | 461 | 699 | <0.1 | 0.021 | 0.16 | <0.1 | <0.01 | <0.05 | <0.01 | <0.05 | <0.001 | <0.01 | <0.1 | <0.05 | <0.05 | 0.002 | <0.1 | 0.26 | 0.0062 | <0.2 |  | 7.12 | 6.75 | -2.65 | 1.02
SM5-2 | 1995-05-12 | 5.6 | 0.3 | 100 | 9.2 | 0 | 242 | 33 | 12.6 | 0.06 | <0.1 | 0.47 | 0.38 | 58 | 198 |  | 8.37 | 326 | 343 | 496 | <0.1 | 0.006 | <0.1 | <0.1 | <0.01 | <0.05 | <0.01 | <0.05 | <0.001 | <0.01 | <0.1 | <0.05 | <0.05 | 0.004 | <0.1 | 0.22 | 0.016 | 0.4 | 0.3 | 5.06 | 4.91 | -1.49 | 0.95
SM5-2 | 1995-05-25 | 5.3 | 0.3 | 97 | 8.7 | 9.4 | 225 | 32.3 | 4.2 | <0.05 | <0.1 | 0.76 | 0.4 | 58.3 | 198 |  | 8.87 | 321 | 331 | 482 | <0.1 | 0.008 | 0.1 | <0.1 | <0.01 | <0.05 | <0.01 | <0.05 | <0.001 | <0.01 | <0.1 | <0.05 | <0.05 | 0.002 | <0.1 | 0.17 | 0.012 | 4.5 | 0.7 | 4.83 | 4.75 | -0.84 | 0.97
SM5-2 | 1995-06-09 | 5.2 | 0.2 | 95 | 8.5 | 5 | 234 | 32 | 5.5 | <0.05 | <0.1 | 0.47 | 0.35 | 62.8 | 199 |  | 8.58 | 299 | 334 | 455 | <0.1 | 0.006 | <0.1 | <0.1 | <0.01 | <0.05 | <0.01 | <0.05 | <0.001 | <0.01 | <0.1 | <0.05 | <0.05 | 0.002 | <0.1 | 0.23 | 0.014 | 1.1 | 0.3 | 4.86 | 4.65 | -2.22 | 0.9
SM5-3 | 1995-06-16 | 3.2 | 0.4 | 158 | 11.4 | 24.5 | 256 | 58.3 | 56.4 | <0.05 | <0.1 | <0.1 | 1.21 | 73 | 244 |  | 9.23 | 462 | 512 | 728 | <0.1 | 0.033 | 0.16 | <0.1 | <0.01 | <0.05 | <0.01 | <0.05 | <0.001 | <0.01 | <0.1 | <0.05 | <0.05 | <0.001 | <0.1 | 0.59 | 0.0061 | 0.6 | 0.3 | 7.76 | 7.39 | -2.44 | 0.9
SM5-3 | 1995-06-30 | 2.7 | 0.3 | 145 | 10 | 18.1 | 249 | 54 | 42 | <0.05 | <0.1 | <0.1 | 1.2 | 69 | 229 |  | 9.11 | 455 | 465 | 725 | <0.1 | 0.034 | 0.16 | <0.1 | <0.01 | <0.05 | <0.01 | <0.05 | <0.001 | <0.01 | <0.1 | <0.05 | <0.05 | <0.001 | <0.1 | 0.62 | 0.0063 | 0.5 | 0.2 | 6.97 | 6.76 | -1.52 | 0.98
SM5-3 | 1995-07-14 | 2.8 | 0.3 | 142 | 9.8 | 15.2 | 251 | 54 | 45 | <0.05 | <0.1 | <0.1 | 1.22 | 65 | 227 |  | 9.03 | 425 | 460 | 689 | <0.1 | 0.038 | 0.16 | <0.1 | <0.01 | <0.05 | <0.01 | <0.05 | <0.001 | <0.01 | <0.1 | <0.05 | <0.05 | 0.002 | <0.1 | 0.87 | 0.005 | 0.2 | 0.2 | 7.01 | 6.63 | -2.76 | 0.92
SM5-4 | 1995-06-16 | 5.1 | 0.5 | 138 | 9.2 | 11.5 | 257 | 53.4 | 39.1 | <0.05 | <0.1 | 0.22 | 0.91 | 80.3 | 227 |  | 8.9 | 430 | 467 | 641 | <0.1 | 0.05 | 0.12 | <0.1 | <0.01 | <0.05 | <0.01 | <0.05 | <0.001 | <0.01 | <0.1 | <0.05 | <0.05 | 0.003 | <0.1 | 0.57 | 0.0086 | 0.5 | 0.3 | 6.82 | 6.57 | -1.92 | 0.92
SM5-4 | 1995-06-30 | 4.4 | 0.4 | 135 | 9.2 | 12 | 256 | 51 | 39.8 | <0.05 | <0.1 | <0.1 | 0.92 | 77.2 | 227 |  | 8.92 | 437 | 458 | 674 | <0.1 | 0.056 | 0.13 | <0.1 | <0.01 | <0.05 | <0.01 | <0.05 | <0.001 | <0.01 | <0.1 | <0.05 | <0.05 | 0.007 | <0.1 | 0.44 | 0.012 | 0.3 | 0.2 | 6.79 | 6.39 | -3.01 | 0.95
SM5-4 | 1995-07-14 | 4.5 | 0.4 | 136 | 9.6 | 14.2 | 251 | 51 | 41.4 | <0.05 | <0.1 | <0.1 | 0.9 | 72 | 226 |  | 9 | 411 | 455 | 676 | <0.1 | 0.053 | 0.12 | <0.1 | <0.01 | <0.05 | <0.01 | <0.05 | <0.001 | <0.01 | <0.1 | <0.05 | <0.05 | 0.009 | <0.1 | 0.26 | 0.0094 | <0.2 |  | 6.81 | 6.44 | -2.77 | 0.9
SM5-5 | 1995-05-12 | 4.9 | 0.5 | 149 | 9.8 | 6.6 | 300 | 56.4 | 36.6 | 0.11 | <0.1 | 0.44 | 0.7 | 74 | 255 |  | 8.59 | 459 | 490 | 723 | <0.1 | 0.036 | 0.15 | <0.1 | <0.01 | <0.05 | <0.01 | <0.05 | <0.001 | <0.01 | <0.1 | <0.05 | <0.05 | 0.008 | <0.1 | 0.02 | 0.008 | 0.6 | 0.4 | 7.38 | 7.04 | -2.37 | 0.94
SM5-5 | 1995-05-25 | 4.9 | 0.5 | 144 | 9.6 | 13.8 | 280 | 55 | 22.5 | <0.05 | <0.1 | 0.68 | 0.75 | 71.4 | 249 |  | 8.94 | 430 | 464 | 692 | <0.1 | 0.046 | 0.16 | <0.1 | <0.01 | <0.05 | <0.01 | <0.05 | <0.001 | <0.01 | <0.1 | <0.05 | <0.05 | 0.005 | <0.1 | 0.02 | 0.007 | 1.7 | 0.5 | 6.85 | 6.81 | -0.31 | 0.93
SM5-5 | 1995-06-08 | 4.5 | 0.5 | 151 | 9.5 | 9.2 | 282 | 56 | 45 | <0.05 | <0.1 | 0.37 | 0.79 | 79.3 | 244 |  | 8.76 | 455 | 498 | 710 | <0.1 | 0.037 | 0.18 | <0.1 | <0.01 | <0.05 | <0.01 | <0.05 | <0.001 | <0.01 | <0.1 | <0.05 | <0.05 | 0.006 | <0.1 | 0.02 | 0.0072 | 3.8 | 0.6 | 7.39 | 7.09 | -2.04 | 0.91
SM5-6 | 1995-05-12 | 4.7 | 0.4 | 129 | 9.2 | 6.2 | 264 | 60 | 21.2 | 0.08 | <0.1 | 0.92 | 0.64 | 64.1 | 225 |  | 8.62 | 416 | 431 | 636 | <0.1 | 0.028 | 0.14 | <0.1 | <0.01 | <0.05 | <0.01 | <0.05 | <0.001 | <0.01 | <0.1 | <0.05 | <0.05 | 0.008 | <0.1 | 0.15 | 0.007 | 0.5 | 0.4 | 6.45 | 6.14 | -2.51 | 0.96
SM5-6 | 1995-05-25 | 4 | 0.4 | 130 | 9.2 | 9.9 | 249 | 59.4 | 22.9 | <0.05 | <0.1 | 1 | 0.68 | 64.3 | 218 |  | 8.85 | 424 | 429 | 640 | <0.1 | 0.035 | 0.16 | <0.1 | <0.01 | <0.05 | <0.01 | <0.05 | <0.001 | <0.01 | <0.1 | <0.05 | <0.05 | 0.005 | <0.1 | 0.09 | 0.008 | 1.6 | 0.5 | 6.36 | 6.14 | -1.72 | 0.99
SM5-6 | 1995-06-08 | 3.9 | 0.3 | 133 | 9.5 | 8.7 | 257 | 60 | 28 | <0.05 | <0.1 | 0.85 | 0.63 | 69.4 | 223 |  | 8.78 | 406 | 445 | 631 | <0.1 | 0.031 | 0.16 | <0.1 | <0.01 | <0.05 | <0.01 | <0.05 | <0.001 | <0.01 | <0.1 | <0.05 | <0.05 | 0.008 | <0.1 | 0.09 | 0.0088 | 2.5 | 0.5 | 6.6 | 6.27 | -2.59 | 0.91
SM5-7 | 1995-05-12 | 3.9 | 0.3 | 127 | 9.1 | 5.2 | 258 | 58 | 12.5 | 0.06 | <0.1 | 1 | 0.64 | 57.8 | 219 |  | 8.55 | 396 | 408 | 604 | <0.1 | 0.026 | 0.15 | <0.1 | <0.01 | <0.05 | <0.01 | <0.05 | <0.001 | <0.01 | <0.1 | <0.05 | <0.05 | 0.009 | <0.1 | 0.15 | 0.008 | 0.6 | 0.3 | 6.05 | 6 | -0.45 | 0.97
SM5-7 | 1995-05-25 | 2.8 | 0.2 | 132 | 8.9 | 12.4 | 235 | 58 | 26.4 | <0.05 | <0.1 | 2.36 | 0.68 | 55.7 | 210 |  | 8.97 | 404 | 424 | 647 | <0.1 | 0.032 | 0.15 | <0.1 | <0.01 | <0.05 | <0.01 | <0.05 | <0.001 | <0.01 | <0.1 | <0.05 | <0.05 | 0.006 | <0.1 | 0.11 | 0.009 | 2.4 | 0.5 | 6.36 | 6.15 | -1.74 | 0.95
SM5-7 | 1995-06-08 | 3.2 | 0.3 | 128 | 9.1 | 8.8 | 258 | 60 | 18.6 | <0.05 | <0.1 | 0.81 | 0.7 | 61.5 | 224 |  | 8.78 | 423 | 422 | 597 | <0.1 | 0.031 | 0.16 | <0.1 | <0.01 | <0.05 | <0.01 | <0.05 | <0.001 | <0.01 | <0.1 | <0.05 | <0.05 | 0.008 | <0.1 | 0.1 | 0.0088 | 1.7 | 0.4 | 6.36 | 6 | -2.84 | 1
SM5-8 | 1995-05-12 | 4.8 | 0.4 | 121 | 8.4 | 3.7 | 256 | 55 | 12.5 | 0.11 | <0.1 | 0.67 | 0.65 | 62 | 215 |  | 8.41 | 380 | 399 | 582 | <0.1 | 0.031 | 0.16 | <0.1 | <0.01 | <0.05 | <0.01 | <0.05 | <0.001 | <0.01 | <0.1 | <0.05 | <0.05 | 0.008 | <0.1 | 0.01 | 0.01 | 1.3 | 0.5 | 5.89 | 5.77 | -0.99 | 0.95
SM5-8 | 1995-05-25 | 5 | 0.4 | 120 | 8.6 | 10.1 | 247 | 56.8 | 10.7 | <0.05 | <0.1 | 1.08 | 0.73 | 61.6 | 217 |  | 8.86 | 381 | 401 | 583 | <0.1 | 0.039 | 0.19 | <0.1 | <0.01 | <0.05 | <0.01 | <0.05 | <0.001 | <0.01 | <0.1 | <0.05 | <0.05 | 0.007 | <0.1 | 0.04 | 0.008 | 10.1 | 1 | 5.95 | 5.74 | -1.77 | 0.95
SM5-8 | 1995-06-09 | 4.9 | 0.4 | 118 | 8.3 | 5.2 | 256 | 57 | 12.1 | <0.05 | <0.1 | 0.67 | 0.65 | 65.9 | 217 |  | 8.56 | 398 | 403 | 507 | <0.1 | 0.033 | 0.14 | <0.1 | <0.01 | <0.05 | <0.01 | <0.05 | <0.001 | <0.01 | <0.1 | <0.05 | <0.05 | 0.007 | <0.1 | 0.01 | 0.0086 | 0.9 | 0.3 | 5.96 | 5.64 | -2.74 | 0.99
SM5-9 | 1995-05-12 | 5.4 | 0.4 | 121 | 8.9 | 4.7 | 258 | 52 | 14.5 | 0.07 | <0.1 | 0.51 | 0.82 | 60.3 | 218 |  | 8.51 | 377 | 399 | 564 | <0.1 | 0.036 | 0.14 | <0.1 | <0.01 | <0.05 | <0.01 | <0.05 | <0.001 | <0.01 | <0.1 | <0.05 | <0.05 | 0.009 | <0.1 | 0.03 | 0.011 | 1.1 | 0.4 | 5.94 | 5.81 | -1.07 | 0.94
SM5-9 | 1995-05-25 | 4.6 | 0.4 | 124 | 9.2 | 9.8 | 247 | 54 | 15 | <0.05 | <0.1 | 0.72 | 0.85 | 58.6 | 216 |  | 8.85 | 367 | 402 | 605 | <0.1 | 0.052 | 0.14 | <0.1 | <0.01 | <0.05 | <0.01 | <0.05 | <0.001 | <0.01 | <0.1 | <0.05 | <0.05 | 0.006 | <0.1 | 0.03 | 0.009 | 2.4 | 0.5 | 5.97 | 5.91 | -0.52 | 0.91
SM5-9 | 1995-06-08 | 4.7 | 0.4 | 119 | 8.8 | 6.6 | 255 | 56 | 15.2 | <0.05 | <0.1 | 0.44 | 0.82 | 65 | 218 |  | 8.66 | 378 | 405 | 570 | <0.1 | 0.044 | 0.16 | <0.1 | <0.01 | <0.05 | <0.01 | <0.05 | <0.001 | <0.01 | <0.1 | <0.05 | <0.05 | 0.008 | <0.1 | <0.01 | 0.011 | 2.9 | 0.5 | 6.04 | 5.69 | -2.99 | 0.93
SM5-10 | 1995-05-12 | 4.9 | 0.5 | 127 | 8.7 | 5.6 | 265 | 56 | 21.9 | 0.08 | <0.1 | 0.38 | 0.84 | 65.5 | 225 |  | 8.57 | 407 | 425 | 626 | <0.1 | 0.043 | 0.13 | <0.1 | <0.01 | <0.05 | <0.01 | <0.05 | <0.001 | <0.01 | <0.1 | <0.05 | <0.05 | 0.007 | <0.1 | 0.1 | 0.011 | 0.6 | 0.4 | 6.36 | 6.05 | -2.48 | 0.96
SM5-10 | 1995-05-25 | 5.4 | 0.5 | 122 | 9 | 8.9 | 251 | 57 | 10.1 | <0.05 | <0.1 | 1.24 | 0.77 | 62.4 | 218 |  | 8.8 | 404 | 406 | 601 | <0.1 | 0.045 | 0.15 | <0.1 | <0.01 | <0.05 | <0.01 | <0.05 | <0.001 | <0.01 | <0.1 | <0.05 | <0.05 | 0.007 | <0.1 | 0.14 | 0.009 | 3.7 | 0.6 | 5.97 | 5.87 | -0.84 | 0.99
SM5-10 | 1995-06-09 | 4.8 | 0.5 | 121 | 8.2 | 6 | 262 | 56 | 12.4 | <0.05 | <0.1 | 0.54 | 0.78 | 70 | 223 |  | 8.61 | 407 | 413 | 570 | <0.1 | 0.044 | 0.15 | <0.1 | <0.01 | <0.05 | <0.01 | <0.05 | <0.001 | <0.01 | <0.1 | <0.05 | <0.05 | 0.007 | <0.1 | 0.11 | 0.01 | 2 | 0.4 | 6.06 | 5.77 | -2.44 | 0.99
SM5-11 | 1995-06-16 | 6 | 0.7 | 134 | 8.8 | 8.3 | 269 | 61 | 22.2 | <0.05 | <0.1 | 0.49 | 0.81 | 69.7 | 232 |  | 8.74 | 419 | 447 | 632 | <0.1 | 0.051 | 0.14 | <0.1 | <0.01 | <0.05 | <0.01 | <0.05 | <0.001 | <0.01 | <0.1 | <0.05 | <0.05 | 0.008 | <0.1 | 0.05 | 0.0088 | 0.9 | 0.4 | 6.62 | 6.43 | -1.47 | 0.94
SM5-11 | 1995-06-30 | 5.1 | 0.6 | 131 | 8.7 | 8.5 | 275 | 60 | 17.4 | <0.05 | <0.1 | 0.5 | 0.8 | 68.8 | 237 |  | 8.74 | 437 | 440 | 654 | <0.1 | 0.027 | 0.14 | <0.1 | <0.01 | <0.05 | <0.01 | <0.05 | <0.001 | <0.01 | <0.1 | <0.05 | <0.05 | 0.008 | <0.1 | 0.08 | 0.0093 | 0.6 | 0.3 | 6.57 | 6.24 | -2.51 | 0.99
SM5-11 | 1995-07-14 | 5.3 | 0.6 | 128 | 8.4 | 8.1 | 267 | 60 | 17.2 | <0.05 | <0.1 | 0.45 | 0.81 | 66 | 230 |  | 8.73 | 388 | 429 | 624 | <0.1 | 0.054 | 0.14 | <0.1 | <0.01 | <0.05 | <0.01 | <0.05 | <0.001 | <0.01 | <0.1 | <0.05 | <0.05 | 0.011 | <0.1 | 0.1 | 0.0092 | 0.2 | 0.2 | 6.42 | 6.12 | -2.39 | 0.9
SM5-12 | 1995-06-16 | 3.6 | 0.4 | 133 | 8.5 | 12.8 | 244 | 61 | 29.4 | <0.05 | <0.1 | 0.74 | 0.84 | 71.5 | 218 |  | 8.97 | 428 | 445 | 636 | <0.1 | 0.045 | 0.13 | <0.1 | <0.01 | <0.05 | <0.01 | <0.05 | <0.001 | <0.01 | <0.1 | <0.05 | <0.05 | 0.011 | <0.1 | 0.04 | 0.0092 | 0.4 | 0.3 | 6.56 | 6.23 | -2.58 | 0.96
SM5-12 | 1995-06-30 | 3.6 | 0.4 | 130 | 8.6 | 11.3 | 258 | 59 | 16.8 | <0.05 | <0.1 | 0.76 | 0.81 | 70.5 | 227 |  | 8.89 | 407 | 432 | 639 | <0.1 | 0.051 | 0.14 | <0.1 | <0.01 | <0.05 | <0.01 | <0.05 | <0.001 | <0.01 | <0.1 | <0.05 | <0.05 | 0.013 | <0.1 | 0.05 | 0.0097 | 0.4 | 0.2 | 6.35 | 6.11 | -1.94 | 0.94
SM5-12 | 1995-07-14 | 3.8 | 0.4 | 126 | 8.4 | 10.8 | 254 | 59 | 16.7 | <0.05 | <0.1 | 0.95 | 0.83 | 68 | 223 |  | 8.88 | 432 | 424 | 614 | <0.1 | 0.052 | 0.14 | <0.1 | <0.01 | <0.05 | <0.01 | <0.05 | <0.001 | <0.01 | <0.1 | <0.05 | <0.05 | 0.016 | <0.1 | 0.07 | 0.0078 | <0.2 |  | 6.28 | 5.94 | -2.79 | 1.02
SM5-13 | 1995-06-16 | 4 | 0.4 | 125 | 8.7 | 8.7 | 245 | 57 | 23.3 | <0.05 | <0.1 | 0.98 | 0.83 | 69.2 | 213 |  | 8.8 | 402 | 423 | 603 | <0.1 | 0.042 | 0.13 | <0.1 | <0.01 | <0.05 | <0.01 | <0.05 | <0.001 | <0.01 | <0.1 | <0.05 | <0.05 | 0.02 | <0.1 | 0.03 | 0.01 | 0.4 | 0.3 | 6.22 | 5.91 | -2.59 | 0.95
SM5-13 | 1995-06-30 | 4 | 0.4 | 124 | 8.9 | 8.2 | 252 | 58 | 13.9 | <0.05 | <0.1 | 1.01 | 0.75 | 70.1 | 218 |  | 8.76 | 391 | 418 | 611 | <0.1 | 0.044 | 0.13 | <0.1 | <0.01 | <0.05 | <0.01 | <0.05 | <0.001 | <0.01 | <0.1 | <0.05 | <0.05 | 0.022 | <0.1 | 0.05 | 0.01 | 0.6 | 0.3 | 6.08 | 5.87 | -1.73 | 0.94
SM5-13 | 1995-07-14 | 4.4 | 0.4 | 120 | 8.7 | 7.6 | 247 | 59 | 14.5 | <0.05 | <0.1 | 1 | 0.77 | 67.2 | 213 |  | 8.74 | 371 | 410 | 588 | <0.1 | 0.046 | 0.14 | <0.1 | <0.01 | <0.05 | <0.01 | <0.05 | <0.001 | <0.01 | <0.1 | <0.05 | <0.05 | 0.025 | <0.1 | 0.06 | 0.0085 | <0.2 |  | 6.02 | 5.71 | -2.58 | 0.91
SM5-14 | 1995-05-12 | 3.9 | 0.2 | 116 | 9.6 | 8.1 | 244 | 53 | 11.9 | 0.11 | <0.1 | 0.58 | 0.76 | 64.4 | 211 |  | 8.77 | 383 | 392 | 593 | <0.1 | 0.035 | 0.12 | <0.1 | <0.01 | <0.05 | <0.01 | <0.05 | <0.001 | <0.01 | <0.1 | <0.05 | <0.05 | 0.009 | <0.1 | 0.02 | 0.011 | 1 | 0.4 | 5.75 | 5.52 | -1.99 | 0.98
SM5-14 | 1995-05-25 | 4 | 0.3 | 113 | 9.5 | 10.1 | 235 | 51.4 | 8.4 | <0.05 | <0.1 | 0.92 | 0.81 | 62 | 207 |  | 8.88 | 384 | 380 | 561 | <0.1 | 0.044 | 0.15 | <0.1 | <0.01 | <0.05 | <0.01 | <0.05 | <0.001 | <0.01 | <0.1 | <0.05 | <0.05 | 0.007 | <0.1 | 0.02 | 0.008 | 4.3 | 0.7 | 5.56 | 5.4 | -1.48 | 1.01
SM5-14 | 1995-06-09 | 2.5 | 0.1 | 108 | 8.9 | 15.7 | 202 | 48 | 13.2 | <0.05 | <0.1 | 0.72 | 0.82 | 68 | 188 |  | 9.14 | 367 | 368 | 565 | <0.1 | 0.033 | 0.11 | <0.1 | <0.01 | <0.05 | <0.01 | <0.05 | <0.001 | <0.01 | <0.1 | <0.05 | <0.05 | 0.006 | <0.1 | 0.01 | 0.008 | 0.8 | 0.3 | 5.23 | 5.08 | -1.53 | 1
SM5-15 | 1995-05-12 | 4.1 | 0.4 | 129 | 8.6 | 6.7 | 252 | 53 | 30.7 | 0.07 | <0.1 | 0.32 | 0.98 | 71 | 216 |  | 8.67 | 416 | 432 | 637 | <0.1 | 0.041 | 0.13 | <0.1 | <0.01 | <0.05 | <0.01 | <0.05 | <0.001 | <0.01 | <0.1 | <0.05 | <0.05 | 0.013 | <0.1 | 0.13 | 0.01 | 0.8 | 0.4 | 6.37 | 6.09 | -2.24 | 0.96
SM5-15 | 1995-05-25 | 4.2 | 0.4 | 134 | 9 | 10.7 | 239 | 54 | 41.6 | <0.05 | <0.1 | 0.64 | 1.01 | 69 | 211 |  | 8.9 | 409 | 445 | 676 | <0.1 | 0.052 | 0.14 | <0.1 | <0.01 | <0.05 | <0.01 | <0.05 | <0.001 | <0.01 | <0.1 | <0.05 | <0.05 | 0.011 | <0.1 | 0.1 | 0.008 | 1.8 | 0.7 | 6.62 | 6.32 | -2.33 | 0.92
SM5-15 | 1995-06-08 | 3.9 | 0.4 | 124 | 8.4 | 7.8 | 246 | 53 | 23.2 | <0.05 | <0.1 | 0.37 | 0.95 | 74.8 | 213 |  | 8.75 | 385 | 421 | 586 | <0.1 | 0.043 | 0.15 | <0.1 | <0.01 | <0.05 | <0.01 | <0.05 | <0.001 | <0.01 | <0.1 | <0.05 | <0.05 | 0.013 | <0.1 | 0.14 | 0.0088 | 2.5 | 0.5 | 6.1 | 5.86 | -2.04 | 0.91
SM5-16 | 1995-06-16 | 5 | 0.3 | 106 | 9.3 | 6 | 229 | 42 | 8.9 | <0.05 | <0.1 | 0.71 | 0.51 | 67 | 196 |  | 8.67 | 344 | 362 | 489 | <0.1 | 0.013 | <0.1 | <0.1 | <0.01 | <0.05 | <0.01 | <0.05 | <0.001 | <0.01 | <0.1 | <0.05 | <0.05 | 0.007 | <0.1 | 0.02 | 0.01 | 1.6 | 0.5 | 5.13 | 5.14 | 0.1 | 0.95
SM5-16 | 1995-06-30 | 4.3 | 0.2 | 102 | 8.6 | 9 | 226 | 37 | 10.2 | <0.05 | <0.1 | 0.66 | 0.46 | 65 | 198 |  | 8.85 | 346 | 352 | 508 | <0.1 | 0.01 | <0.1 | <0.1 | <0.01 | <0.05 | <0.01 | <0.05 | <0.001 | <0.01 | <0.1 | <0.05 | <0.05 | 0.005 | <0.1 | 0.05 | 0.012 | 0.9 | 0.3 | 5.1 | 4.91 | -1.9 | 0.98
SM5-16 | 1995-07-14 | 4.7 | 0.2 | 99 | 8.5 | 9.4 | 220 | 39 | 10.4 | <0.05 | <0.1 | 0.79 | 0.46 | 62 | 194 |  | 8.88 | 351 | 347 | 493 | <0.1 | 0.009 | <0.1 | <0.1 | <0.01 | <0.05 | <0.01 | <0.05 | <0.001 | <0.01 | <0.1 | <0.05 | <0.05 | 0.005 | <0.1 | 0.08 | 0.012 | 0.3 | 0.3 | 5.07 | 4.79 | -2.83 | 1.01
SM5-17 | 1995-05-12 | 5.3 | 0.2 | 93 | 10.3 | 8 | 210 | 37.3 | 8.6 | 0.08 | <0.1 | 1.09 | 0.42 | 61 | 183 |  | 8.83 | 310 | 333 | 482 | <0.1 | 0.004 | 0.1 | <0.1 | <0.01 | <0.05 | <0.01 | <0.05 | <0.001 | <0.01 | <0.1 | <0.05 | <0.05 | 0.003 | <0.1 | 0.06 | 0.018 | 2.3 | 0.6 | 4.79 | 4.61 | -1.87 | 0.93
SM5-17 | 1995-05-25 | 4.8 | 0.2 | 96 | 10.5 | 11 | 204 | 36.1 | 6.6 | <0.05 | <0.1 | 1.48 | 0.48 | 58.4 | 183 |  | 8.98 | 311 | 332 | 481 | <0.1 | 0.006 | <0.1 | <0.1 | <0.01 | <0.05 | <0.01 | <0.05 | <0.001 | <0.01 | <0.1 | <0.05 | <0.05 | <0.001 | <0.1 | 0.24 | 0.014 | 1.7 | 0.5 | 4.74 | 4.73 | -0.12 | 0.94
SM5-17 | 1995-06-08 | 4.7 | 0.2 | 92.2 | 9.8 | 10.5 | 204 | 39 | 8.5 | <0.05 | <0.1 | 1.18 | 0.43 | 65.3 | 182 |  | 8.96 | 335 | 337 | 454 | <0.1 | 0.005 | <0.1 | <0.1 | <0.01 | <0.05 | <0.01 | <0.05 | <0.001 | <0.01 | <0.1 | <0.05 | <0.05 | 0.002 | <0.1 | 0.15 | 0.016 | 3.2 | 0.6 | 4.81 | 4.53 | -2.91 | 0.99
SM5-18 | 1995-06-15 | 5.2 | 0.2 | 99.5 | 9.7 | 6.1 | 209 | 38 | 9.1 | <0.05 | <0.1 | 1.28 | 0.53 | 63 | 180 |  | 8.71 | 314 | 341 | 468 | <0.1 | 0.005 | <0.1 | <0.1 | <0.01 | <0.05 | <0.01 | <0.05 | <0.001 | <0.01 | <0.1 | <0.05 | <0.05 | 0.003 | <0.1 | 0.15 | 0.012 | 2.7 | 0.6 | 4.77 | 4.87 | 1.03 | 0.92
SM5-18 | 1995-06-29 | 5.5 | 0.2 | 98 | 9.5 | 5.2 | 211 | 39 | 13.1 | <0.05 | <0.1 | 1.08 | 0.47 | 65.3 | 180 |  | 8.64 | 320 | 346 | 491 | <0.1 | 0.004 | <0.1 | <0.1 | <0.01 | <0.05 | <0.01 | <0.05 | <0.001 | <0.01 | <0.1 | <0.05 | <0.05 | 0.002 | <0.1 | 0.09 | 0.013 | 3.6 | 0.6 | 4.89 | 4.82 | -0.76 | 0.92
SM5-18 | 1995-07-13 | 5.1 | 0.2 | 94 | 9.2 | 5.7 | 207 | 37 | 10.7 | <0.05 | <0.1 | 1.17 | 0.49 | 62 | 178 |  | 8.69 | 328 | 333 | 461 | <0.1 | 0.006 | <0.1 | <0.1 | <0.01 | <0.05 | <0.01 | <0.05 | <0.001 | <0.01 | <0.1 | <0.05 | <0.05 | 0.002 | <0.1 | 0.02 | 0.014 | 1 | 0.4 | 4.75 | 4.61 | -1.45 | 0.99
SM5-19 | 1995-06-15 | 5 | 0.3 | 109 | 9.7 | 7.6 | 224 | 52 | 6.3 | <0.05 | <0.1 | 1.1 | 0.6 | 69 | 194 |  | 8.78 | 357 | 376 | 515 | <0.1 | 0.021 | <0.1 | <0.1 | <0.01 | <0.05 | <0.01 | <0.05 | <0.001 | <0.01 | <0.1 | <0.05 | <0.05 | 0.011 | <0.1 | 0.13 | 0.0086 | 2.9 | 0.6 | 5.26 | 5.28 | 0.25 | 0.95
SM5-19 | 1995-06-29 | 4.8 | 0.3 | 107 | 9.6 | 8.3 | 227 | 48 | 7.2 | <0.05 | <0.1 | 1.08 | 0.58 | 71 | 198 |  | 8.81 | 330 | 375 | 526 | <0.1 | 0.02 | <0.1 | <0.1 | <0.01 | <0.05 | <0.01 | <0.05 | <0.001 | <0.01 | <0.1 | <0.05 | <0.05 | 0.008 | <0.1 | 0.07 | 0.0099 | 2.7 | 0.5 | 5.28 | 5.18 | -0.9 | 0.88
SM5-19 | 1995-07-13 | 4.7 | 0.2 | 106 | 9.5 | 7.7 | 222 | 47 | 8.4 | <0.05 | <0.1 | 1.29 | 0.59 | 67.8 | 193 |  | 8.79 | 371 | 368 | 507 | <0.1 | 0.02 | 0.1 | <0.1 | <0.01 | <0.05 | <0.01 | <0.05 | <0.001 | <0.01 | <0.1 | <0.05 | <0.05 | 0.008 | <0.1 | 0.02 | 0.0099 | 0.6 | 0.3 | 5.21 | 5.12 | -0.81 | 1.01
SM5-20 | 1995-06-16 | 6.7 | 0.3 | 101 | 9.5 | 0 | 226 | 50 | 10.5 | <0.05 | <0.1 | 0.9 | 0.42 | 65.8 | 185 |  | 7.36 | 362 | 362 | 495 | <0.1 | 0.012 | <0.1 | <0.1 | <0.01 | <0.05 | <0.01 | <0.05 | <0.001 | <0.01 | <0.1 | <0.05 | <0.05 | 0.006 | <0.1 | 0.06 | 0.013 | 0.7 | 0.3 | 5.13 | 5.01 | -1.15 | 1
SM5-20 | 1995-06-30 | 5.5 | 0.2 | 101 | 9.9 | 8.9 | 212 | 47 | 13 | <0.05 | <0.1 | 0.97 | 0.52 | 62.5 | 186 |  | 8.87 | 348 | 358 | 521 | <0.1 | 0.007 | <0.1 | <0.1 | <0.01 | <0.05 | <0.01 | <0.05 | <0.001 | <0.01 | <0.1 | <0.05 | <0.05 | 0.005 | <0.1 | 0.05 | 0.016 | 0.4 | 0.2 | 5.17 | 4.96 | -2.1 | 0.97
SM5-20 | 1995-07-14 | 5.5 | 0.2 | 100 | 9.6 | 8.2 | 210 | 49 | 11.9 | <0.05 | <0.1 | 0.89 | 0.5 | 61 | 184 |  | 8.84 | 318 | 355 | 506 | <0.1 | 0.01 | <0.1 | <0.1 | <0.01 | <0.05 | <0.01 | <0.05 | <0.001 | <0.01 | <0.1 | <0.05 | <0.05 | 0.007 | <0.1 | 0.26 | 0.014 | <0.2 |  | 5.13 | 4.91 | -2.21 | 0.9
SM5-21 | 1995-06-15 | 5.6 | 0.3 | 107 | 9.8 | 8.7 | 223 | 48 | 7.1 | <0.05 | <0.1 | 1.07 | 0.54 | 66 | 195 |  | 8.84 | 345 | 369 | 508 | <0.1 | 0.014 | <0.1 | <0.1 | <0.01 | <0.05 | <0.01 | <0.05 | <0.001 | <0.01 | <0.1 | <0.05 | <0.05 | 0.008 | <0.1 | 0.11 | 0.0084 | 1.6 | 0.5 | 5.21 | 5.23 | 0.17 | 0.94
SM5-21 | 1995-06-29 | 4.7 | 0.3 | 105 | 9.7 | 10.7 | 222 | 44 | 9.4 | <0.05 | <0.1 | 1.08 | 0.54 | 68.1 | 197 |  | 8.93 | 333 | 367 | 524 | <0.1 | 0.013 | <0.1 | <0.1 | <0.01 | <0.05 | <0.01 | <0.05 | <0.001 | <0.01 | <0.1 | <0.05 | <0.05 | 0.004 | <0.1 | 0.09 | 0.0086 | 1.8 | 0.4 | 5.23 | 5.09 | -1.35 | 0.91
SM5-21 | 1995-07-13 | 4.8 | 0.3 | 106 | 9.8 | 9.5 | 222 | 45 | 10.1 | <0.05 | <0.1 | 1.17 | 0.55 | 66.5 | 195 |  | 8.88 | 366 | 368 | 509 | <0.1 | 0.015 | <0.1 | <0.1 | <0.01 | <0.05 | <0.01 | <0.05 | <0.001 | <0.01 | <0.1 | <0.05 | <0.05 | 0.006 | <0.1 | 0.03 | 0.0083 | 0.6 | 0.3 | 5.24 | 5.14 | -0.94 | 1
SM5-22 | 1995-06-16 | 6.1 | 0.4 | 114 | 9.3 | 0 | 235 | 57.3 | 12.8 | <0.05 | <0.1 | 0.85 | 0.67 | 66.4 | 193 |  | 8.17 | 367 | 389 | 537 | <0.1 | 0.028 | 0.1 | <0.1 | <0.01 | <0.05 | <0.01 | <0.05 | <0.001 | <0.01 | <0.1 | <0.05 | <0.05 | 0.008 | <0.1 | 0.07 | 0.011 | 0.8 | 0.3 | 5.52 | 5.55 | 0.32 | 0.94
SM5-22 | 1995-06-30 | 4.5 | 0.3 | 106 | 8.9 | 9 | 220 | 48 | 12.3 | <0.05 | <0.1 | 1.15 | 0.7 | 64.7 | 193 |  | 8.86 | 349 | 369 | 536 | <0.1 | 0.007 | <0.1 | <0.1 | <0.01 | <0.05 | <0.01 | <0.05 | <0.001 | <0.01 | <0.1 | <0.05 | <0.05 | 0.007 | <0.1 | 0.06 | 0.013 | 0.4 | 0.2 | 5.33 | 5.11 | -2.16 | 0.95
SM5-22 | 1995-07-14 | 4.6 | 0.3 | 102 | 8.8 | 8.2 | 215 | 47 | 13.4 | <0.05 | <0.1 | 1.13 | 0.67 | 62.2 | 188 |  | 8.83 | 359 | 359 | 514 | <0.1 | 0.026 | <0.1 | <0.1 | <0.01 | <0.05 | <0.01 | <0.05 | <0.001 | <0.01 | <0.1 | <0.05 | <0.05 | 0.009 | <0.1 | 0.06 | 0.014 | <0.2 |  | 5.24 | 4.94 | -2.99 | 1
SM5-23 | 1995-06-15 | 5.2 | 0.3 | 108 | 9.4 | 5.4 | 233 | 47 | 7.4 | <0.05 | <0.1 | 1.01 | 0.65 | 65 | 199 |  | 8.61 | 349 | 369 | 508 | <0.1 | 0.018 | <0.1 | <0.1 | <0.01 | <0.05 | <0.01 | <0.05 | <0.001 | <0.01 | <0.1 | <0.05 | <0.05 | 0.007 | <0.1 | 0.18 | 0.0084 | 1.7 | 0.5 | 5.28 | 5.25 | -0.34 | 0.94
SM5-23 | 1995-06-29 | 4.7 | 0.3 | 101 | 8.7 | 8.3 | 227 | 47.3 | 8.6 | <0.05 | <0.1 | 1.02 | 0.57 | 66.6 | 198 |  | 8.81 | 329 | 364 | 523 | <0.1 | 0.019 | <0.1 | <0.1 | <0.01 | <0.05 | <0.01 | <0.05 | <0.001 | <0.01 | <0.1 | <0.05 | <0.05 | 0.006 | <0.1 | 0.12 | 0.0088 | 1 | 0.3 | 5.3 | 4.9 | -3.94 | 0.9
SM5-23 | 1995-07-13 | 5 | 0.3 | 105 | 9.2 | 7.4 | 222 | 47 | 10.2 | <0.05 | <0.1 | 1.17 | 0.64 | 67 | 192 |  | 8.77 | 359 | 367 | 506 | <0.1 | 0.019 | 0.1 | <0.1 | <0.01 | <0.05 | <0.01 | <0.05 | <0.001 | <0.01 | <0.1 | <0.05 | <0.05 | 0.006 | <0.1 | 0.06 | 0.0092 | 0.5 | 0.4 | 5.23 | 5.1 | -1.31 | 0.98
SM5-24 | 1995-06-16 | 6.4 | 0.2 | 100 | 10.2 | 4.9 | 215 | 47 | 8.2 | <0.05 | <0.1 | 1.04 | 0.43 | 66 | 183 |  | 8.58 | 342 | 355 | 474 | <0.1 | 0.008 | <0.1 | <0.1 | <0.01 | <0.05 | <0.01 | <0.05 | <0.001 | <0.01 | <0.1 | <0.05 | <0.05 | 0.004 | <0.1 | 0.03 | 0.015 | 1.1 | 0.4 | 4.97 | 4.96 | -0.09 | 0.96
SM5-24 | 1995-06-30 | 5.6 | 0.2 | 95 | 9.2 | 6.3 | 212 | 42 | 7.8 | <0.05 | <0.1 | 0.82 | 0.38 | 63.4 | 183 |  | 8.72 | 314 | 339 | 486 | <0.1 | 0.005 | <0.1 | <0.1 | <0.01 | <0.05 | <0.01 | <0.05 | <0.001 | <0.01 | <0.1 | <0.05 | <0.05 | 0.003 | <0.1 | 0.06 | 0.017 | 1.2 | 0.3 | 4.84 | 4.68 | -1.66 | 0.93
SM5-24 | 1995-07-14 | 5.5 | 0.2 | 93 | 9.4 | 7.3 | 205 | 44 | 9.9 | <0.05 | <0.1 | 1.04 | 0.41 | 61.6 | 178 |  | 8.8 | 342 | 338 | 474 | <0.1 | 0.006 | <0.1 | <0.1 | <0.01 | <0.05 | <0.01 | <0.05 | <0.001 | <0.01 | <0.1 | <0.05 | <0.05 | 0.004 | <0.1 | 0.06 | 0.017 | 0.2 | 0.2 | 4.86 | 4.6 | -2.78 | 1.01
SM5-25 | 1995-06-16 | 6.4 | 0.2 | 95 | 9.1 | 4.3 | 213 | 44 | 10.3 | <0.05 | <0.1 | 0.83 | 0.46 | 61 | 181 |  | 8.55 | 342 | 341 | 483 | <0.1 | 0.01 | <0.1 | <0.1 | <0.01 | <0.05 | <0.01 | <0.05 | <0.001 | <0.01 | <0.1 | <0.05 | <0.05 | 0.004 | <0.1 | 0.03 | 0.015 | 0.6 | 0.3 | 4.92 | 4.72 | -2.06 | 1
SM5-25 | 1995-06-30 | 5.8 | 0.2 | 98 | 9.4 | 5.4 | 214 | 47 | 10.3 | <0.05 | <0.1 | 0.86 | 0.44 | 63.3 | 183 |  | 8.65 | 322 | 350 | 503 | <0.1 | 0.008 | <0.1 | <0.1 | <0.01 | <0.05 | <0.01 | <0.05 | <0.001 | <0.01 | <0.1 | <0.05 | <0.05 | 0.003 | <0.1 | 0.06 | 0.018 | 0.9 | 0.3 | 5.02 | 4.83 | -1.96 | 0.92
SM5-25 | 1995-07-14 | 5.9 | 0.2 | 95 | 9.2 | 5.4 | 208 | 47 | 11.3 | <0.05 | <0.1 | 0.92 | 0.44 | 60.2 | 178 |  | 8.66 | 344 | 342 | 484 | <0.1 | 0.008 | <0.1 | <0.1 | <0.01 | <0.05 | <0.01 | <0.05 | <0.001 | <0.01 | <0.1 | <0.05 | <0.05 | 0.004 | <0.1 | 0.05 | 0.019 | 0.5 | 0.4 | 4.95 | 4.7 | -2.65 | 1

## Baseline ore body
Description | Baseline ground water quality samples obtained from Crow Butte Mine Unit 5 ore body wells
Formation(s) | Chadron, Chadron Sandstone
Reference(s) | 1
Notes
| Analyte | Ca | Mg | Na | K | CO3 | HCO3 | SO4 | Cl | NH4 | NO2 | NO3 | F | SiO2 | Alk as CaCO3 | OH | pH | TDS180 | calc TDS | EC | Al | As | B | Ba | Cd | Cr | Cu | Fe | Hg | Mn | Mo | Ni | Pb | Se | V | Zn | U | Ra-226 |  | Anion | Cation | A/C bal | TDS bal
| Units | mg/L | mg/L | mg/L | mg/L | mg/L | mg/L | mg/L | mg/L | mg/L | mg/L | mg/L | mg/L | mg/L | mg/L | mg/L | stnd | mg/L | mg/L | umho/cm | mg/L | mg/L | mg/L | mg/L | mg/L | mg/L | mg/L | mg/L | mg/L | mg/L | mg/L | mg/L | mg/L | mg/L | mg/L | mg/L | mg/L | pCi/L | +/- | meq/L | meq/L
| Lab Method | [42 empty] | Notes
Well Name | Sample Date
792 | 1995-06-13 | 14.4 | 3.7 | 407 | 10.9 | 5.2 | 382 | 394 | 210 | 0.38 | <0.1 | <0.1 | 0.61 | 12.1 | 320 |  | 8.38 | 1162 | 1249 | 1943 | <0.1 | 0.002 | 0.88 | <0.1 | <0.01 | <0.05 | <0.01 | <0.05 | <0.001 | 0.01 | <0.1 | <0.05 | <0.05 | <0.001 | <0.1 | 0.02 | 0.123 | 401 | 6.3 | 20.57 | 19.05 | -3.85 | 0.93
792 | 1995-06-27 | 13.1 | 3.3 | 412 | 11 | 6.5 | 392 | 371 | 194 | 0.26 | <0.1 | <0.1 | 0.65 | 13.4 | 330 |  | 8.47 | 1210 | 1221 | 2059 | <0.1 | <0.001 | 0.87 | <0.1 | <0.01 | <0.05 | <0.01 | <0.05 | <0.001 | <0.01 | <0.1 | <0.05 | <0.05 | <0.001 | <0.1 | 0.01 | 0.125 | 243 | 4.9 | 19.84 | 19.16 | -1.75 | 0.99
792 | 1995-07-11 | 13.6 | 3.3 | 401 | 10.6 | 6 | 380 | 368 | 185 | 0.21 | <0.1 | <0.1 | 0.66 | 12.2 | 320 |  | 8.45 | 1179 | 1191 | 2025 | <0.1 | <0.001 | 0.85 | <0.1 | <0.01 | <0.05 | <0.01 | <0.05 | <0.001 | 0.01 | <0.1 | <0.05 | <0.05 | <0.001 | <0.1 | 0.02 | 0.0879 | 394 | 6.1 | 19.33 | 18.69 | -1.67 | 0.99
BL-14 | 1992-11-13 | 12.5 | 3.2 | 425 | 11.6 | 5.3 | 372 | 368 | 203 | 0.33 | <0.1 | <0.1 | 0.67 | 11.3 | 312 |  | 8.4 | 1184 | 1228 | 2003 | <0.1 | <0.001 | 0.9 | <0.1 | <0.01 | <0.05 | <0.01 | <0.05 | <0.001 | 0.01 | <0.1 | <0.05 | <0.05 | 0.007 | <0.1 | 0.07 | 0.01 | 4.8 | 0.5 | 19.71 | 19.71 | 0 | 0.964
BL-14 | 1992-12-01 | 11.2 | 2.7 | 382 | 8.9 | 5.7 | 344 | 365 | 180 | 0.26 | <0.1 | <0.1 | 1 | 12.4 | 290 |  | 8.47 | 1067 | 1142 | 2053 | <0.1 | <0.001 | 1.05 | <0.1 | <0.01 | <0.05 | <0.01 | <0.05 | <0.001 | 0.01 | <0.1 | <0.05 | <0.05 | 0.015 | <0.1 | 0.03 | 0.014 | 18.3 | 1.1 | 18.57 | 17.66 | -2.52 | 0.934
BL-14 | 1992-12-16 | 12.2 | 3.2 | 414 | 11.7 | 5.4 | 389 | 362 | 190 | 0.13 | <0.1 | <0.1 | 0.93 | 11.5 | 326 |  | 8.39 | 1215 | 1207 | 1949 | <0.1 | <0.001 | 1.03 | <0.1 | <0.01 | <0.05 | <0.01 | <0.05 | <0.001 | 0.01 | <0.1 | <0.05 | <0.05 | 0.003 | <0.1 | 0.01 | 0.014 | 22.6 | 2.3 | 19.51 | 19.2 | -0.81 | 1.007
BL-16 | 1992-11-12 | 12.9 | 3.2 | 441 | 13.7 | 7.4 | 354 | 376 | 220 | 0.33 | <0.1 | <0.1 | 0.7 | 12.2 | 300 |  | 8.57 | 1183 | 1266 | 1991 | <0.1 | <0.001 | 0.9 | <0.1 | <0.01 | <0.05 | <0.01 | 0.05 | <0.001 | 0.01 | <0.1 | <0.05 | <0.05 | 0.007 | <0.1 | 0.04 | 0.045 | 29.4 | 1.2 | 20.13 | 20.48 | 0.85 | 0.935
BL-16 | 1992-11-30 | 10.5 | 2.4 | 385 | 12.5 | 14.7 | 361 | 364 | 189 | 0.26 | <0.1 | <0.1 | 0.75 | 12.3 | 316 |  | 8.86 | 1123 | 1173 | 2098 | <0.1 | <0.001 | 0.99 | <0.1 | <0.01 | <0.05 | <0.01 | <0.05 | <0.001 | <0.01 | <0.1 | <0.05 | <0.05 | 0.018 | <0.1 | 0.01 | 0.08 | 90.3 | 2.5 | 19.37 | 17.82 | -4.16 | 0.957
BL-16 | 1992-12-16 | 11.5 | 2.8 | 434 | 15 | 12.1 | 374 | 363 | 201 | 0.18 | <0.1 | <0.1 | 0.96 | 12 | 324 |  | 8.76 | 1182 | 1241 | 2019 | <0.1 | <0.001 | 0.95 | <0.1 | <0.01 | <0.05 | <0.01 | <0.05 | <0.001 | 0.01 | <0.1 | <0.05 | <0.05 | 0.013 | <0.1 | 0.01 | 0.071 | 124 | 5.3 | 19.82 | 20.09 | 0.67 | 0.953
CM2-9 | 1991-11-08 | 10.8 | 2.7 | 414 | 12.8 | 5.5 | 361 | 354 | 208 | 0.63 | <0.01 | 0.14 | 0.74 | 8.2 | 304 |  | 8.43 | 1211 | 1199 | 2187 | <0.1 | <0.001 | 1 | <0.1 | <0.01 | <0.05 | 0.02 | <0.05 | <0.001 | <0.01 | <0.1 | <0.05 | <0.05 | <0.001 | <0.1 | <0.01 | <0.0003 | 2.4 | 0.4 | 19.39 | 19.15 | 1.012 | 1.01
CM2-9 | 1991-11-22 | 10.8 | 3.3 | 412 | 12.8 | 12 | 347 | 344 | 222 | 0.39 | <0.01 | 0.03 | 0.67 | 9.8 | 301 | 0.1 | 8.76 | 1286 | 1202 | 2176 | <0.1 | <0.001 | 0.95 | <0.1 | <0.01 | <0.05 | 0.04 | <0.05 | <0.001 | <0.01 | <0.1 | <0.05 | <0.05 | 0.001 | <0.1 | <0.01 | 0.003 | 1.7 | 0.3 | 19.55 | 19.1 | 1.023 | 1.07
CM2-9 | 1991-12-04 | 10.6 | 3 | 417 | 13.2 | 5.9 | 364 | 338 | 211 | 0.42 | <0.01 | <0.01 | 0.71 | 9.6 | 307 |  | 8.46 | 1214 | 1192 | 2222 | <0.1 | <0.001 | 0.87 | <0.1 | <0.01 | <0.05 | 0.01 | <0.05 | <0.001 | 0.01 | <0.1 | <0.05 | <0.05 | <0.001 | <0.1 | <0.01 | 0.0009 | 8.1 | 0.7 | 19.19 | 19.29 | 0.995 | 1.019
CM2-10 | 1991-11-07 | 13.8 | 3.2 | 417 | 12.2 | 12.2 | 351 | 372 | 195 | 0.54 | <0.01 | 0.44 | 0.72 | 9.8 | 304 |  | 8.79 | 1210 | 1214 | 2183 | <0.1 | <0.001 | 0.92 | <0.1 | <0.01 | <0.05 | 0.01 | <0.05 | <0.001 | 0.01 | <0.1 | <0.05 | <0.05 | <0.001 | <0.1 | <0.01 | 0.04 | 141 | 5.1 | 19.47 | 19.45 | 1.001 | 0.996
CM2-10 | 1991-11-22 | 13.9 | 3.4 | 403 | 12.4 | 10.2 | 344 | 360 | 209 | 0.33 | <0.01 | 0.03 | 0.67 | 11.5 | 296 | 0.1 | 8.72 | 1252 | 1197 | 2037 | <0.1 | <0.001 | 0.95 | <0.1 | <0.01 | <0.05 | 0.04 | <0.05 | <0.001 | <0.01 | <0.1 | <0.05 | <0.05 | <0.001 | <0.1 | <0.01 | 0.049 | 128 | 4.3 | 19.4 | 18.86 | 1.029 | 1.046
CM2-10 | 1991-12-03 | 13.4 | 3.4 | 409 | 12.2 | 6.8 | 354 | 344 | 195 | 0.32 | <0.01 | <0.01 | 0.71 | 10.6 | 299 |  | 8.53 | 1191 | 1173 | 2136 | <0.1 | <0.001 | 0.88 | <0.1 | <0.01 | <0.05 | 0.02 | <0.05 | <0.001 | 0.01 | <0.1 | <0.05 | <0.05 | <0.001 | <0.1 | <0.01 | 0.05 | 141 | 5 | 18.73 | 19.09 | 0.981 | 1.015
CM3-1 | 1992-09-25 | 13 | 3 | 450 | 13 | 0 | 374 | 372 | 225 | 0.33 | <0.1 | <0.1 | 0.68 | 11.4 | 306 |  | 8.27 | 1182 | 1276 | 1756 | <0.1 | <0.001 | 1 | <0.1 | <0.01 | <0.05 | <0.01 | <0.05 | <0.001 | <0.01 | <0.1 | <0.05 | <0.05 | 0.002 | <0.1 | <0.01 | 0.024 | 64.7 | 2.9 | 20.27 | 20.84 | 1.381 | 0.926
CM3-1 | 1992-10-09 | 12.6 | 3.7 | 435 | 13.7 | 0 | 378 | 381 | 179 | 0.28 | <0.1 | <0.1 | 0.48 | 12.1 | 310 |  | 8.26 | 1125 | 1228 | 1841 | <0.1 | <0.001 | 0.9 | <0.1 | <0.01 | <0.05 | 0.01 | <0.05 | <0.001 | <0.01 | <0.1 | <0.05 | <0.05 | <0.001 | <0.1 | <0.01 | 0.02 | 61.1 | 2.6 | 19.22 | 20.25 | 2.632 | 0.916
CM3-1 | 1992-10-23 | 14.9 | 4 | 413 | 11.1 | 5.8 | 335 | 425 | 195 | 0.36 | <0.1 | <0.1 | 0.95 | 11 | 282 |  | 8.49 | 1234 | 1250 | 1940 | <0.1 | <0.001 | 0.87 | <0.1 | <0.01 | <0.05 | <0.01 | <0.05 | <0.001 | <0.01 | <0.1 | <0.05 | <0.05 | <0.001 | <0.1 | 0.01 | 0.021 | 76.1 | 3.1 | 20.1 | 19.37 | -1.833 | 0.987
CM3-2 | 1992-09-25 | 12 | 3 | 444 | 13 | 6.5 | 357 | 369 | 201 | 0.39 | <0.1 | <0.1 | 0.65 | 11.6 | 302 |  | 8.51 | 1228 | 1241 | 1776 | <0.1 | <0.001 | 1 | <0.1 | <0.01 | <0.05 | <0.01 | <0.05 | <0.001 | <0.01 | <0.1 | <0.05 | <0.05 | 0.002 | <0.1 | <0.01 | 0.058 | 122 | 4 | 19.47 | 20.53 | 2.658 | 0.99
CM3-2 | 1992-10-09 | 10.6 | 2.8 | 429 | 11.8 | 6.7 | 350 | 369 | 172 | 0.28 | <0.1 | <0.1 | 0.62 | 14.7 | 296 |  | 8.53 | 1122 | 1193 | 1787 | <0.1 | <0.001 | 1.1 | <0.1 | <0.01 | <0.05 | 0.01 | <0.05 | <0.001 | 0.01 | <0.1 | <0.05 | <0.05 | <0.001 | <0.1 | <0.01 | 0.04 | 93.2 | 3.2 | 18.54 | 19.73 | 3.111 | 0.941
CM3-2 | 1992-10-23 | 13.4 | 3.2 | 423 | 9.8 | 6.5 | 362 | 414 | 186 | 0.34 | <0.1 | <0.1 | 1.03 | 13 | 306 |  | 8.5 | 1264 | 1252 | 1925 | <0.1 | <0.001 | 0.91 | <0.1 | <0.01 | <0.05 | <0.01 | <0.05 | <0.001 | <0.01 | <0.1 | <0.05 | <0.05 | <0.001 | <0.1 | <0.01 | 0.056 | 118 | 3.9 | 20.08 | 19.61 | -1.207 | 1.01
CM3-3 | 1992-09-25 | 14 | 3 | 427 | 13 | 8.8 | 340 | 356 | 199 | 0.31 | <0.1 | <0.1 | 0.79 | 12.2 | 291 |  | 8.66 | 1245 | 1205 | 1742 | <0.1 | <0.001 | 0.9 | <0.1 | <0.01 | <0.05 | <0.01 | <0.05 | <0.001 | <0.01 | <0.1 | <0.05 | <0.05 | 0 | <0.1 | <0.01 | 0.136 | 177 | 4.8 | 18.95 | 19.89 | 2.421 | 1.033
CM3-3 | 1992-10-09 | 11.8 | 2.1 | 426 | 11.9 | 8 | 331 | 373 | 177 | 0.28 | <0.1 | <0.1 | 0.62 | 15.6 | 282 |  | 8.63 | 1096 | 1193 | 1763 | <0.1 | <0.001 | 1.1 | <0.1 | <0.01 | <0.05 | <0.01 | <0.05 | <0.001 | 0.01 | <0.1 | <0.05 | <0.05 | <0.001 | <0.1 | <0.01 | 0.079 | 126 | 3.7 | 18.5 | 19.64 | 2.986 | 0.919
CM3-3 | 1992-10-23 | 12.7 | 2.5 | 414 | 10.6 | 8.1 | 329 | 419 | 188 | 0.31 | <0.1 | <0.1 | 0.95 | 17.9 | 281 |  | 8.64 | 1223 | 1239 | 1904 | <0.1 | <0.001 | 1.21 | <0.1 | <0.01 | <0.05 | <0.01 | <0.05 | <0.001 | 0.01 | <0.1 | <0.05 | <0.05 | <0.001 | <0.1 | <0.01 | 0.154 | 180 | 4.9 | 19.75 | 19.13 | -1.59 | 0.987
CPW-1 | 1995-05-08 | 17.2 | 4.3 | 377 | 10.5 | 5.3 | 372 | 363 | 177 | 0.3 | <0.1 | <0.1 | 0.61 | 10.2 | 312 |  | 8.4 | 1157 | 1151 | 1980 | <0.1 | <0.001 | 0.84 | <0.1 | <0.01 | <0.05 | <0.01 | <0.05 | <0.001 | <0.01 | <0.1 | <0.05 | <0.05 | <0.001 | <0.1 | 0.03 | 0.055 | 15.7 | 1.4 | 18.83 | 17.92 | -2.5 | 1
CPW-1 | 1995-05-22 | 16.1 | 4.2 | 379 | 10.2 | 0 | 376 | 355 | 189 | 0.22 | <0.1 | <0.1 | 0.61 | 9.8 | 308 |  | 8.15 | 1133 | 1153 | 1953 | <0.1 | <0.001 | 0.8 | <0.1 | <0.01 | <0.05 | <0.01 | <0.05 | <0.001 | 0.01 | <0.1 | <0.05 | <0.05 | <0.001 | <0.1 | 0.03 | 0.06 | 18 | 1.5 | 18.93 | 17.93 | -2.71 | 0.98
CPW-1 | 1995-06-05 | 16.4 | 4.3 | 383 | 10.4 | 5.7 | 367 | 356 | 185 | 0.16 | <0.1 | <0.1 | 0.59 | 10.7 | 309 |  | 8.44 | 1173 | 1156 | 1882 | <0.1 | <0.001 | 0.83 | <0.1 | <0.01 | <0.05 | <0.01 | <0.05 | <0.001 | 0.02 | <0.1 | <0.05 | <0.05 | 0.001 | <0.1 | 0.02 | 0.056 | 17.2 | 1.3 | 18.85 | 18.12 | -1.97 | 1.01
I-675 | 1995-05-09 | 11.3 | 3.3 | 390 | 14.1 | 7.8 | 373 | 360 | 180 | 0.31 | <0.1 | <0.1 | 0.59 | 12.9 | 317 |  | 8.57 | 1215 | 1167 | 1972 | <0.1 | <0.001 | 0.83 | <0.1 | <0.01 | <0.05 | <0.01 | <0.05 | <0.001 | <0.01 | <0.1 | <0.05 | <0.05 | <0.001 | <0.1 | 0.01 | 0.168 | 569 | 7.9 | 18.96 | 18.19 | -2.05 | 1.04
I-675 | 1995-05-22 | 13.7 | 3.8 | 369 | 12.2 | 6.6 | 368 | 360 | 192 | 0.16 | <0.1 | <0.1 | 0.63 | 11.4 | 311 |  | 8.5 | 1159 | 1153 | 1919 | <0.1 | <0.001 | 0.83 | <0.1 | <0.01 | <0.05 | <0.01 | <0.05 | <0.001 | <0.01 | <0.1 | <0.05 | <0.05 | <0.001 | <0.1 | 0.01 | 0.075 | 530 | 6.4 | 19.18 | 17.97 | -4.9 | 1
I-675 | 1995-06-06 | 11.2 | 3.6 | 385 | 13.5 | 6.2 | 358 | 346 | 185 | 0.19 | <0.1 | <0.1 | 0.57 | 13 | 302 |  | 8.49 | 1188 | 1143 | 1886 | <0.1 | <0.001 | 0.82 | <0.1 | <0.01 | <0.05 | <0.01 | <0.05 | <0.001 | <0.01 | <0.1 | <0.05 | <0.05 | <0.001 | <0.1 | 0.01 | 0.154 | 639 | 7.7 | 18.5 | 17.97 | -3.45 | 1.04
I-676 | 1995-05-09 | 13 | 3.8 | 396 | 11.1 | 7.5 | 381 | 359 | 182 | 0.31 | <0.1 | <0.1 | 0.6 | 12.8 | 323 |  | 8.54 | 1186 | 1177 | 1963 | <0.1 | <0.001 | 0.82 | <0.1 | <0.01 | <0.05 | <0.01 | <0.05 | <0.001 | <0.01 | <0.1 | <0.05 | <0.05 | <0.001 | <0.1 | 0.02 | 0.185 | 116 | 3.6 | 19.11 | 18.51 | -1.61 | 1.01
I-676 | 1995-05-22 | 12.8 | 3.7 | 389 | 10.5 | 10.4 | 367 | 359 | 189 | 0.25 | <0.1 | <0.1 | 0.63 | 11.8 | 315 |  | 8.7 | 1169 | 1170 | 1916 | <0.1 | <0.001 | 0.82 | <0.1 | <0.01 | <0.05 | <0.01 | <0.05 | <0.001 | <0.01 | <0.1 | <0.05 | <0.05 | <0.001 | <0.1 | 0.02 | 0.182 | 145 | 4.5 | 19.15 | 18.16 | -2.65 | 1
I-676 | 1995-06-06 | 13.3 | 3.8 | 387 | 10.5 | 0 | 388 | 349 | 184 | 0.31 | <0.1 | <0.1 | 0.58 | 12.6 | 318 |  | 8.25 | 1183 | 1156 | 1889 | <0.1 | <0.001 | 0.81 | <0.1 | <0.01 | <0.05 | <0.01 | <0.05 | <0.001 | <0.01 | <0.1 | <0.05 | <0.05 | <0.001 | <0.1 | 0.01 | 0.145 | 160 | 3.8 | 18.86 | 18.11 | -2.01 | 1.02
I-678 | 1995-05-08 | 12 | 3.1 | 389 | 10.7 | 5.2 | 374 | 367 | 177 | 0.3 | <0.1 | <0.1 | 0.62 | 12.2 | 314 |  | 8.39 | 1169 | 1164 | 1986 | <0.1 | <0.001 | 0.82 | <0.1 | <0.01 | <0.05 | <0.01 | <0.05 | <0.001 | <0.01 | <0.1 | <0.05 | <0.05 | <0.001 | <0.1 | 0.03 | 0.053 | 111 | 3.6 | 18.96 | 18.08 | -2.37 | 1
I-678 | 1995-05-22 | 11.5 | 3.1 | 383 | 10.1 | 4.5 | 372 | 357 | 191 | 0.22 | <0.1 | <0.1 | 0.61 | 11.6 | 311 |  | 8.33 | 1139 | 1159 | 1986 | <0.1 | <0.001 | 0.74 | <0.1 | <0.01 | <0.05 | <0.01 | <0.05 | <0.001 | <0.01 | <0.1 | <0.05 | <0.05 | <0.001 | <0.1 | 0.03 | 0.062 | 104 | 3.7 | 19.08 | 17.78 | -3.55 | 0.98
I-678 | 1995-06-05 | 11.5 | 3.1 | 390 | 10.7 | 7.6 | 370 | 354 | 182 | 0.23 | <0.1 | <0.1 | 0.58 | 12.7 | 314 |  | 8.56 | 1169 | 1157 | 1844 | <0.1 | <0.001 | 0.78 | <0.1 | <0.01 | <0.05 | <0.01 | <0.05 | <0.001 | <0.01 | <0.1 | <0.05 | <0.05 | 0.001 | <0.1 | 0.01 | 0.052 | 106 | 3.3 | 18.83 | 18.1 | -1.98 | 1.01
I-679 | 1995-05-09 | 11.6 | 3.5 | 393 | 11.3 | 7.3 | 367 | 362 | 187 | 0.31 | <0.1 | <0.1 | 0.62 | 12 | 311 |  | 8.55 | 1183 | 1172 | 1966 | <0.1 | <0.001 | 0.85 | <0.1 | <0.01 | <0.05 | <0.01 | <0.05 | <0.001 | <0.01 | <0.1 | <0.05 | <0.05 | <0.001 | <0.1 | 0.01 | 0.041 | 48.3 | 2.3 | 19.08 | 18.29 | -2.12 | 1.01
I-679 | 1995-05-22 | 12.2 | 3.6 | 391 | 10.7 | 8.3 | 359 | 350 | 193 | 0.22 | <0.1 | <0.1 | 0.64 | 11.1 | 306 |  | 8.61 | 1171 | 1160 | 1919 | <0.1 | <0.001 | 0.84 | <0.1 | <0.01 | <0.05 | <0.01 | <0.05 | <0.001 | <0.01 | <0.1 | <0.05 | <0.05 | <0.001 | <0.1 | <0.01 | 0.044 | 39.3 | 1.7 | 18.9 | 18.21 | -1.84 | 1.01
I-679 | 1995-06-06 | 10 | 3.3 | 386 | 11.2 | 5.8 | 354 | 345 | 187 | 0.23 | <0.1 | <0.1 | 0.56 | 12.3 | 298 |  | 8.46 | 1180 | 1138 | 1886 | <0.1 | <0.001 | 0.84 | <0.1 | <0.01 | <0.05 | <0.01 | <0.05 | <0.001 | <0.01 | <0.1 | <0.05 | <0.05 | <0.001 | <0.1 | 0.01 | 0.04 | 47 | 2.1 | 18.46 | 17.88 | -1.6 | 1.04
I-680 | 1995-05-09 | 13.5 | 3.8 | 389 | 11.6 | 6.6 | 372 | 357 | 184 | 0.33 | <0.1 | <0.1 | 0.61 | 11.9 | 314 |  | 8.5 | 1184 | 1164 | 1970 | <0.1 | <0.001 | 0.85 | <0.1 | <0.01 | <0.05 | <0.01 | <0.05 | <0.001 | <0.01 | <0.1 | <0.05 | <0.05 | <0.001 | <0.1 | 0.02 | 0.011 | 27.8 | 1.8 | 18.95 | 18.24 | -1.9 | 1.02
I-680 | 1995-05-22 | 12.9 | 3.7 | 380 | 10.7 | 5.3 | 366 | 354 | 199 | 0.22 | <0.1 | <0.1 | 0.65 | 11 | 307 |  | 8.41 | 1149 | 1160 | 1876 | <0.1 | <0.001 | 0.84 | <0.1 | <0.01 | <0.05 | <0.01 | <0.05 | <0.001 | <0.01 | <0.1 | <0.05 | <0.05 | <0.001 | <0.1 | 0.02 | 0.014 | 28.2 | 1.5 | 19.17 | 17.78 | -3.76 | 0.99
I-680 | 1995-06-06 | 13.9 | 3.9 | 384 | 11.1 | 0 | 373 | 349 | 184 | 0.23 | <0.1 | <0.1 | 0.59 | 11.8 | 306 |  | 8.23 | 1166 | 1146 | 1881 | <0.1 | <0.001 | 0.85 | <0.1 | <0.01 | <0.05 | <0.01 | <0.05 | <0.001 | <0.01 | <0.1 | <0.05 | <0.05 | <0.001 | <0.1 | 0.01 | 0.0069 | 36.4 | 1.9 | 18.62 | 18.03 | -1.6 | 1.02
I-682 | 1995-05-09 | 12.2 | 3.2 | 388 | 12.2 | 6.9 | 370 | 367 | 182 | 0.31 | <0.1 | <0.1 | 0.61 | 12.5 | 313 |  | 8.52 | 1167 | 1170 | 1967 | <0.1 | <0.001 | 0.83 | <0.1 | <0.01 | <0.05 | <0.01 | <0.05 | <0.001 | <0.01 | <0.1 | <0.05 | <0.05 | <0.001 | <0.1 | 0.02 | 0.057 | 603 | 10.7 | 19.08 | 18.1 | -2.64 | 1
I-682 | 1995-05-22 | 12.6 | 3.4 | 382 | 11.4 | 6.5 | 364 | 387 | 185 | 0.12 | <0.1 | <0.1 | 0.64 | 11.4 | 307 |  | 8.5 | 1161 | 1182 | 1908 | <0.1 | <0.001 | 0.83 | <0.1 | <0.01 | <0.05 | <0.01 | <0.05 | <0.001 | <0.01 | <0.1 | <0.05 | <0.05 | <0.001 | <0.1 | 0.02 | 0.054 | 551 | 6.7 | 19.46 | 17.84 | -4.35 | 0.98
I-682 | 1995-06-06 | 12.8 | 3.6 | 383 | 11.7 | 4.6 | 363 | 347 | 185 | 0.24 | <0.1 | <0.1 | 0.59 | 12.3 | 304 |  | 8.35 | 1178 | 1143 | 1885 | <0.1 | <0.001 | 0.83 | <0.1 | <0.01 | <0.05 | <0.01 | <0.05 | <0.001 | <0.01 | <0.1 | <0.05 | <0.05 | <0.001 | <0.1 | 0.01 | 0.044 | 725 | 8.3 | 18.57 | 17.92 | -1.76 | 1.03
I-683 | 1995-05-09 | 13.5 | 3.8 | 389 | 10.8 | 6.4 | 375 | 358 | 177 | 0.4 | <0.1 | <0.1 | 0.6 | 12.4 | 316 |  | 8.48 | 1168 | 1159 | 1955 | <0.1 | <0.001 | 0.81 | <0.1 | <0.01 | <0.05 | <0.01 | <0.05 | <0.001 | <0.01 | <0.1 | <0.05 | <0.05 | <0.001 | <0.1 | 0.02 | 0.038 | 211 | 5.2 | 18.81 | 18.23 | -1.58 | 1.01
I-683 | 1995-05-22 | 13.5 | 3.8 | 382 | 10.2 | 5.1 | 371 | 359 | 195 | 0.22 | <0.1 | <0.1 | 0.64 | 11.3 | 311 |  | 8.39 | 1144 | 1166 | 1899 | <0.1 | <0.001 | 0.81 | <0.1 | <0.01 | <0.05 | <0.01 | <0.05 | <0.001 | <0.01 | <0.1 | <0.05 | <0.05 | <0.001 | <0.1 | 0.01 | 0.039 | 197 | 4.3 | 19.24 | 17.89 | -3.63 | 0.98
I-683 | 1995-06-06 | 13.4 | 3.8 | 384 | 10.7 | 4.5 | 367 | 351 | 184 | 0.25 | <0.1 | <0.1 | 0.58 | 12.5 | 307 |  | 8.34 | 1167 | 1149 | 1862 | <0.1 | <0.001 | 0.81 | <0.1 | <0.01 | <0.05 | <0.01 | <0.05 | <0.001 | <0.01 | <0.1 | <0.05 | <0.05 | <0.001 | <0.1 | 0.01 | 0.032 | 205 | 5.7 | 18.58 | 17.99 | -1.89 | 1.02
I-684 | 1995-05-09 | 15.3 | 3.7 | 384 | 9.7 | 0 | 386 | 362 | 184 | 0.51 | <0.1 | <0.1 | 0.6 | 12.1 | 316 |  | 8.28 | 1163 | 1166 | 1950 | <0.1 | <0.001 | 0.78 | <0.1 | <0.01 | <0.05 | <0.01 | <0.05 | <0.001 | <0.01 | <0.1 | <0.05 | <0.05 | <0.001 | <0.1 | 0.03 | 0.056 | 319 | 6 | 19.09 | 18.07 | -2.75 | 1
I-684 | 1995-05-22 | 15.1 | 3.6 | 381 | 9.5 | 0 | 377 | 354 | 191 | 0.29 | <0.1 | <0.1 | 0.6 | 11.1 | 309 |  | 8.28 | 1149 | 1156 | 1912 | <0.1 | <0.001 | 0.78 | <0.1 | <0.01 | <0.05 | <0.01 | <0.05 | <0.001 | 0.01 | <0.1 | <0.05 | <0.05 | <0.001 | <0.1 | 0.01 | 0.059 | 259 | 4.5 | 18.98 | 17.9 | -2.93 | 0.99
I-684 | 1995-06-06 | 15.2 | 3.7 | 384 | 9.8 | 0 | 378 | 352 | 185 | 0.25 | <0.1 | <0.1 | 0.58 | 12.1 | 310 |  | 8.15 | 1180 | 1153 | 1894 | <0.1 | 0.001 | 0.79 | <0.1 | <0.01 | <0.05 | <0.01 | <0.05 | <0.001 | 0.01 | <0.1 | <0.05 | <0.05 | <0.001 | <0.1 | 0.01 | 0.049 | 347 | 5.7 | 18.79 | 18.05 | -2.01 | 1.02
I-685 | 1995-05-09 | 11.3 | 3.3 | 387 | 10.4 | 5.7 | 351 | 353 | 187 | 0.35 | <0.1 | <0.1 | 0.58 | 12.4 | 296 |  | 8.46 | 1156 | 1147 | 1954 | <0.1 | <0.001 | 0.77 | <0.1 | <0.01 | <0.05 | <0.01 | <0.05 | <0.001 | <0.01 | <0.1 | <0.05 | <0.05 | <0.001 | <0.1 | 0.01 | 0.021 | 22.7 | 1.6 | 18.59 | 17.97 | -1.68 | 1.01
I-685 | 1995-05-22 | 11 | 3.2 | 381 | 10.1 | 4.6 | 347 | 350 | 208 | 0.25 | <0.1 | <0.1 | 0.6 | 12.7 | 291 |  | 8.37 | 1136 | 1155 | 1917 | <0.1 | <0.001 | 0.76 | <0.1 | <0.01 | <0.05 | <0.01 | <0.05 | <0.001 | <0.01 | <0.1 | <0.05 | <0.05 | <0.001 | <0.1 | 0.01 | 0.021 | 21.7 | 1.7 | 19.02 | 17.67 | -3.66 | 0.98
I-685 | 1995-06-06 | 12.4 | 3.6 | 386 | 10.5 | 0 | 364 | 349 | 191 | 0.28 | <0.1 | <0.1 | 0.56 | 12.7 | 298 |  | 8.29 | 1100 | 1149 | 1851 | <0.1 | <0.001 | 0.77 | <0.1 | <0.01 | <0.05 | <0.01 | <0.05 | <0.001 | <0.01 | <0.1 | <0.05 | <0.05 | <0.001 | <0.1 | 0.01 | 0.018 | 23.4 | 1.5 | 18.65 | 18.01 | -1.77 | 0.96
I-686 | 1995-05-09 | 14.9 | 3.3 | 401 | 11.4 | 5 | 359 | 385 | 208 | 0.56 | <0.1 | <0.1 | 0.56 | 12.1 | 301 |  | 8.39 | 1200 | 1221 | 2014 | <0.1 | <0.001 | 0.77 | <0.1 | <0.01 | <0.05 | <0.01 | <0.05 | <0.001 | <0.01 | <0.1 | <0.05 | <0.05 | <0.001 | <0.1 | 0.03 | 0.035 | 226 | 5.1 | 19.94 | 18.8 | -2.95 | 0.98
I-686 | 1995-05-22 | 13.9 | 3.4 | 386 | 10.5 | 0 | 365 | 364 | 202 | 0.19 | <0.1 | <0.1 | 0.57 | 11.1 | 299 |  | 8.3 | 1155 | 1175 | 1936 | <0.1 | <0.001 | 0.76 | <0.1 | <0.01 | <0.05 | <0.01 | <0.05 | <0.001 | <0.01 | <0.1 | <0.05 | <0.05 | <0.001 | <0.1 | 0.01 | 0.036 | 165 | 3.6 | 19.3 | 18.06 | -3.32 | 0.98
I-686 | 1995-06-06 | 14.5 | 3.7 | 401 | 11.5 | 4 | 349 | 350 | 229 | 0.25 | <0.1 | <0.1 | 0.55 | 12.3 | 292 |  | 8.31 | 1238 | 1202 | 2007 | <0.1 | <0.001 | 0.77 | <0.1 | <0.01 | <0.05 | <0.01 | <0.05 | <0.001 | <0.01 | <0.1 | <0.05 | <0.05 | <0.001 | <0.1 | 0.01 | 0.031 | 263 | 5 | 19.63 | 18.8 | -2.16 | 1.03
I-687 | 1995-05-09 | 14.9 | 4.2 | 382 | 11 | 5.2 | 369 | 359 | 184 | 0.3 | <0.1 | <0.1 | 0.58 | 12.2 | 310 |  | 8.4 | 1148 | 1158 | 1955 | <0.1 | <0.001 | 0.77 | <0.1 | <0.01 | <0.05 | <0.01 | <0.05 | <0.001 | <0.01 | <0.1 | <0.05 | <0.05 | <0.001 | <0.1 | 0.02 | 0.034 | 419 | 5.8 | 18.91 | 18.02 | -2.4 | 0.99
I-687 | 1995-05-22 | 14.1 | 4 | 375 | 10.5 | 0 | 372 | 361 | 200 | 0.21 | <0.1 | <0.1 | 0.58 | 11.7 | 305 |  | 8.3 | 1131 | 1164 | 1909 | <0.1 | <0.001 | 0.78 | <0.1 | <0.01 | <0.05 | <0.01 | <0.05 | <0.001 | <0.01 | <0.1 | <0.05 | <0.05 | <0.001 | <0.1 | 0.02 | 0.055 | 351 | 5.2 | 19.3 | 17.64 | -4.49 | 0.97
I-687 | 1995-06-06 | 15.4 | 4.4 | 378 | 10.9 | 7.5 | 358 | 351 | 183 | 0.23 | <0.1 | <0.1 | 0.57 | 12.2 | 304 |  | 8.57 | 1170 | 1142 | 1866 | <0.1 | <0.001 | 0.78 | <0.1 | <0.01 | <0.05 | <0.01 | <0.05 | <0.001 | <0.01 | <0.1 | <0.05 | <0.05 | <0.001 | <0.1 | 0.01 | 0.027 | 481 | 5.7 | 18.59 | 17.88 | -1.95 | 1.02
I-688 | 1995-05-09 | 9.4 | 2.3 | 410 | 15.7 | 17.3 | 351 | 378 | 201 | 0.3 | <0.1 | <0.1 | 0.57 | 12.8 | 312 |  | 8.94 | 1188 | 1221 | 2049 | <0.1 | <0.001 | 0.79 | <0.1 | <0.01 | <0.05 | <0.01 | <0.05 | <0.001 | <0.01 | <0.1 | <0.05 | <0.05 | <0.001 | <0.1 | 0.02 | 0.1 | 37.5 | 2.1 | 19.82 | 18.93 | -2.31 | 0.97
I-688 | 1995-05-22 | 9.2 | 2.6 | 409 | 13.4 | 14 | 358 | 364 | 204 | 0.27 | <0.1 | <0.1 | 0.58 | 12.1 | 313 |  | 8.84 | 1175 | 1207 | 2006 | <0.1 | <0.001 | 0.8 | <0.1 | <0.01 | <0.05 | <0.01 | <0.05 | <0.001 | <0.01 | <0.1 | <0.05 | <0.05 | <0.001 | <0.1 | 0.01 | 0.093 | 31.7 | 1.6 | 19.63 | 18.84 | -2.07 | 0.97
I-688 | 1995-06-06 | 10.5 | 3.2 | 397 | 13.7 | 9.6 | 364 | 344 | 200 | 0.25 | <0.1 | <0.1 | 0.57 | 13 | 312 |  | 8.67 | 1188 | 1173 | 1979 | <0.1 | <0.001 | 0.8 | <0.1 | <0.01 | <0.05 | <0.01 | <0.05 | <0.001 | <0.01 | <0.1 | <0.05 | <0.05 | <0.001 | <0.1 | 0.01 | 0.063 | 49.8 | 2.2 | 19.08 | 18.44 | -1.73 | 1.01
I-689 | 1995-05-09 | 11.5 | 3.1 | 391 | 10.8 | 8.5 | 363 | 351 | 187 | 0.3 | <0.1 | <0.1 | 0.58 | 13.3 | 309 |  | 8.62 | 1170 | 1158 | 1944 | <0.1 | <0.001 | 0.8 | <0.1 | <0.01 | <0.05 | <0.01 | <0.05 | <0.001 | <0.01 | <0.1 | <0.05 | <0.05 | <0.001 | <0.1 | 0.02 | 0.052 | 245 | 5.2 | 18.8 | 18.15 | -1.78 | 1.01
I-689 | 1995-05-22 | 12.3 | 3.3 | 390 | 9.9 | 5 | 371 | 365 | 191 | 0.21 | <0.1 | <0.1 | 0.59 | 11.8 | 311 |  | 8.38 | 1148 | 1175 | 1943 | <0.1 | <0.001 | 0.8 | <0.1 | <0.01 | <0.05 | <0.01 | <0.05 | <0.001 | <0.01 | <0.1 | <0.05 | <0.05 | <0.001 | <0.1 | 0.03 | 0.05 | 280 | 4.6 | 19.25 | 18.13 | -2.99 | 0.98
I-689 | 1995-06-06 | 12.4 | 3.5 | 383 | 10.5 | 4.5 | 371 | 346 | 183 | 0.25 | <0.1 | <0.1 | 0.58 | 12.9 | 310 |  | 8.33 | 1184 | 1142 | 1871 | <0.1 | <0.001 | 0.79 | <0.1 | <0.01 | <0.05 | <0.01 | <0.05 | <0.001 | <0.01 | <0.1 | <0.05 | <0.05 | <0.001 | <0.1 | 0.02 | 0.046 | 337 | 5.6 | 18.61 | 17.87 | -2.03 | 1.04
I-690 | 1995-06-12 | 13.6 | 3.5 | 395 | 9.7 | 5.3 | 375 | 365 | 190 | 0.32 | <0.1 | <0.1 | 0.6 | 13.5 | 315 |  | 8.4 | 1088 | 1184 | 1918 | <0.1 | 0.003 | 0.83 | <0.1 | <0.01 | <0.05 | <0.01 | <0.05 | <0.001 | <0.01 | <0.1 | <0.05 | <0.05 | <0.001 | <0.1 | 0.01 | 0.154 | 84.2 | 2.9 | 19.3 | 18.43 | -2.31 | 0.92
I-690 | 1995-06-26 | 13.3 | 3.3 | 405 | 10.3 | 7.1 | 370 | 355 | 189 | 0.27 | <0.1 | <0.1 | 0.59 | 15.2 | 313 |  | 8.53 | 1171 | 1184 | 1997 | <0.1 | 0.005 | 0.78 | <0.1 | <0.01 | <0.05 | <0.01 | <0.05 | <0.001 | <0.01 | <0.1 | <0.05 | <0.05 | <0.001 | <0.1 | 0.01 | 0.137 | 93.8 | 3.2 | 19.03 | 18.85 | -0.46 | 0.99
I-690 | 1995-07-10 | 12.9 | 3.3 | 387 | 9.8 | 7.4 | 371 | 367 | 200 | 0.27 | <0.1 | <0.1 | 0.59 | 14.5 | 314 |  | 8.55 | 1225 | 1188 | 1980 | <0.1 | 0.004 | 0.78 | <0.1 | <0.01 | <0.05 | <0.01 | <0.05 | <0.001 | <0.01 | <0.1 | <0.05 | <0.05 | <0.001 | <0.1 | 0.01 | 0.132 | 75.4 | 2.2 | 19.6 | 18.03 | -4.18 | 1.03
I-691A | 1995-06-12 | 14.7 | 3.9 | 402 | 10.4 | 0 | 386 | 382 | 197 | 0.34 | <0.1 | <0.1 | 0.6 | 11.7 | 316 |  | 8.25 | 1163 | 1216 | 1912 | <0.1 | <0.001 | 0.9 | <0.1 | <0.01 | <0.05 | <0.01 | <0.05 | <0.001 | 0.01 | <0.1 | <0.05 | <0.05 | 0.001 | <0.1 | 0.03 | 0.073 | 47 | 2.2 | 19.87 | 18.84 | -2.66 | 0.96
I-691A | 1995-06-26 | 14.3 | 3.7 | 399 | 10.8 | 5.4 | 374 | 368 | 196 | 0.22 | <0.1 | <0.1 | 0.63 | 12.5 | 314 |  | 8.41 | 1176 | 1198 | 2024 | <0.1 | <0.001 | 0.83 | <0.1 | <0.01 | <0.05 | <0.01 | <0.05 | <0.001 | <0.01 | <0.1 | <0.05 | <0.05 | <0.001 | <0.1 | 0.02 | 0.061 | 51 | 2.4 | 19.52 | 18.68 | -2.19 | 0.98
I-691A | 1995-07-10 | 14 | 3.6 | 406 | 10.4 | 6.8 | 372 | 383 | 214 | 0.2 | <0.1 | <0.1 | 0.63 | 12 | 314 |  | 8.51 | 1277 | 1236 | 1999 | <0.1 | <0.001 | 0.84 | <0.1 | <0.01 | <0.05 | <0.01 | <0.05 | <0.001 | 0.01 | <0.1 | <0.05 | <0.05 | <0.001 | <0.1 | 0.02 | 0.06 | 46.4 | 1.8 | 20.33 | 18.95 | -3.53 | 1.03
I-692 | 1995-05-08 | 12.8 | 3.4 | 386 | 11.3 | 6 | 377 | 366 | 180 | 0.33 | <0.1 | <0.1 | 0.62 | 11.7 | 317 |  | 8.45 | 1177 | 1166 | 2001 | <0.1 | <0.001 | 0.84 | <0.1 | <0.01 | <0.05 | <0.01 | <0.05 | <0.001 | <0.01 | <0.1 | <0.05 | <0.05 | <0.001 | <0.1 | 0.03 | 0.082 | 183 | 4.7 | 19.08 | 18.03 | -2.82 | 1.01
I-692 | 1995-05-22 | 10.4 | 3.2 | 382 | 10.9 | 7.8 | 364 | 354 | 198 | 0.22 | <0.1 | <0.1 | 0.63 | 10.9 | 309 |  | 8.58 | 1152 | 1160 | 1960 | <0.1 | <0.001 | 0.81 | <0.1 | <0.01 | <0.05 | <0.01 | <0.05 | <0.001 | <0.01 | <0.1 | <0.05 | <0.05 | <0.001 | <0.1 | 0.01 | 0.1 | 142 | 3.3 | 19.18 | 17.71 | -4 | 0.99
I-692 | 1995-06-05 | 11.8 | 3.5 | 390 | 11.1 | 4.6 | 365 | 351 | 187 | 0.25 | <0.1 | <0.1 | 0.61 | 11.9 | 306 |  | 8.35 | 1188 | 1155 | 1911 | <0.1 | <0.001 | 0.82 | <0.1 | <0.01 | <0.05 | <0.01 | <0.05 | <0.001 | <0.01 | <0.1 | <0.05 | <0.05 | <0.001 | <0.1 | 0.02 | 0.078 | 192 | 4.6 | 18.75 | 18.16 | -1.6 | 1.03
I-693 | 1995-05-08 | 12 | 3.2 | 401 | 10.8 | 8.2 | 372 | 385 | 187 | 0.27 | <0.1 | <0.1 | 0.61 | 11.5 | 316 |  | 8.59 | 1179 | 1205 | 2014 | <0.1 | <0.001 | 0.81 | <0.1 | <0.01 | <0.05 | <0.01 | <0.05 | <0.001 | <0.01 | <0.1 | <0.05 | <0.05 | <0.001 | <0.1 | 0.02 | 0.083 | 50.5 | 3.4 | 19.65 | 18.61 | -2.72 | 0.98
I-693 | 1995-05-22 | 12.1 | 3.3 | 398 | 9.3 | 6.8 | 370 | 377 | 188 | 0.22 | <0.1 | <0.1 | 0.62 | 10.5 | 313 |  | 8.51 | 1159 | 1191 | 1958 | <0.1 | <0.001 | 0.82 | <0.1 | <0.01 | <0.05 | <0.01 | <0.05 | <0.001 | <0.01 | <0.1 | <0.05 | <0.05 | <0.001 | <0.1 | 0.01 | 0.093 | 40.6 | 1.7 | 19.46 | 18.45 | -2.65 | 0.97
I-693 | 1995-06-05 | 12.3 | 3.4 | 394 | 10.2 | 9.6 | 364 | 365 | 186 | 0.25 | <0.1 | <0.1 | 0.62 | 12.3 | 312 |  | 8.67 | 1197 | 1175 | 1942 | <0.1 | <0.001 | 0.86 | <0.1 | <0.01 | <0.05 | <0.01 | <0.05 | <0.001 | <0.01 | <0.1 | <0.05 | <0.05 | <0.001 | <0.1 | 0.01 | 0.08 | 51.4 | 2.2 | 19.13 | 18.32 | -2.16 | 1.02
I-694 | 1995-05-08 | 14.6 | 3.6 | 392 | 11.4 | 6.7 | 373 | 379 | 180 | 0.3 | <0.1 | <0.1 | 0.61 | 11.4 | 315 |  | 8.5 | 1166 | 1186 | 2008 | <0.1 | <0.001 | 0.82 | <0.1 | <0.01 | <0.05 | <0.01 | <0.05 | <0.001 | <0.01 | <0.1 | <0.05 | <0.05 | <0.001 | <0.1 | 0.02 | 0.06 | 16.9 | 1.5 | 19.31 | 18.4 | -2.41 | 0.98
I-694 | 1995-05-22 | 12.9 | 3.4 | 390 | 11.1 | 6 | 369 | 369 | 194 | 0.21 | <0.1 | <0.1 | 0.61 | 10.4 | 311 |  | 8.46 | 1167 | 1182 | 1995 | <0.1 | <0.001 | 0.81 | <0.1 | <0.01 | <0.05 | <0.01 | <0.05 | <0.001 | <0.01 | <0.1 | <0.05 | <0.05 | <0.001 | <0.1 | 0.01 | 0.067 | 11.7 | 1 | 19.42 | 18.2 | -3.24 | 0.99
I-694 | 1995-06-05 | 12.9 | 3.4 | 392 | 11.5 | 8.6 | 366 | 365 | 189 | 0.23 | <0.1 | <0.1 | 0.57 | 12.2 | 312 |  | 8.62 | 1195 | 1178 | 1919 | <0.1 | <0.001 | 0.84 | <0.1 | <0.01 | <0.05 | <0.01 | <0.05 | <0.001 | <0.01 | <0.1 | <0.05 | <0.05 | <0.001 | <0.1 | 0.01 | 0.055 | 15.3 | 1.2 | 19.21 | 18.3 | -2.44 | 1.01
I-695 | 1995-05-08 | 13.6 | 3.3 | 392 | 11.3 | 7.8 | 382 | 378 | 180 | 0.3 | <0.1 | <0.1 | 0.6 | 11.2 | 324 |  | 8.56 | 1201 | 1189 | 2034 | <0.1 | 0.001 | 0.83 | <0.1 | <0.01 | <0.05 | <0.01 | <0.05 | <0.001 | <0.01 | <0.1 | <0.05 | <0.05 | <0.001 | <0.1 | 0.04 | 0.097 | 14.9 | 1.4 | 19.47 | 18.33 | -3.03 | 1.01
I-695 | 1995-05-22 | 11.4 | 2.8 | 409 | 13.8 | 15.2 | 371 | 361 | 203 | 0.12 | <0.1 | <0.1 | 0.6 | 10.8 | 325 |  | 8.86 | 1205 | 1212 | 2056 | <0.1 | <0.001 | 0.81 | <0.1 | <0.01 | <0.05 | <0.01 | <0.05 | <0.001 | <0.01 | <0.1 | <0.05 | <0.05 | <0.001 | <0.1 | 0.01 | 0.112 | 10.6 | 0.9 | 19.79 | 18.96 | -2.12 | 0.99
I-695 | 1995-06-05 | 11.2 | 2.9 | 414 | 15.2 | 15.4 | 369 | 364 | 205 | 0.26 | <0.1 | <0.1 | 0.6 | 12.2 | 324 |  | 8.87 | 1253 | 1224 | 2058 | <0.1 | <0.001 | 0.83 | <0.1 | <0.01 | <0.05 | <0.01 | <0.05 | <0.001 | <0.01 | <0.1 | <0.05 | <0.05 | <0.001 | <0.1 | 0.01 | 0.094 | 16.8 | 1.3 | 19.88 | 19.22 | -1.69 | 1.02
I-696 | 1995-05-09 | 16 | 4.2 | 396 | 12.3 | 5.7 | 367 | 388 | 180 | 0.3 | <0.1 | <0.1 | 0.64 | 12.6 | 309 |  | 8.44 | 1185 | 1199 | 1994 | <0.1 | 0.001 | 0.86 | <0.1 | <0.01 | <0.05 | <0.01 | <0.05 | <0.001 | <0.01 | <0.1 | <0.05 | <0.05 | <0.001 | <0.1 | 0.03 | 0.149 | 718 | 8.9 | 19.38 | 18.72 | -1.74 | 0.99
I-696 | 1995-05-22 | 14.9 | 4 | 379 | 11.4 | 6 | 360 | 369 | 190 | 0.17 | <0.1 | <0.1 | 0.67 | 11.6 | 303 |  | 8.47 | 1174 | 1166 | 1908 | <0.1 | 0.001 | 0.88 | <0.1 | <0.01 | <0.05 | <0.01 | <0.05 | <0.001 | <0.01 | <0.1 | <0.05 | <0.05 | <0.001 | <0.1 | 0.02 | 0.157 | 600 | 6.7 | 19.15 | 17.88 | -3.44 | 1.01
I-696 | 1995-06-06 | 15.3 | 4.2 | 386 | 11.9 | 4.8 | 360 | 360 | 188 | 0.23 | <0.1 | <0.1 | 0.62 | 12.6 | 302 |  | 8.37 | 1195 | 1164 | 1904 | <0.1 | 0.002 | 0.87 | <0.1 | <0.01 | <0.05 | <0.01 | <0.05 | <0.001 | <0.01 | <0.1 | <0.05 | <0.05 | <0.001 | <0.1 | 0.02 | 0.126 | 761 | 8.4 | 18.88 | 18.23 | -1.75 | 1.03
I-698 | 1995-05-08 | 9 | 2.2 | 407 | 13.8 | 11 | 380 | 386 | 187 | 0.31 | <0.1 | <0.1 | 0.65 | 11.9 | 327 |  | 8.71 | 1203 | 1218 | 2037 | <0.1 | <0.001 | 0.87 | <0.1 | <0.01 | <0.05 | <0.01 | <0.05 | <0.001 | <0.01 | <0.1 | <0.05 | <0.05 | <0.001 | <0.1 | 0.02 | 0.036 | 22.6 | 1.7 | 19.9 | 18.72 | -3.05 | 0.99
I-698 | 1995-05-22 | 8.8 | 2.4 | 408 | 13 | 10.3 | 374 | 359 | 193 | 0.21 | <0.1 | <0.1 | 0.64 | 11.3 | 321 |  | 8.69 | 1176 | 1193 | 2018 | 0.1 | 0.001 | 0.87 | 0.1 | 0.01 | 0.05 | 0.01 | 0.05 | 0.001 | 0.01 | 0.1 | 0.05 | 0.05 | 0.001 | 0.1 | 0.02 | 0.038 | 24.4 | 1.8 | 19.38 | 18.74 | -1.68 | 0.99
I-698 | 1995-06-05 | 9.2 | 2.6 | 401 | 13 | 10.8 | 374 | 365 | 190 | 0.23 | <0.1 | <0.1 | 0.6 | 12.8 | 322 |  | 8.71 | 1213 | 1192 | 1973 | <0.1 | <0.001 | 0.89 | <0.1 | <0.01 | <0.05 | <0.01 | <0.05 | <0.001 | <0.01 | <0.1 | <0.05 | <0.05 | <0.001 | <0.1 | 0.01 | 0.03 | 35.9 | 2.4 | 19.44 | 18.48 | -2.55 | 1.02
I-699 | 1995-05-08 | 14.4 | 3.5 | 393 | 11.1 | 5.6 | 372 | 380 | 180 | 0.35 | <0.1 | <0.1 | 0.65 | 11.8 | 314 |  | 8.5 | 1173 | 1187 | 2008 | <0.1 | <0.001 | 0.87 | <0.1 | <0.01 | <0.05 | <0.01 | <0.05 | <0.001 | <0.01 | <0.1 | <0.05 | <0.05 | <0.001 | <0.1 | 0.03 | 0.267 | 318 | 6.1 | 19.32 | 18.42 | -2.36 | 0.99
I-699 | 1995-05-22 | 14.1 | 3.7 | 390 | 10.6 | 4.4 | 368 | 364 | 186 | 0.22 | <0.1 | <0.1 | 0.63 | 59 | 308 |  | 8.33 | 1148 | 1217 | 1976 | <0.1 | <0.001 | 0.83 | <0.1 | <0.01 | <0.05 | <0.01 | <0.05 | 0.001 | <0.01 | <0.1 | <0.05 | <0.05 | <0.001 | <0.1 | 0.06 | 0.319 | 351 | 6.6 | 19.03 | 18.27 | -2.03 | 0.94
I-699 | 1995-06-05 | 14.1 | 3.7 | 392 | 10.8 | 7.3 | 363 | 369 | 182 | 0.19 | <0.1 | <0.1 | 0.61 | 12.9 | 308 |  | 8.55 | 1186 | 1174 | 1877 | <0.1 | <0.001 | 0.88 | <0.1 | <0.01 | <0.05 | <0.01 | <0.05 | <0.001 | 0.01 | <0.1 | <0.05 | <0.05 | 0.001 | <0.1 | 0.01 | 0.271 | 349 | 5.9 | 19.02 | 18.36 | -1.76 | 1.01
I-700 | 1995-05-08 | 8.3 | 2.5 | 396 | 11.9 | 9 | 342 | 370 | 187 | 0.35 | <0.1 | <0.1 | 0.68 | 11.4 | 293 |  | 8.57 | 1164 | 1168 | 2005 | <0.1 | 0.001 | 0.87 | <0.1 | <0.01 | <0.05 | <0.01 | <0.05 | <0.001 | <0.01 | <0.1 | <0.05 | <0.05 | <0.001 | <0.1 | 0.02 | 0.073 | 45.3 | 2.4 | 18.89 | 18.19 | -1.89 | 1
I-700 | 1995-05-22 | 8.2 | 2.7 | 393 | 11.3 | 8.3 | 353 | 356 | 192 | 0.17 | <0.1 | <0.1 | 0.65 | 10.9 | 301 |  | 8.62 | 1162 | 1159 | 1971 | <0.1 | <0.001 | 0.85 | <0.1 | <0.01 | <0.05 | <0.01 | <0.05 | <0.001 | <0.01 | <0.1 | <0.05 | <0.05 | <0.001 | <0.1 | 0.01 | 0.091 | 39.7 | 1.8 | 18.89 | 18.04 | -2.32 | 1
I-700 | 1995-06-05 | 9.3 | 3.1 | 395 | 11.6 | 9.4 | 356 | 365 | 192 | 0.23 | <0.1 | <0.1 | 0.62 | 12.6 | 305 |  | 8.57 | 1182 | 1176 | 1941 | <0.1 | <0.001 | 0.89 | <0.1 | <0.01 | <0.05 | <0.01 | <0.05 | <0.001 | <0.01 | <0.1 | <0.05 | <0.05 | <0.001 | <0.1 | 0.01 | 0.07 | 52.2 | 2.3 | 19.16 | 18.23 | -2.5 | 1
I-701 | 1995-05-08 | 10.5 | 2.8 | 403 | 13.6 | 13.7 | 377 | 371 | 187 | 0.35 | <0.1 | <0.1 | 0.65 | 11.8 | 328 |  | 8.81 | 1236 | 1202 | 2064 | <0.1 | <0.001 | 0.87 | <0.1 | <0.01 | <0.05 | <0.01 | <0.05 | <0.001 | <0.01 | <0.1 | <0.05 | <0.05 | <0.001 | <0.1 | 0.02 | 0.021 | 25.1 | 2.4 | 19.61 | 18.67 | -2.45 | 1.03
I-701 | 1995-05-22 | 11.3 | 3.5 | 398 | 12.2 | 8.8 | 375 | 361 | 195 | 0.22 | <0.1 | <0.1 | 0.64 | 10.9 | 320 |  | 8.62 | 1185 | 1189 | 2010 | <0.1 | <0.001 | 0.85 | <0.1 | <0.01 | <0.05 | <0.01 | <0.05 | <0.001 | <0.01 | <0.1 | <0.05 | <0.05 | <0.001 | <0.1 | 0.01 | 0.019 | 22.2 | 1.3 | 19.46 | 18.5 | -2.52 | 1
I-701 | 1995-06-05 | 10 | 3.5 | 406 | 13.2 | 9.5 | 360 | 355 | 200 | 0.25 | <0.1 | <0.1 | 0.64 | 12 | 308 |  | 8.67 | 1224 | 1189 | 1982 | <0.1 | <0.001 | 0.86 | <0.1 | <0.01 | <0.05 | <0.01 | <0.05 | <0.001 | <0.01 | <0.1 | <0.05 | <0.05 | <0.001 | <0.1 | 0.01 | 0.016 | 28.8 | 1.7 | 19.24 | 18.81 | -1.11 | 1.03

## Baseline perimeter
Description | Baseline ground water quality samples obtained from Crow Butte Mine Unit 5 perimeter wells
Formation(s) | Chadron
Reference(s) | 1
Notes
| Analyte | Ca | Mg | Na | K | CO3 | HCO3 | SO4 | Cl | NH4 | NO2 | NO3 | F | SiO2 | Alk as CaCO3 | OH | pH | TDS180 | calc TDS | EC | Al | As | B | Ba | Cd | Cr | Cu | Fe | Hg | Mn | Mo | Ni | Pb | Se | V | Zn | U | Ra-226 |  | Anion | Cation | A/C bal | TDS bal
| Units | mg/L | mg/L | mg/L | mg/L | mg/L | mg/L | mg/L | mg/L | mg/L | mg/L | mg/L | mg/L | mg/L | mg/L | mg/L | stnd | mg/L | mg/L | umho/cm | mg/L | mg/L | mg/L | mg/L | mg/L | mg/L | mg/L | mg/L | mg/L | mg/L | mg/L | mg/L | mg/L | mg/L | mg/L | mg/L | mg/L | pCi/L | +/- | meq/L | meq/L
| Lab Method | [42 empty] | Notes
Well Name | Sample Date
CM5-1 | 1995-06-12 | 14.1 | 3.8 | 394 | 10.1 | 0 | 386 | 380 | 206 | 0.32 | <0.1 | <0.1 | 0.6 | 11.8 | 317 |  | 8.21 | 1144 | 1215 | 1923 | <0.1 | <0.001 | 0.86 | <0.1 | <0.01 | <0.05 | <0.01 | <0.05 | <0.001 | 0.01 | <0.1 | <0.05 | <0.05 | <0.001 | <0.1 | 0.03 | 0.0027 | 4.4 | 0.7 | 20.11 | 18.45 | -4.3 | 0.94
CM5-1 | 1995-06-26 | 14 | 3.7 | 399 | 9.9 | 0 | 384 | 359 | 187 | 0.3 | <0.1 | <0.1 | 0.6 | 12.8 | 321 |  | 8.3 | 1167 | 1183 | 2003 | <0.1 | 0.004 | 0.85 | <0.1 | <0.01 | <0.05 | <0.01 | <0.05 | <0.001 | <0.01 | <0.1 | <0.05 | <0.05 | <0.001 | <0.1 | 0.01 | 0.001 | 4.3 | 0.7 | 19.21 | 18.65 | -1.5 | 0.99
CM5-1 | 1995-07-10 | 13.7 | 3.6 | 402 | 9.3 | 5.4 | 375 | 369 | 211 | 0.18 | <0.1 | <0.1 | 0.6 | 12.1 | 315 |  | 8.41 | 1242 | 1215 | 1978 | <0.1 | <0.001 | 0.84 | <0.1 | <0.01 | <0.05 | <0.01 | <0.05 | <0.001 | 0.01 | <0.1 | <0.05 | <0.05 | <0.001 | <0.1 | 0.02 | <0.0003 | 3.8 | 0.5 | 19.98 | 18.73 | -3.22 | 1.02
CM5-2 | 1995-06-12 | 11.7 | 3.3 | 377 | 11 | 7.8 | 366 | 364 | 198 | 0.26 | <0.1 | <0.1 | 0.54 | 12.5 | 311 |  | 8.58 | 1111 | 1169 | 1908 | <0.1 | <0.001 | 0.85 | <0.1 | <0.01 | <0.05 | <0.01 | <0.05 | <0.001 | <0.01 | <0.1 | <0.05 | <0.05 | <0.001 | <0.1 | 0.02 | 0.0063 | 3.2 | 0.6 | 19.42 | 17.57 | -5.02 | 0.95
CM5-2 | 1995-06-26 | 8.4 | 2.7 | 393 | 11.8 | 10.7 | 338 | 368 | 198 | 0.22 | <0.1 | <0.1 | 0.59 | 14.3 | 292 |  | 8.75 | 1125 | 1176 | 1986 | <0.1 | 0.001 | 0.83 | <0.1 | <0.01 | <0.05 | <0.01 | <0.05 | <0.001 | <0.01 | <0.1 | <0.05 | <0.05 | <0.001 | <0.1 | 0.01 | 0.003 | 2.7 | 0.6 | 19.13 | 18.06 | -2.86 | 0.96
CM5-2 | 1995-07-10 | 10.4 | 3.4 | 401 | 11.3 | 8.3 | 360 | 372 | 206 | 0.13 | <0.1 | <0.1 | 0.58 | 12.7 | 307 |  | 8.61 | 1228 | 1206 | 1972 | <0.1 | <0.001 | 0.82 | <0.1 | <0.01 | <0.05 | <0.01 | <0.05 | <0.001 | <0.01 | <0.1 | <0.05 | <0.05 | <0.001 | <0.1 | 0.01 | 0.0032 | 2.8 | 0.6 | 19.74 | 18.55 | -3.1 | 1.02
CM5-3 | 1995-06-12 | 11.2 | 3.3 | 387 | 11.2 | 6.2 | 370 | 353 | 202 | 0.23 | <0.1 | <0.1 | 0.55 | 12.5 | 312 |  | 8.47 | 1156 | 1172 | 1930 | <0.1 | <0.001 | 0.82 | <0.1 | <0.01 | <0.05 | <0.01 | <0.05 | <0.001 | <0.01 | <0.1 | <0.05 | <0.05 | <0.001 | <0.1 | 0.02 | 0.0068 | 6.7 | 0.8 | 19.33 | 17.98 | -3.61 | 0.99
CM5-3 | 1995-06-26 | 10.1 | 3.2 | 399 | 12 | 8.4 | 366 | 357 | 204 | 0.22 | <0.1 | <0.1 | 0.61 | 12.8 | 312 |  | 8.61 | 1147 | 1190 | 2017 | <0.1 | 0.003 | 0.79 | <0.1 | <0.01 | <0.05 | <0.01 | <0.05 | <0.001 | <0.01 | <0.1 | <0.05 | <0.05 | <0.001 | <0.1 | 0.01 | 0.006 | 6.5 | 0.9 | 19.47 | 18.46 | -2.67 | 0.96
CM5-3 | 1995-07-10 | 9.3 | 3.1 | 399 | 12.9 | 11.2 | 352 | 355 | 225 | 0.13 | <0.1 | <0.1 | 0.6 | 12.7 | 304 |  | 8.75 | 1228 | 1204 | 2048 | <0.1 | <0.001 | 0.8 | <0.1 | <0.01 | <0.05 | <0.01 | <0.05 | <0.001 | <0.01 | <0.1 | <0.05 | <0.05 | <0.001 | <0.1 | 0.01 | 0.0046 | 5.9 | 0.6 | 19.86 | 18.43 | -3.75 | 1.02
CM5-4 | 1995-06-12 | 13.8 | 3.7 | 384 | 11.2 | 4.9 | 376 | 354 | 191 | 0.26 | <0.1 | <0.1 | 0.54 | 11.8 | 315 |  | 8.36 | 1154 | 1163 | 1910 | <0.1 | <0.001 | 0.78 | <0.1 | <0.01 | <0.05 | <0.01 | <0.05 | <0.001 | <0.01 | <0.1 | <0.05 | <0.05 | <0.001 | <0.1 | 0.02 | 0.01 | 22.6 | 1.5 | 19.1 | 18.01 | -2.92 | 0.99
CM5-4 | 1995-06-26 | 10 | 2.9 | 397 | 11.2 | 8.5 | 337 | 357 | 212 | 0.25 | <0.1 | <0.1 | 0.6 | 15.2 | 288 |  | 8.65 | 1161 | 1183 | 2011 | <0.1 | <0.001 | 0.78 | <0.1 | <0.01 | <0.05 | <0.01 | <0.05 | <0.001 | <0.01 | <0.1 | <0.05 | <0.05 | <0.001 | <0.1 | 0.01 | 0.017 | 13 | 1.2 | 19.22 | 18.33 | -2.37 | 0.98
CM5-4 | 1995-07-10 | 9.9 | 3 | 386 | 11 | 7.7 | 353 | 358 | 208 | 0.13 | <0.1 | <0.1 | 0.58 | 13.4 | 300 |  | 8.59 | 1165 | 1174 | 1978 | <0.1 | <0.001 | 0.77 | <0.1 | <0.01 | <0.05 | <0.01 | <0.05 | <0.001 | <0.01 | <0.1 | <0.05 | <0.05 | <0.001 | <0.1 | 0.01 | 0.011 | 13.1 | 0.9 | 19.36 | 17.83 | -4.11 | 0.99
CM5-5 | 1995-06-12 | 10.6 | 2.7 | 387 | 9.9 | 7.3 | 366 | 200 | 199 | 0.26 | <0.1 | 0.53 | 0.54 | 11.5 | 310 |  | 8.55 | 1164 | 1013 | 1912 | <0.1 | <0.001 | 0.78 | <0.1 | <0.01 | <0.05 | <0.01 | <0.05 | <0.001 | <0.01 | <0.1 | <0.05 | <0.05 | <0.001 | <0.1 | 0.01 | 0.0024 | 3.2 | 0.6 | 16.05 | 17.87 | 5.37 | 1.15
CM5-5 | 1995-06-26 | 10 | 2.7 | 397 | 10.7 | 6.7 | 374 | 354 | 197 | 0.22 | <0.1 | <0.1 | 0.57 | 13.6 | 316 |  | 8.5 | 1159 | 1179 | 2000 | <0.1 | <0.001 | 0.78 | <0.1 | <0.01 | <0.05 | <0.01 | <0.05 | <0.001 | <0.01 | <0.1 | <0.05 | <0.05 | <0.001 | <0.1 | 0.01 | 0.003 | 3.4 | 0.7 | 19.29 | 18.29 | -2.65 | 0.98
CM5-5 | 1995-07-10 | 9.8 | 2.8 | 394 | 10.6 | 8.9 | 360 | 358 | 206 | 0.16 | <0.1 | <0.1 | 0.57 | 13.9 | 307 |  | 8.64 | 1160 | 1184 | 1972 | <0.1 | <0.001 | 0.77 | <0.1 | <0.01 | <0.05 | <0.01 | <0.05 | <0.001 | <0.01 | <0.1 | <0.05 | <0.05 | <0.001 | <0.1 | 0.01 | 0.0016 | 1.8 | 0.6 | 19.45 | 18.15 | -3.44 | 0.98
CM5-6 | 1995-06-12 | 12.5 | 2.9 | 380 | 9.9 | 7.3 | 375 | 361 | 202 | 0.26 | <0.1 | <0.1 | 0.53 | 11.5 | 318 |  | 8.54 | 1155 | 1175 | 1909 | <0.1 | <0.001 | 0.77 | <0.1 | <0.01 | <0.05 | <0.01 | <0.05 | <0.001 | <0.01 | <0.1 | <0.05 | <0.05 | <0.001 | <0.1 | 0.02 | 0.0033 | 2.6 | 0.5 | 19.61 | 17.68 | -5.2 | 0.98
CM5-6 | 1995-06-26 | 11.6 | 2.8 | 391 | 10.7 | 9.1 | 360 | 360 | 203 | 0.22 | <0.1 | <0.1 | 0.57 | 13.2 | 308 |  | 8.65 | 1158 | 1182 | 1975 | <0.1 | <0.001 | 0.75 | <0.1 | <0.01 | <0.05 | <0.01 | <0.05 | <0.001 | <0.01 | <0.1 | <0.05 | <0.05 | <0.001 | <0.1 | 0.01 | 0.004 | 3.3 | 0.7 | 19.42 | 18.12 | -3.47 | 0.98
CM5-6 | 1995-07-10 | 12.3 | 3 | 396 | 10.7 | 6.9 | 370 | 361 | 202 | 0.11 | <0.1 | <0.1 | 0.57 | 12 | 313 |  | 8.52 | 1209 | 1189 | 1968 | <0.1 | <0.001 | 0.77 | <0.1 | <0.01 | <0.05 | <0.01 | <0.05 | <0.001 | <0.01 | <0.1 | <0.05 | <0.05 | <0.001 | <0.1 | 0.01 | 0.0011 | 2.7 | 0.5 | 19.52 | 18.38 | -3 | 1.02
CM5-7 | 1995-06-12 | 10 | 2.6 | 382 | 10 | 7.6 | 354 | 376 | 200 | 0.23 | <0.1 | <0.1 | 0.52 | 12.1 | 301 |  | 8.58 | 1144 | 1178 | 1910 | <0.1 | <0.001 | 0.77 | <0.1 | <0.01 | <0.05 | <0.01 | <0.05 | <0.001 | <0.01 | <0.1 | <0.05 | <0.05 | <0.001 | <0.1 | 0.02 | 0.038 | 5.6 | 0.7 | 19.53 | 17.61 | -5.16 | 0.97
CM5-7 | 1995-06-26 | 10.2 | 2.8 | 402 | 10.8 | 7.7 | 353 | 362 | 188 | 0.22 | <0.1 | <0.1 | 0.58 | 13.1 | 300 |  | 8.59 | 1167 | 1174 | 1993 | <0.1 | <0.001 | 0.77 | <0.1 | <0.01 | <0.05 | <0.01 | <0.05 | <0.001 | <0.01 | <0.1 | <0.05 | <0.05 | <0.001 | <0.1 | 0.01 | 0.029 | 6.4 | 1.2 | 18.88 | 18.52 | -0.96 | 0.99
CM5-7 | 1995-07-10 | 10.1 | 2.8 | 398 | 10.8 | 7.1 | 345 | 370 | 191 | 0.17 | <0.1 | <0.1 | 0.58 | 13.1 | 293 |  | 8.56 | 1233 | 1176 | 1953 | <0.1 | <0.001 | 0.77 | <0.1 | <0.01 | <0.05 | <0.01 | <0.05 | <0.001 | <0.01 | <0.1 | <0.05 | <0.05 | <0.001 | <0.1 | 0.01 | 0.03 | 6 | 0.7 | 18.99 | 18.35 | -1.73 | 1.05
CM5-8 | 1995-06-12 | 15.1 | 3.8 | 383 | 10.1 | 0 | 379 | 360 | 183 | 0.2 | <0.1 | <0.1 | 0.54 | 11.1 | 311 |  | 8.28 | 1148 | 1157 | 1913 | <0.1 | <0.001 | 0.76 | <0.1 | <0.01 | <0.05 | <0.01 | <0.05 | <0.001 | <0.01 | <0.1 | <0.05 | <0.05 | <0.001 | <0.1 | 0.02 | 0.014 | 3.1 | 0.6 | 18.92 | 18.01 | -2.45 | 0.99
CM5-8 | 1995-06-26 | 14.9 | 3.7 | 396 | 10.7 | 5.4 | 370 | 374 | 201 | 0.22 | <0.1 | <0.1 | 0.59 | 12.7 | 311 |  | 8.41 | 1163 | 1204 | 1997 | <0.1 | 0.001 | 0.76 | <0.1 | <0.01 | <0.05 | <0.01 | <0.05 | <0.001 | <0.01 | <0.1 | <0.05 | <0.05 | <0.001 | <0.1 | 0.01 | 0.012 | 3.5 | 0.7 | 19.72 | 18.58 | -2.98 | 0.97
CM5-8 | 1995-07-10 | 15.4 | 3.8 | 393 | 10.6 | 4.8 | 368 | 372 | 198 | 0.11 | <0.1 | <0.1 | 0.59 | 11.7 | 308 |  | 8.36 | 1151 | 1194 | 1973 | <0.1 | <0.001 | 0.76 | <0.1 | <0.01 | <0.05 | <0.01 | <0.05 | <0.001 | <0.01 | <0.1 | <0.05 | <0.05 | <0.001 | <0.1 | 0.01 | 0.012 | 2.3 | 0.4 | 19.53 | 18.47 | -2.8 | 0.96
CM5-9 | 1995-06-12 | 13.4 | 3.4 | 382 | 10.5 | 5.8 | 357 | 372 | 201 | 0.26 | <0.1 | <0.1 | 0.58 | 11.6 | 301 |  | 8.46 | 1165 | 1179 | 1921 | <0.1 | <0.001 | 0.77 | <0.1 | <0.01 | <0.05 | <0.01 | <0.05 | <0.001 | <0.01 | <0.1 | <0.05 | <0.05 | <0.001 | <0.1 | <0.01 | 0.01 | 2.6 | 0.5 | 19.48 | 17.86 | -4.32 | 0.99
CM5-9 | 1995-06-26 | 12.7 | 3.4 | 396 | 11.5 | 6.9 | 351 | 365 | 201 | 0.19 | <0.1 | <0.1 | 0.62 | 14 | 297 |  | 8.54 | 1160 | 1186 | 1989 | <0.1 | <0.001 | 0.76 | <0.1 | <0.01 | <0.05 | <0.01 | <0.05 | <0.001 | <0.01 | <0.1 | <0.05 | <0.05 | <0.001 | <0.1 | 0.01 | 0.004 | 3.6 | 0.7 | 19.25 | 18.46 | -2.12 | 0.98
CM5-9 | 1995-07-10 | 12.3 | 3.3 | 392 | 11.4 | 6.5 | 346 | 364 | 195 | 0.11 | <0.1 | <0.1 | 0.62 | 12.8 | 293 |  | 8.52 | 1224 | 1171 | 1961 | <0.1 | <0.001 | 0.78 | <0.1 | <0.01 | <0.05 | <0.01 | <0.05 | <0.001 | <0.01 | <0.1 | <0.05 | <0.05 | <0.001 | <0.1 | 0.01 | 0.0064 | 2.3 | 0.4 | 18.98 | 18.25 | -1.97 | 1.05
CM5-10 | 1995-06-12 | 15.5 | 3.6 | 396 | 11.2 | 6.6 | 331 | 383 | 231 | 0.23 | <0.1 | <0.1 | 0.62 | 11.1 | 280 |  | 8.55 | 1165 | 1224 | 1956 | <0.1 | <0.001 | 0.74 | <0.1 | <0.01 | <0.05 | <0.01 | <0.05 | <0.001 | <0.01 | <0.1 | <0.05 | <0.05 | <0.001 | <0.1 | 0.02 | 0.032 | 9.5 | 0.9 | 20.13 | 18.61 | -3.93 | 0.95
CM5-10 | 1995-06-26 | 15.2 | 3.4 | 394 | 10.9 | 7.2 | 329 | 372 | 226 | 0.19 | <0.1 | <0.1 | 0.6 | 12 | 280 |  | 8.59 | 1190 | 1206 | 2044 | <0.1 | <0.001 | 0.74 | <0.1 | <0.01 | <0.05 | <0.01 | <0.05 | <0.001 | <0.01 | <0.1 | <0.05 | <0.05 | 0.001 | <0.1 | 0.01 | 0.025 | 15 | 1.3 | 19.76 | 18.48 | -3.34 | 0.99
CM5-10 | 1995-07-10 | 15.9 | 3.5 | 400 | 11.1 | 5.7 | 332 | 374 | 224 | 0.14 | <0.1 | <0.1 | 0.6 | 11.9 | 280 |  | 8.48 | 1253 | 1213 | 2013 | <0.1 | <0.001 | 0.75 | <0.1 | <0.01 | <0.05 | <0.01 | <0.05 | <0.001 | <0.01 | <0.1 | <0.05 | <0.05 | <0.001 | <0.1 | 0.01 | 0.022 | 10.5 | 0.8 | 19.75 | 18.79 | -2.49 | 1.03
CM5-11 | 1995-06-12 | 13.8 | 2.8 | 391 | 10.2 | 11.2 | 352 | 367 | 200 | 0.32 | <0.1 | <0.1 | 0.56 | 12.5 | 304 |  | 8.75 | 1155 | 1185 | 1929 | <0.1 | <0.001 | 0.76 | <0.1 | <0.01 | <0.05 | <0.01 | <0.05 | <0.001 | <0.01 | <0.1 | <0.05 | <0.05 | 0.001 | <0.1 | 0.01 | 0.039 | 21.5 | 1.5 | 19.4 | 18.22 | -3.14 | 0.98
CM5-11 | 1995-06-26 | 12.2 | 2.7 | 398 | 10.7 | 16 | 334 | 365 | 204 | 0.3 | <0.1 | <0.1 | 0.62 | 14.1 | 296 |  | 8.93 | 1180 | 1189 | 2012 | <0.1 | <0.001 | 0.76 | <0.1 | <0.01 | <0.05 | <0.01 | <0.05 | <0.001 | <0.01 | <0.1 | <0.05 | <0.05 | <0.001 | <0.1 | 0.01 | 0.038 | 23.3 | 1.6 | 19.32 | 18.45 | -2.3 | 0.99
CM5-11 | 1995-07-10 | 12.3 | 2.8 | 389 | 10.4 | 16.4 | 333 | 369 | 213 | 0.24 | <0.1 | <0.1 | 0.61 | 13.5 | 296 |  | 8.94 | 1246 | 1192 | 1988 | <0.1 | <0.001 | 0.77 | <0.1 | <0.01 | <0.05 | <0.01 | <0.05 | <0.001 | <0.01 | <0.1 | <0.05 | <0.05 | <0.001 | <0.1 | 0.01 | 0.029 | 19.4 | 1.1 | 19.65 | 18.06 | -4.23 | 1.05
CM5-12 | 1995-06-12 | 11.4 | 2.5 | 412 | 11.9 | 15.6 | 349 | 377 | 224 | 0.25 | <0.1 | <0.1 | 0.58 | 12.1 | 308 |  | 8.9 | 1196 | 1241 | 2014 | <0.1 | 0.001 | 0.8 | <0.1 | <0.01 | <0.05 | <0.01 | <0.05 | <0.001 | <0.01 | <0.1 | <0.05 | <0.05 | <0.001 | <0.1 | 0.02 | 0.045 | 4.7 | 0.7 | 20.37 | 19.03 | -3.4 | 0.96
CM5-12 | 1995-06-26 | 13.6 | 3 | 403 | 11.9 | 14.8 | 362 | 363 | 210 | 0.25 | <0.1 | <0.1 | 0.59 | 12.2 | 317 |  | 8.86 | 1198 | 1212 | 2067 | <0.1 | 0.001 | 0.76 | <0.1 | <0.01 | <0.05 | <0.01 | <0.05 | <0.001 | <0.01 | <0.1 | <0.05 | <0.05 | <0.001 | <0.1 | 0.02 | 0.042 | 6.6 | 0.9 | 19.86 | 18.79 | -2.77 | 0.99
CM5-12 | 1995-07-10 | 11.7 | 2.5 | 412 | 12.4 | 16.1 | 342 | 369 | 224 | 0.17 | <0.1 | <0.1 | 0.61 | 12.3 | 303 |  | 8.92 | 1212 | 1230 | 2071 | <0.1 | 0.002 | 0.79 | <0.1 | <0.01 | <0.05 | <0.01 | <0.05 | <0.001 | <0.01 | <0.1 | <0.05 | <0.05 | <0.001 | <0.1 | 0.01 | 0.037 | 4.4 | 0.6 | 20.1 | 19.05 | -2.69 | 0.99
CM5-13 | 1995-05-08 | 18.5 | 3.2 | 416 | 11.9 | 5.7 | 287 | 405 | 255 | 0.25 | <0.1 | <0.1 | 0.55 | 10.5 | 243 |  | 8.55 | 1253 | 1270 | 2187 | <0.1 | 0.002 | 0.64 | <0.1 | <0.01 | <0.05 | <0.01 | <0.05 | <0.001 | <0.01 | <0.1 | <0.05 | <0.05 | <0.001 | <0.1 | 0.02 | 0.002 | 5.5 | 0.9 | 20.52 | 19.62 | -2.26 | 0.99
CM5-13 | 1995-05-22 | 18.1 | 3.3 | 407 | 11.5 | 3.9 | 309 | 370 | 262 | 0.12 | <0.1 | <0.1 | 0.53 | 10.4 | 259 |  | 8.35 | 1229 | 1242 | 2139 | <0.1 | 0.002 | 0.64 | <0.1 | <0.01 | <0.05 | <0.01 | <0.05 | <0.001 | <0.01 | <0.1 | <0.05 | <0.05 | <0.001 | <0.1 | 0.02 | 0.0004 | 14.2 | 1.3 | 20.31 | 19.19 | -2.83 | 0.99
CM5-13 | 1995-06-05 | 17 | 3 | 416 | 12.1 | 5.5 | 286 | 382 | 268 | 0.16 | <0.1 | <0.1 | 0.51 | 12.5 | 242 |  | 8.53 | 1283 | 1260 | 2119 | <0.1 | 0.002 | 0.66 | <0.1 | <0.01 | <0.05 | <0.01 | <0.05 | <0.001 | <0.01 | <0.1 | <0.05 | <0.05 | 0.001 | <0.1 | 0.01 | 0.0029 | 11.1 | 1.1 | 20.39 | 19.52 | -2.17 | 1.02
CM5-14 | 1995-05-08 | 17.2 | 3.7 | 392 | 10.1 | 5.3 | 368 | 374 | 184 | 0.3 | <0.1 | <0.1 | 0.62 | 11.3 | 309 |  | 8.41 | 1164 | 1183 | 1997 | <0.1 | <0.001 | 0.82 | <0.1 | <0.01 | <0.05 | <0.01 | <0.05 | <0.001 | 0.01 | <0.1 | <0.05 | <0.05 | <0.001 | <0.1 | 0.02 | 0.035 | 5.9 | 0.9 | 19.2 | 18.51 | -1.84 | 0.98
CM5-14 | 1995-05-22 | 15.5 | 3.6 | 382 | 9.4 | 0 | 371 | 370 | 203 | 0.21 | <0.1 | <0.1 | 0.61 | 10.8 | 304 |  | 8.26 | 1142 | 1181 | 1967 | <0.1 | 0.001 | 0.78 | <0.1 | <0.01 | <0.05 | <0.01 | <0.05 | <0.001 | 0.01 | <0.1 | <0.05 | <0.05 | <0.001 | <0.1 | 0.02 | 0.039 | 8.9 | 1.4 | 19.55 | 17.95 | -4.26 | 0.97
CM5-14 | 1995-06-05 | 16 | 3.7 | 388 | 10 | 6.3 | 359 | 365 | 192 | 0.25 | <0.1 | <0.1 | 0.59 | 12.3 | 303 |  | 8.49 | 1191 | 1174 | 1918 | <0.1 | 0.001 | 0.8 | <0.1 | <0.01 | <0.05 | <0.01 | <0.05 | <0.001 | 0.01 | <0.1 | <0.05 | <0.05 | <0.001 | <0.1 | 0.01 | 0.035 | 15.6 | 1.6 | 19.12 | 18.27 | -2.28 | 1.01
CM5-15 | 1995-05-08 | 14.1 | 3 | 390 | 10.6 | 6.1 | 352 | 384 | 184 | 0.3 | <0.1 | <0.1 | 0.57 | 10.9 | 297 |  | 8.49 | 1162 | 1180 | 1978 | <0.1 | 0.001 | 0.77 | <0.1 | <0.01 | <0.05 | <0.01 | <0.05 | <0.001 | <0.01 | <0.1 | <0.05 | <0.05 | <0.001 | <0.1 | 0.02 | 0.041 | 15.1 | 1.8 | 19.17 | 18.22 | -2.53 | 0.99
CM5-15 | 1995-05-22 | 11.9 | 2.8 | 384 | 10.1 | 5 | 336 | 368 | 193 | 0.22 | <0.1 | <0.1 | 0.59 | 10.8 | 282 |  | 8.42 | 1135 | 1154 | 1945 | <0.1 | <0.001 | 0.76 | <0.1 | <0.01 | <0.05 | <0.01 | <0.05 | <0.001 | <0.01 | <0.1 | <0.05 | <0.05 | <0.001 | <0.1 | 0.01 | 0.044 | 10.1 | 0.9 | 18.79 | 17.81 | -2.66 | 0.98
CM5-15 | 1995-06-05 | 12.2 | 2.9 | 384 | 10.4 | 7.7 | 335 | 372 | 187 | 0.19 | <0.1 | <0.1 | 0.57 | 12.4 | 285 |  | 8.61 | 1160 | 1156 | 1845 | <0.1 | 0.001 | 0.8 | <0.1 | <0.01 | <0.05 | <0.01 | <0.05 | <0.001 | <0.01 | <0.1 | <0.05 | <0.05 | <0.001 | <0.1 | <0.01 | 0.04 | 15.4 | 1.2 | 18.76 | 17.84 | -2.51 | 1
CM5-16 | 1995-06-13 | 13 | 2.4 | 404 | 11.1 | 9.5 | 338 | 394 | 215 | 0.26 | <0.1 | <0.1 | 0.58 | 12.2 | 290 |  | 8.7 | 1133 | 1230 | 1938 | <0.1 | 0.001 | 0.89 | <0.1 | <0.01 | <0.05 | <0.01 | <0.05 | <0.001 | <0.01 | <0.1 | <0.05 | <0.05 | <0.001 | <0.1 | 0.02 | 0.096 | 15.3 | 1.2 | 20.11 | 18.73 | -3.54 | 0.92
CM5-16 | 1995-06-27 | 12.4 | 2.2 | 404 | 10.9 | 13.8 | 338 | 369 | 201 | 0.21 | <0.1 | <0.1 | 0.62 | 13.2 | 296 |  | 8.86 | 1187 | 1195 | 2024 | <0.1 | 0.001 | 0.81 | <0.1 | <0.01 | <0.05 | <0.01 | <0.05 | <0.001 | <0.01 | <0.1 | <0.05 | <0.05 | <0.001 | <0.1 | 0.01 | 0.07 | 13.3 | 1.2 | 19.32 | 18.68 | -1.68 | 0.99
CM5-16 | 1995-07-11 | 11.9 | 2.2 | 399 | 10.4 | 11 | 323 | 383 | 223 | 0.13 | <0.1 | <0.1 | 0.62 | 12.8 | 280 |  | 8.78 | 1200 | 1215 | 2005 | <0.1 | <0.001 | 0.8 | <0.1 | <0.01 | <0.05 | <0.01 | <0.05 | <0.001 | <0.01 | <0.1 | <0.05 | <0.05 | <0.001 | <0.1 | 0.02 | 0.0626 | 13.1 | 1.2 | 19.91 | 18.42 | -3.89 | 0.99
CM5-17 | 1995-06-12 | 12.4 | 2.2 | 409 | 12.1 | 20.5 | 309 | 391 | 228 | 0.32 | <0.1 | <0.1 | 0.59 | 11.2 | 282 |  | 9.07 | 1024 | 1240 | 1968 | <0.1 | <0.001 | 0.78 | <0.1 | <0.01 | <0.05 | <0.01 | <0.05 | <0.001 | <0.01 | <0.1 | <0.05 | <0.05 | <0.001 | <0.1 | 0.02 | 0.0022 | 2.3 | 0.5 | 20.25 | 18.93 | -3.37 | 0.83
CM5-17 | 1995-06-27 | 11.6 | 2.3 | 407 | 11.4 | 22.6 | 326 | 378 | 215 | 0.21 | <0.1 | <0.1 | 0.62 | 12.2 | 299 |  | 9.09 | 1179 | 1222 | 2033 | <0.1 | <0.001 | 0.78 | <0.1 | <0.01 | <0.05 | <0.01 | <0.05 | <0.001 | <0.01 | <0.1 | <0.05 | <0.05 | <0.001 | <0.1 | 0.01 | <0.0003 | 2.6 | 0.6 | 19.96 | 18.79 | -3.02 | 0.97
CM5-17 | 1995-07-11 | 11.6 | 2.5 | 387 | 10.8 | 16 | 305 | 373 | 209 | 0.21 | <0.1 | <0.1 | 0.63 | 11.2 | 272 |  | 8.97 | 1182 | 1173 | 1996 | <0.1 | <0.001 | 0.77 | <0.1 | <0.01 | <0.05 | <0.01 | <0.05 | <0.001 | <0.01 | <0.1 | <0.05 | <0.05 | <0.001 | <0.1 | 0.01 | <0.0003 | 2.8 | 0.6 | 19.15 | 17.92 | -3.3 | 1.01
CM5-18 | 1995-06-13 | 14.2 | 3.4 | 397 | 12.7 | 6.3 | 363 | 360 | 219 | 0.32 | <0.1 | <0.1 | 0.57 | 11.5 | 306 |  | 8.49 | 1174 | 1206 | 1934 | <0.1 | 0.001 | 0.85 | <0.1 | <0.01 | <0.05 | <0.01 | <0.05 | <0.001 | <0.01 | <0.1 | <0.05 | <0.05 | 0.001 | <0.1 | 0.02 | 0.0018 | 1.9 | 0.5 | 19.83 | 18.62 | -3.16 | 0.97
CM5-18 | 1995-06-27 | 11.8 | 3 | 399 | 12.6 | 9.8 | 354 | 377 | 205 | 0.15 | <0.1 | <0.1 | 0.64 | 13 | 304 |  | 8.69 | 1150 | 1209 | 2025 | <0.1 | 0.001 | 0.81 | <0.1 | <0.01 | <0.05 | <0.01 | <0.05 | <0.001 | <0.01 | <0.1 | <0.05 | <0.05 | <0.001 | <0.1 | 0.01 | <0.0003 | 2.4 | 0.8 | 19.76 | 18.54 | -3.19 | 0.95
CM5-18 | 1995-07-11 | 11.6 | 3.1 | 401 | 12.1 | 10.4 | 342 | 376 | 212 | 0.11 | <0.1 | <0.1 | 0.62 | 12.3 | 295 |  | 8.73 | 1212 | 1210 | 1996 | <0.1 | <0.001 | 0.79 | <0.1 | <0.01 | <0.05 | <0.01 | <0.05 | <0.001 | <0.01 | <0.1 | <0.05 | <0.05 | <0.001 | <0.1 | 0.01 | 0.0011 | 1.2 | 0.4 | 19.75 | 18.61 | -2.99 | 1
CM5-19 | 1995-06-13 | 9.9 | 2.6 | 403 | 13.2 | 7.1 | 345 | 401 | 222 | 0.23 | <0.1 | <0.1 | 0.6 | 12 | 293 |  | 8.56 | 1154 | 1244 | 1941 | <0.1 | <0.001 | 0.88 | <0.1 | <0.01 | <0.05 | <0.01 | <0.05 | <0.001 | <0.01 | <0.1 | <0.05 | <0.05 | <0.001 | <0.1 | 0.1 | 0.0022 | 3.2 | 0.6 | 20.51 | 18.61 | -4.88 | 0.93
CM5-19 | 1995-06-27 | 9.3 | 2.7 | 399 | 12.8 | 8.3 | 346 | 370 | 202 | 0.21 | <0.1 | <0.1 | 0.65 | 13.4 | 295 |  | 8.63 | 1160 | 1191 | 2025 | <0.1 | <0.001 | 0.82 | <0.1 | <0.01 | <0.05 | <0.01 | <0.05 | <0.001 | <0.01 | <0.1 | <0.05 | <0.05 | <0.001 | <0.1 | 0.01 | <0.0003 | 2.4 | 0.6 | 19.35 | 18.4 | -2.52 | 0.97
CM5-19 | 1995-07-11 | 10.1 | 3.1 | 383 | 12 | 8.3 | 346 | 375 | 198 | 0.13 | <0.1 | <0.1 | 0.64 | 12.2 | 295 |  | 8.63 | 1170 | 1175 | 1993 | <0.1 | 0.001 | 0.81 | <0.1 | <0.01 | <0.05 | <0.01 | <0.05 | <0.001 | <0.01 | <0.1 | <0.05 | <0.05 | <0.001 | <0.1 | 0.01 | <0.0003 | 2.2 | 0.5 | 19.34 | 17.75 | -4.29 | 1
CM5-20 | 1995-06-13 | 13.4 | 3.5 | 401 | 12.2 | 6.4 | 360 | 399 | 215 | 0.32 | <0.1 | <0.1 | 0.6 | 11.7 | 304 |  | 8.5 | 1174 | 1243 | 1935 | <0.1 | <0.001 | 0.87 | <0.1 | <0.01 | <0.05 | <0.01 | <0.05 | <0.001 | <0.01 | <0.1 | <0.05 | <0.05 | 0.001 | <0.1 | 0.02 | 0.003 | 3.7 | 0.6 | 20.49 | 18.75 | -4.45 | 0.94
CM5-20 | 1995-06-27 | 13.6 | 3.5 | 400 | 11.9 | 7.1 | 365 | 372 | 195 | 0.21 | <0.1 | <0.1 | 0.64 | 12.4 | 309 |  | 8.54 | 1181 | 1199 | 2034 | <0.1 | 0.004 | 0.83 | <0.1 | <0.01 | <0.05 | <0.01 | <0.05 | <0.001 | <0.01 | <0.1 | <0.05 | <0.05 | <0.001 | <0.1 | 0.01 | <0.0003 | 4 | 0.7 | 19.47 | 18.7 | -2.03 | 0.99
CM5-20 | 1995-07-11 | 14.1 | 3.6 | 387 | 11.4 | 6.6 | 363 | 382 | 203 | 0.16 | <0.1 | <0.1 | 0.64 | 11.5 | 307 |  | 8.51 | 1204 | 1202 | 2003 | <0.1 | <0.001 | 0.82 | <0.1 | <0.01 | <0.05 | <0.01 | <0.05 | <0.001 | <0.01 | <0.1 | <0.05 | <0.05 | <0.001 | <0.1 | 0.02 | <0.0003 | 5 | 0.7 | 19.86 | 18.15 | -4.51 | 1
CM5-21 | 1995-06-13 | 13.9 | 4 | 397 | 11.9 | 6 | 358 | 403 | 188 | 0.32 | <0.1 | <0.1 | 0.59 | 10.9 | 302 |  | 8.47 | 1169 | 1215 | 1934 | <0.1 | <0.001 | 0.86 | <0.1 | <0.01 | <0.05 | <0.01 | <0.05 | <0.001 | 0.01 | <0.1 | <0.05 | <0.05 | 0.001 | <0.1 | 0.02 | 0.013 | 2.1 | 0.5 | 19.78 | 18.63 | -2.98 | 0.96
CM5-21 | 1995-06-27 | 13.7 | 3.9 | 396 | 11.6 | 6.4 | 361 | 372 | 191 | 0.21 | <0.1 | <0.1 | 0.64 | 11.8 | 305 |  | 8.5 | 1166 | 1188 | 2021 | <0.1 | <0.001 | 0.83 | <0.1 | <0.01 | <0.05 | <0.01 | <0.05 | <0.001 | <0.01 | <0.1 | <0.05 | <0.05 | <0.001 | <0.1 | 0.01 | 0.01 | 2.4 | 0.6 | 19.28 | 18.55 | -1.91 | 0.98
CM5-21 | 1995-07-11 | 14.9 | 4 | 389 | 11.5 | 5.2 | 365 | 369 | 184 | 0.13 | <0.1 | <0.1 | 0.64 | 10.9 | 306 |  | 8.4 | 1197 | 1172 | 2000 | <0.1 | <0.001 | 0.82 | <0.1 | <0.01 | <0.05 | <0.01 | <0.05 | <0.001 | 0.01 | <0.1 | <0.05 | <0.05 | <0.001 | <0.1 | 0.01 | 0.01 | 5.8 | 0.8 | 19.04 | 18.31 | -1.95 | 1.02
CM5-22 | 1995-06-13 | 14.4 | 3.9 | 395 | 12.2 | 6.2 | 349 | 394 | 210 | 0.26 | <0.1 | <0.1 | 0.62 | 11.2 | 295 |  | 8.5 | 1169 | 1222 | 1932 | <0.1 | <0.001 | 0.86 | <0.1 | <0.01 | <0.05 | <0.01 | <0.05 | <0.001 | <0.01 | <0.1 | <0.05 | <0.05 | <0.001 | <0.1 | 0.03 | 0.0038 | 15.3 | 1.2 | 20.07 | 18.57 | -3.9 | 0.96
CM5-22 | 1995-06-27 | 13.9 | 3.8 | 400 | 12 | 7.3 | 356 | 371 | 190 | 0.21 | <0.1 | <0.1 | 0.66 | 12.5 | 302 |  | 8.56 | 1176 | 1189 | 2016 | <0.1 | <0.001 | 0.85 | <0.1 | <0.01 | <0.05 | <0.01 | <0.05 | <0.001 | <0.01 | <0.1 | <0.05 | <0.05 | <0.001 | <0.1 | 0.01 | 0.002 | 14.1 | 1.2 | 19.17 | 18.74 | -1.13 | 0.99
CM5-22 | 1995-07-11 | 14.1 | 3.8 | 390 | 11.9 | 6.7 | 351 | 371 | 188 | 0.16 | <0.1 | <0.1 | 0.66 | 11.8 | 297 |  | 8.53 | 1222 | 1173 | 1992 | <0.1 | 0.001 | 0.84 | <0.1 | <0.01 | <0.05 | <0.01 | <0.05 | <0.001 | <0.01 | <0.1 | <0.05 | <0.05 | <0.001 | <0.1 | 0.02 | 0.0018 | 24.7 | 1.6 | 19.01 | 18.31 | -1.89 | 1.04
CM5-23 | 1995-06-13 | 18.7 | 4.6 | 395 | 13 | 4.2 | 360 | 402 | 220 | 0.26 | <0.1 | <0.1 | 0.6 | 11.4 | 301 |  | 8.32 | 1163 | 1250 | 1941 | <0.1 | 0.002 | 0.86 | <0.1 | <0.01 | <0.05 | <0.01 | <0.05 | <0.001 | 0.01 | <0.1 | <0.05 | <0.05 | 0.001 | <0.1 | 0.03 | 0.077 | 17 | 1.4 | 20.64 | 18.86 | -4.5 | 0.93
CM5-23 | 1995-06-27 | 18.1 | 4.4 | 396 | 12.7 | 5.1 | 359 | 369 | 191 | 0.15 | <0.1 | <0.1 | 0.65 | 12.3 | 301 |  | 8.4 | 1187 | 1189 | 2025 | <0.1 | 0.001 | 0.83 | <0.1 | <0.01 | <0.05 | <0.01 | <0.05 | <0.001 | <0.01 | <0.1 | <0.05 | <0.05 | <0.001 | <0.1 | 0.01 | 0.068 | 12.5 | 1.1 | 19.14 | 18.84 | -0.78 | 1
CM5-23 | 1995-07-11 | 17.9 | 4.2 | 372 | 11.8 | 5.9 | 354 | 379 | 199 | 0.16 | <0.1 | <0.1 | 0.64 | 11.2 | 298 |  | 8.47 | 1217 | 1179 | 1990 | <0.1 | 0.002 | 0.81 | <0.1 | <0.01 | <0.05 | <0.01 | <0.05 | <0.001 | 0.01 | <0.1 | <0.05 | <0.05 | <0.001 | <0.1 | 0.02 | 0.064 | 11.6 | 1.1 | 19.51 | 17.75 | -4.73 | 1.03
CM5-24 | 1995-06-13 | 11.8 | 2.5 | 390 | 12.6 | 18.3 | 264 | 391 | 220 | 0.38 | <0.1 | <0.1 | 0.67 | 13.8 | 242 |  | 9.09 | 1098 | 1191 | 1914 | <0.1 | 0.002 | 0.84 | <0.1 | <0.01 | <0.05 | <0.01 | <0.05 | <0.001 | <0.01 | <0.1 | <0.05 | <0.05 | 0.001 | <0.1 | 0.02 | 0.0054 | 2.6 | 0.5 | 19.23 | 18.12 | -2.98 | 0.92
CM5-24 | 1995-06-27 | 10.8 | 2.4 | 398 | 12.4 | 22.8 | 286 | 374 | 206 | 0.21 | <0.1 | <0.1 | 0.7 | 15.8 | 266 |  | 9.15 | 1156 | 1183 | 2005 | <0.1 | <0.001 | 0.83 | <0.1 | <0.01 | <0.05 | <0.01 | <0.05 | <0.001 | <0.01 | <0.1 | <0.05 | <0.05 | <0.001 | <0.1 | 0.01 | 0.004 | 2.4 | 0.5 | 18.97 | 18.39 | -1.54 | 0.98
CM5-24 | 1995-07-11 | 10.3 | 2.4 | 380 | 11.7 | 20.2 | 272 | 383 | 215 | 0.16 | <0.1 | <0.1 | 0.71 | 14.9 | 251 |  | 9.12 | 1210 | 1172 | 1972 | <0.1 | <0.001 | 0.81 | <0.1 | <0.01 | <0.05 | <0.01 | <0.05 | <0.001 | <0.01 | <0.1 | <0.05 | <0.05 | <0.001 | <0.1 | 0.01 | 0.0021 | 2.4 | 0.6 | 19.11 | 17.56 | -4.21 | 1.03
CM5-25 | 1995-06-13 | 14.3 | 4 | 401 | 12.6 | 5.1 | 362 | 395 | 208 | 0.26 | <0.1 | <0.1 | 0.67 | 11.8 | 304 |  | 8.4 | 1146 | 1234 | 1950 | <0.1 | 0.002 | 0.86 | <0.1 | <0.01 | <0.05 | <0.01 | <0.05 | <0.001 | <0.01 | <0.1 | <0.05 | <0.05 | 0.001 | <0.1 | 0.03 | 0.0054 | 1.3 | 0.4 | 20.22 | 18.84 | -3.53 | 0.93
CM5-25 | 1995-06-27 | 10 | 3.1 | 403 | 12.4 | 7.7 | 319 | 391 | 215 | 0.21 | <0.1 | <0.1 | 0.7 | 13.5 | 272 |  | 8.63 | 1202 | 1216 | 2071 | <0.1 | 0.002 | 0.8 | <0.1 | <0.01 | <0.05 | <0.01 | <0.05 | <0.001 | <0.01 | <0.1 | <0.05 | <0.05 | <0.001 | <0.1 | 0.02 | 0.005 | 1.3 | 0.4 | 19.69 | 18.63 | -2.78 | 0.99
CM5-25 | 1995-07-11 | 9.9 | 3.1 | 407 | 12 | 6.1 | 319 | 395 | 218 | 0.13 | <0.1 | <0.1 | 0.69 | 12.4 | 270 |  | 8.53 | 1196 | 1224 | 2032 | <0.1 | 0.002 | 0.79 | <0.1 | <0.01 | <0.05 | <0.01 | <0.05 | <0.001 | <0.01 | <0.1 | <0.05 | <0.05 | <0.001 | <0.1 | 0.01 | 0.0034 | 1.6 | 0.5 | 19.82 | 18.78 | -2.69 | 0.98
CM5-26 | 1995-06-13 | 14.4 | 3.3 | 398 | 12.2 | 9.3 | 337 | 386 | 210 | 0.26 | <0.1 | <0.1 | 0.66 | 12 | 289 |  | 8.69 | 1165 | 1214 | 1928 | <0.1 | <0.001 | 0.87 | <0.1 | <0.01 | <0.05 | <0.01 | <0.05 | <0.001 | <0.01 | <0.1 | <0.05 | <0.05 | 0.001 | <0.1 | 0.02 | 0.0019 | 3.3 | 0.6 | 19.79 | 18.65 | -2.97 | 0.96
CM5-26 | 1995-06-27 | 13.6 | 3.1 | 401 | 11.9 | 10.6 | 343 | 366 | 196 | 0.26 | <0.1 | <0.1 | 0.7 | 13 | 296 |  | 8.74 | 1176 | 1187 | 2014 | <0.1 | <0.001 | 0.85 | <0.1 | <0.01 | <0.05 | <0.01 | <0.05 | <0.001 | <0.01 | <0.1 | <0.05 | <0.05 | <0.001 | <0.1 | 0.01 | 0.001 | 2.7 | 0.6 | 19.12 | 18.71 | -1.07 | 0.99
CM5-26 | 1995-07-11 | 13.9 | 3.1 | 386 | 11.3 | 8.5 | 353 | 378 | 207 | 0.18 | <0.1 | <0.1 | 0.68 | 12.1 | 301 |  | 8.63 | 1243 | 1197 | 2005 | <0.1 | <0.001 | 0.85 | <0.1 | <0.01 | <0.05 | <0.01 | <0.05 | <0.001 | <0.01 | <0.1 | <0.05 | <0.05 | <0.001 | <0.1 | 0.02 | <0.0003 | 5.2 | 0.7 | 19.78 | 18.05 | -4.55 | 1.04
CM5-27 | 1995-06-13 | 8.1 | 2.1 | 415 | 14.7 | 25.7 | 315 | 395 | 222 | 0.32 | <0.1 | <0.1 | 0.67 | 12.1 | 294 |  | 9.16 | 1210 | 1250 | 1975 | <0.1 | <0.001 | 0.88 | <0.1 | <0.01 | <0.05 | <0.01 | <0.05 | <0.001 | <0.01 | <0.1 | <0.05 | <0.05 | <0.001 | <0.1 | 0.02 | 0.012 | 51.5 | 2.2 | 20.41 | 19.04 | -3.48 | 0.97
CM5-27 | 1995-06-27 | 8.2 | 2.1 | 412 | 13.3 | 28.7 | 328 | 380 | 206 | 0.26 | <0.1 | <0.1 | 0.69 | 12.8 | 309 |  | 9.19 | 1186 | 1225 | 2065 | <0.1 | <0.001 | 0.89 | <0.1 | <0.01 | <0.05 | <0.01 | <0.05 | <0.001 | <0.01 | <0.1 | <0.05 | <0.05 | <0.001 | <0.1 | <0.01 | 0.009 | 29.6 | 2.3 | 19.95 | 18.87 | -2.78 | 0.97
CM5-27 | 1995-07-11 | 8 | 2.2 | 417 | 12.7 | 25.2 | 323 | 382 | 219 | 0.21 | <0.1 | <0.1 | 0.7 | 12.4 | 300 |  | 9.14 | 1227 | 1238 | 2052 | <0.1 | <0.001 | 0.86 | <0.1 | <0.01 | <0.05 | <0.01 | <0.05 | <0.001 | <0.01 | <0.1 | <0.05 | <0.05 | <0.001 | <0.1 | 0.01 | 0.0094 | 57.7 | 2.4 | 20.18 | 19.07 | -2.83 | 0.99

## Baseline overlying
Description | Baseline ground water quality samples obtained from Crow Butte Mine Unit 5 overlying wells
Formation(s) | Brule
Reference(s) | 1
Notes
| Analyte | Ca | Mg | Na | K | CO3 | HCO3 | SO4 | Cl | NH4 | NO2 | NO3 | F | SiO2 | Alk as CaCO3 | OH | pH | TDS180 | calc TDS | EC | Al | As | B | Ba | Cd | Cr | Cu | Fe | Hg | Mn | Mo | Ni | Pb | Se | V | Zn | U | Ra-226 |  | Anion | Cation | A/C bal | TDS bal
| Units | mg/L | mg/L | mg/L | mg/L | mg/L | mg/L | mg/L | mg/L | mg/L | mg/L | mg/L | mg/L | mg/L | mg/L | mg/L | stnd | mg/L | mg/L | umho/cm | mg/L | mg/L | mg/L | mg/L | mg/L | mg/L | mg/L | mg/L | mg/L | mg/L | mg/L | mg/L | mg/L | mg/L | mg/L | mg/L | mg/L | pCi/L | +/- | meq/L | meq/L
| Lab Method | [42 empty] | Notes
Well Name | Sample Date
SM5-1 | 1995-06-16 | 6.8 | 0.5 | 151 | 10.8 | 9.2 | 289 | 62.7 | 36.3 | <0.05 | <0.1 | <0.1 | 1.11 | 71 | 250 |  | 8.75 | 456 | 494 | 690 | <0.1 | 0.023 | 0.17 | <0.1 | <0.01 | <0.05 | <0.01 | <0.05 | <0.001 | <0.01 | <0.1 | <0.05 | <0.05 | <0.001 | <0.1 | 0.17 | 0.0078 | 0.8 | 0.4 | 7.4 | 7.25 | -1.06 | 0.92
SM5-1 | 1995-06-30 | 5.7 | 0.4 | 144 | 10.7 | 9.1 | 292 | 59 | 30 | <0.05 | <0.1 | <0.1 | 1.09 | 65.1 | 252 |  | 8.74 | 453 | 471 | 717 | <0.1 | 0.018 | 0.16 | <0.1 | <0.01 | <0.05 | <0.01 | <0.05 | <0.001 | <0.01 | <0.1 | <0.05 | <0.05 | 0.001 | <0.1 | 0.24 | 0.007 | 0.5 | 0.3 | 7.19 | 6.88 | -2.18 | 0.96
SM5-1 | 1995-07-14 | 5.8 | 0.4 | 141 | 10.5 | 9.1 | 287 | 58 | 31.1 | <0.05 | <0.1 | <0.1 | 1.1 | 60.6 | 248 |  | 8.75 | 468 | 461 | 699 | <0.1 | 0.021 | 0.16 | <0.1 | <0.01 | <0.05 | <0.01 | <0.05 | <0.001 | <0.01 | <0.1 | <0.05 | <0.05 | 0.002 | <0.1 | 0.26 | 0.0062 | <0.2 |  | 7.12 | 6.75 | -2.65 | 1.02
SM5-2 | 1995-05-12 | 5.6 | 0.3 | 100 | 9.2 | 0 | 242 | 33 | 12.6 | 0.06 | <0.1 | 0.47 | 0.38 | 58 | 198 |  | 8.37 | 326 | 343 | 496 | <0.1 | 0.006 | <0.1 | <0.1 | <0.01 | <0.05 | <0.01 | <0.05 | <0.001 | <0.01 | <0.1 | <0.05 | <0.05 | 0.004 | <0.1 | 0.22 | 0.016 | 0.4 | 0.3 | 5.06 | 4.91 | -1.49 | 0.95
SM5-2 | 1995-05-25 | 5.3 | 0.3 | 97 | 8.7 | 9.4 | 225 | 32.3 | 4.2 | <0.05 | <0.1 | 0.76 | 0.4 | 58.3 | 198 |  | 8.87 | 321 | 331 | 482 | <0.1 | 0.008 | 0.1 | <0.1 | <0.01 | <0.05 | <0.01 | <0.05 | <0.001 | <0.01 | <0.1 | <0.05 | <0.05 | 0.002 | <0.1 | 0.17 | 0.012 | 4.5 | 0.7 | 4.83 | 4.75 | -0.84 | 0.97
SM5-2 | 1995-06-09 | 5.2 | 0.2 | 95 | 8.5 | 5 | 234 | 32 | 5.5 | <0.05 | <0.1 | 0.47 | 0.35 | 62.8 | 199 |  | 8.58 | 299 | 334 | 455 | <0.1 | 0.006 | <0.1 | <0.1 | <0.01 | <0.05 | <0.01 | <0.05 | <0.001 | <0.01 | <0.1 | <0.05 | <0.05 | 0.002 | <0.1 | 0.23 | 0.014 | 1.1 | 0.3 | 4.86 | 4.65 | -2.22 | 0.9
SM5-3 | 1995-06-16 | 3.2 | 0.4 | 158 | 11.4 | 24.5 | 256 | 58.3 | 56.4 | <0.05 | <0.1 | <0.1 | 1.21 | 73 | 244 |  | 9.23 | 462 | 512 | 728 | <0.1 | 0.033 | 0.16 | <0.1 | <0.01 | <0.05 | <0.01 | <0.05 | <0.001 | <0.01 | <0.1 | <0.05 | <0.05 | <0.001 | <0.1 | 0.59 | 0.0061 | 0.6 | 0.3 | 7.76 | 7.39 | -2.44 | 0.9
SM5-3 | 1995-06-30 | 2.7 | 0.3 | 145 | 10 | 18.1 | 249 | 54 | 42 | <0.05 | <0.1 | <0.1 | 1.2 | 69 | 229 |  | 9.11 | 455 | 465 | 725 | <0.1 | 0.034 | 0.16 | <0.1 | <0.01 | <0.05 | <0.01 | <0.05 | <0.001 | <0.01 | <0.1 | <0.05 | <0.05 | <0.001 | <0.1 | 0.62 | 0.0063 | 0.5 | 0.2 | 6.97 | 6.76 | -1.52 | 0.98
SM5-3 | 1995-07-14 | 2.8 | 0.3 | 142 | 9.8 | 15.2 | 251 | 54 | 45 | <0.05 | <0.1 | <0.1 | 1.22 | 65 | 227 |  | 9.03 | 425 | 460 | 689 | <0.1 | 0.038 | 0.16 | <0.1 | <0.01 | <0.05 | <0.01 | <0.05 | <0.001 | <0.01 | <0.1 | <0.05 | <0.05 | 0.002 | <0.1 | 0.87 | 0.005 | 0.2 | 0.2 | 7.01 | 6.63 | -2.76 | 0.92
SM5-4 | 1995-06-16 | 5.1 | 0.5 | 138 | 9.2 | 11.5 | 257 | 53.4 | 39.1 | <0.05 | <0.1 | 0.22 | 0.91 | 80.3 | 227 |  | 8.9 | 430 | 467 | 641 | <0.1 | 0.05 | 0.12 | <0.1 | <0.01 | <0.05 | <0.01 | <0.05 | <0.001 | <0.01 | <0.1 | <0.05 | <0.05 | 0.003 | <0.1 | 0.57 | 0.0086 | 0.5 | 0.3 | 6.82 | 6.57 | -1.92 | 0.92
SM5-4 | 1995-06-30 | 4.4 | 0.4 | 135 | 9.2 | 12 | 256 | 51 | 39.8 | <0.05 | <0.1 | <0.1 | 0.92 | 77.2 | 227 |  | 8.92 | 437 | 458 | 674 | <0.1 | 0.056 | 0.13 | <0.1 | <0.01 | <0.05 | <0.01 | <0.05 | <0.001 | <0.01 | <0.1 | <0.05 | <0.05 | 0.007 | <0.1 | 0.44 | 0.012 | 0.3 | 0.2 | 6.79 | 6.39 | -3.01 | 0.95
SM5-4 | 1995-07-14 | 4.5 | 0.4 | 136 | 9.6 | 14.2 | 251 | 51 | 41.4 | <0.05 | <0.1 | <0.1 | 0.9 | 72 | 226 |  | 9 | 411 | 455 | 676 | <0.1 | 0.053 | 0.12 | <0.1 | <0.01 | <0.05 | <0.01 | <0.05 | <0.001 | <0.01 | <0.1 | <0.05 | <0.05 | 0.009 | <0.1 | 0.26 | 0.0094 | <0.2 |  | 6.81 | 6.44 | -2.77 | 0.9
SM5-5 | 1995-05-12 | 4.9 | 0.5 | 149 | 9.8 | 6.6 | 300 | 56.4 | 36.6 | 0.11 | <0.1 | 0.44 | 0.7 | 74 | 255 |  | 8.59 | 459 | 490 | 723 | <0.1 | 0.036 | 0.15 | <0.1 | <0.01 | <0.05 | <0.01 | <0.05 | <0.001 | <0.01 | <0.1 | <0.05 | <0.05 | 0.008 | <0.1 | 0.02 | 0.008 | 0.6 | 0.4 | 7.38 | 7.04 | -2.37 | 0.94
SM5-5 | 1995-05-25 | 4.9 | 0.5 | 144 | 9.6 | 13.8 | 280 | 55 | 22.5 | <0.05 | <0.1 | 0.68 | 0.75 | 71.4 | 249 |  | 8.94 | 430 | 464 | 692 | <0.1 | 0.046 | 0.16 | <0.1 | <0.01 | <0.05 | <0.01 | <0.05 | <0.001 | <0.01 | <0.1 | <0.05 | <0.05 | 0.005 | <0.1 | 0.02 | 0.007 | 1.7 | 0.5 | 6.85 | 6.81 | -0.31 | 0.93
SM5-5 | 1995-06-08 | 4.5 | 0.5 | 151 | 9.5 | 9.2 | 282 | 56 | 45 | <0.05 | <0.1 | 0.37 | 0.79 | 79.3 | 244 |  | 8.76 | 455 | 498 | 710 | <0.1 | 0.037 | 0.18 | <0.1 | <0.01 | <0.05 | <0.01 | <0.05 | <0.001 | <0.01 | <0.1 | <0.05 | <0.05 | 0.006 | <0.1 | 0.02 | 0.0072 | 3.8 | 0.6 | 7.39 | 7.09 | -2.04 | 0.91
SM5-6 | 1995-05-12 | 4.7 | 0.4 | 129 | 9.2 | 6.2 | 264 | 60 | 21.2 | 0.08 | <0.1 | 0.92 | 0.64 | 64.1 | 225 |  | 8.62 | 416 | 431 | 636 | <0.1 | 0.028 | 0.14 | <0.1 | <0.01 | <0.05 | <0.01 | <0.05 | <0.001 | <0.01 | <0.1 | <0.05 | <0.05 | 0.008 | <0.1 | 0.15 | 0.007 | 0.5 | 0.4 | 6.45 | 6.14 | -2.51 | 0.96
SM5-6 | 1995-05-25 | 4 | 0.4 | 130 | 9.2 | 9.9 | 249 | 59.4 | 22.9 | <0.05 | <0.1 | 1 | 0.68 | 64.3 | 218 |  | 8.85 | 424 | 429 | 640 | <0.1 | 0.035 | 0.16 | <0.1 | <0.01 | <0.05 | <0.01 | <0.05 | <0.001 | <0.01 | <0.1 | <0.05 | <0.05 | 0.005 | <0.1 | 0.09 | 0.008 | 1.6 | 0.5 | 6.36 | 6.14 | -1.72 | 0.99
SM5-6 | 1995-06-08 | 3.9 | 0.3 | 133 | 9.5 | 8.7 | 257 | 60 | 28 | <0.05 | <0.1 | 0.85 | 0.63 | 69.4 | 223 |  | 8.78 | 406 | 445 | 631 | <0.1 | 0.031 | 0.16 | <0.1 | <0.01 | <0.05 | <0.01 | <0.05 | <0.001 | <0.01 | <0.1 | <0.05 | <0.05 | 0.008 | <0.1 | 0.09 | 0.0088 | 2.5 | 0.5 | 6.6 | 6.27 | -2.59 | 0.91
SM5-7 | 1995-05-12 | 3.9 | 0.3 | 127 | 9.1 | 5.2 | 258 | 58 | 12.5 | 0.06 | <0.1 | 1 | 0.64 | 57.8 | 219 |  | 8.55 | 396 | 408 | 604 | <0.1 | 0.026 | 0.15 | <0.1 | <0.01 | <0.05 | <0.01 | <0.05 | <0.001 | <0.01 | <0.1 | <0.05 | <0.05 | 0.009 | <0.1 | 0.15 | 0.008 | 0.6 | 0.3 | 6.05 | 6 | -0.45 | 0.97
SM5-7 | 1995-05-25 | 2.8 | 0.2 | 132 | 8.9 | 12.4 | 235 | 58 | 26.4 | <0.05 | <0.1 | 2.36 | 0.68 | 55.7 | 210 |  | 8.97 | 404 | 424 | 647 | <0.1 | 0.032 | 0.15 | <0.1 | <0.01 | <0.05 | <0.01 | <0.05 | <0.001 | <0.01 | <0.1 | <0.05 | <0.05 | 0.006 | <0.1 | 0.11 | 0.009 | 2.4 | 0.5 | 6.36 | 6.15 | -1.74 | 0.95
SM5-7 | 1995-06-08 | 3.2 | 0.3 | 128 | 9.1 | 8.8 | 258 | 60 | 18.6 | <0.05 | <0.1 | 0.81 | 0.7 | 61.5 | 224 |  | 8.78 | 423 | 422 | 597 | <0.1 | 0.031 | 0.16 | <0.1 | <0.01 | <0.05 | <0.01 | <0.05 | <0.001 | <0.01 | <0.1 | <0.05 | <0.05 | 0.008 | <0.1 | 0.1 | 0.0088 | 1.7 | 0.4 | 6.36 | 6 | -2.84 | 1
SM5-8 | 1995-05-12 | 4.8 | 0.4 | 121 | 8.4 | 3.7 | 256 | 55 | 12.5 | 0.11 | <0.1 | 0.67 | 0.65 | 62 | 215 |  | 8.41 | 380 | 399 | 582 | <0.1 | 0.031 | 0.16 | <0.1 | <0.01 | <0.05 | <0.01 | <0.05 | <0.001 | <0.01 | <0.1 | <0.05 | <0.05 | 0.008 | <0.1 | 0.01 | 0.01 | 1.3 | 0.5 | 5.89 | 5.77 | -0.99 | 0.95
SM5-8 | 1995-05-25 | 5 | 0.4 | 120 | 8.6 | 10.1 | 247 | 56.8 | 10.7 | <0.05 | <0.1 | 1.08 | 0.73 | 61.6 | 217 |  | 8.86 | 381 | 401 | 583 | <0.1 | 0.039 | 0.19 | <0.1 | <0.01 | <0.05 | <0.01 | <0.05 | <0.001 | <0.01 | <0.1 | <0.05 | <0.05 | 0.007 | <0.1 | 0.04 | 0.008 | 10.1 | 1 | 5.95 | 5.74 | -1.77 | 0.95
SM5-8 | 1995-06-09 | 4.9 | 0.4 | 118 | 8.3 | 5.2 | 256 | 57 | 12.1 | <0.05 | <0.1 | 0.67 | 0.65 | 65.9 | 217 |  | 8.56 | 398 | 403 | 507 | <0.1 | 0.033 | 0.14 | <0.1 | <0.01 | <0.05 | <0.01 | <0.05 | <0.001 | <0.01 | <0.1 | <0.05 | <0.05 | 0.007 | <0.1 | 0.01 | 0.0086 | 0.9 | 0.3 | 5.96 | 5.64 | -2.74 | 0.99
SM5-9 | 1995-05-12 | 5.4 | 0.4 | 121 | 8.9 | 4.7 | 258 | 52 | 14.5 | 0.07 | <0.1 | 0.51 | 0.82 | 60.3 | 218 |  | 8.51 | 377 | 399 | 564 | <0.1 | 0.036 | 0.14 | <0.1 | <0.01 | <0.05 | <0.01 | <0.05 | <0.001 | <0.01 | <0.1 | <0.05 | <0.05 | 0.009 | <0.1 | 0.03 | 0.011 | 1.1 | 0.4 | 5.94 | 5.81 | -1.07 | 0.94
SM5-9 | 1995-05-25 | 4.6 | 0.4 | 124 | 9.2 | 9.8 | 247 | 54 | 15 | <0.05 | <0.1 | 0.72 | 0.85 | 58.6 | 216 |  | 8.85 | 367 | 402 | 605 | <0.1 | 0.052 | 0.14 | <0.1 | <0.01 | <0.05 | <0.01 | <0.05 | <0.001 | <0.01 | <0.1 | <0.05 | <0.05 | 0.006 | <0.1 | 0.03 | 0.009 | 2.4 | 0.5 | 5.97 | 5.91 | -0.52 | 0.91
SM5-9 | 1995-06-08 | 4.7 | 0.4 | 119 | 8.8 | 6.6 | 255 | 56 | 15.2 | <0.05 | <0.1 | 0.44 | 0.82 | 65 | 218 |  | 8.66 | 378 | 405 | 570 | <0.1 | 0.044 | 0.16 | <0.1 | <0.01 | <0.05 | <0.01 | <0.05 | <0.001 | <0.01 | <0.1 | <0.05 | <0.05 | 0.008 | <0.1 | <0.01 | 0.011 | 2.9 | 0.5 | 6.04 | 5.69 | -2.99 | 0.93
SM5-10 | 1995-05-12 | 4.9 | 0.5 | 127 | 8.7 | 5.6 | 265 | 56 | 21.9 | 0.08 | <0.1 | 0.38 | 0.84 | 65.5 | 225 |  | 8.57 | 407 | 425 | 626 | <0.1 | 0.043 | 0.13 | <0.1 | <0.01 | <0.05 | <0.01 | <0.05 | <0.001 | <0.01 | <0.1 | <0.05 | <0.05 | 0.007 | <0.1 | 0.1 | 0.011 | 0.6 | 0.4 | 6.36 | 6.05 | -2.48 | 0.96
SM5-10 | 1995-05-25 | 5.4 | 0.5 | 122 | 9 | 8.9 | 251 | 57 | 10.1 | <0.05 | <0.1 | 1.24 | 0.77 | 62.4 | 218 |  | 8.8 | 404 | 406 | 601 | <0.1 | 0.045 | 0.15 | <0.1 | <0.01 | <0.05 | <0.01 | <0.05 | <0.001 | <0.01 | <0.1 | <0.05 | <0.05 | 0.007 | <0.1 | 0.14 | 0.009 | 3.7 | 0.6 | 5.97 | 5.87 | -0.84 | 0.99
SM5-10 | 1995-06-09 | 4.8 | 0.5 | 121 | 8.2 | 6 | 262 | 56 | 12.4 | <0.05 | <0.1 | 0.54 | 0.78 | 70 | 223 |  | 8.61 | 407 | 413 | 570 | <0.1 | 0.044 | 0.15 | <0.1 | <0.01 | <0.05 | <0.01 | <0.05 | <0.001 | <0.01 | <0.1 | <0.05 | <0.05 | 0.007 | <0.1 | 0.11 | 0.01 | 2 | 0.4 | 6.06 | 5.77 | -2.44 | 0.99
SM5-11 | 1995-06-16 | 6 | 0.7 | 134 | 8.8 | 8.3 | 269 | 61 | 22.2 | <0.05 | <0.1 | 0.49 | 0.81 | 69.7 | 232 |  | 8.74 | 419 | 447 | 632 | <0.1 | 0.051 | 0.14 | <0.1 | <0.01 | <0.05 | <0.01 | <0.05 | <0.001 | <0.01 | <0.1 | <0.05 | <0.05 | 0.008 | <0.1 | 0.05 | 0.0088 | 0.9 | 0.4 | 6.62 | 6.43 | -1.47 | 0.94
SM5-11 | 1995-06-30 | 5.1 | 0.6 | 131 | 8.7 | 8.5 | 275 | 60 | 17.4 | <0.05 | <0.1 | 0.5 | 0.8 | 68.8 | 237 |  | 8.74 | 437 | 440 | 654 | <0.1 | 0.027 | 0.14 | <0.1 | <0.01 | <0.05 | <0.01 | <0.05 | <0.001 | <0.01 | <0.1 | <0.05 | <0.05 | 0.008 | <0.1 | 0.08 | 0.0093 | 0.6 | 0.3 | 6.57 | 6.24 | -2.51 | 0.99
SM5-11 | 1995-07-14 | 5.3 | 0.6 | 128 | 8.4 | 8.1 | 267 | 60 | 17.2 | <0.05 | <0.1 | 0.45 | 0.81 | 66 | 230 |  | 8.73 | 388 | 429 | 624 | <0.1 | 0.054 | 0.14 | <0.1 | <0.01 | <0.05 | <0.01 | <0.05 | <0.001 | <0.01 | <0.1 | <0.05 | <0.05 | 0.011 | <0.1 | 0.1 | 0.0092 | 0.2 | 0.2 | 6.42 | 6.12 | -2.39 | 0.9
SM5-12 | 1995-06-16 | 3.6 | 0.4 | 133 | 8.5 | 12.8 | 244 | 61 | 29.4 | <0.05 | <0.1 | 0.74 | 0.84 | 71.5 | 218 |  | 8.97 | 428 | 445 | 636 | <0.1 | 0.045 | 0.13 | <0.1 | <0.01 | <0.05 | <0.01 | <0.05 | <0.001 | <0.01 | <0.1 | <0.05 | <0.05 | 0.011 | <0.1 | 0.04 | 0.0092 | 0.4 | 0.3 | 6.56 | 6.23 | -2.58 | 0.96
SM5-12 | 1995-06-30 | 3.6 | 0.4 | 130 | 8.6 | 11.3 | 258 | 59 | 16.8 | <0.05 | <0.1 | 0.76 | 0.81 | 70.5 | 227 |  | 8.89 | 407 | 432 | 639 | <0.1 | 0.051 | 0.14 | <0.1 | <0.01 | <0.05 | <0.01 | <0.05 | <0.001 | <0.01 | <0.1 | <0.05 | <0.05 | 0.013 | <0.1 | 0.05 | 0.0097 | 0.4 | 0.2 | 6.35 | 6.11 | -1.94 | 0.94
SM5-12 | 1995-07-14 | 3.8 | 0.4 | 126 | 8.4 | 10.8 | 254 | 59 | 16.7 | <0.05 | <0.1 | 0.95 | 0.83 | 68 | 223 |  | 8.88 | 432 | 424 | 614 | <0.1 | 0.052 | 0.14 | <0.1 | <0.01 | <0.05 | <0.01 | <0.05 | <0.001 | <0.01 | <0.1 | <0.05 | <0.05 | 0.016 | <0.1 | 0.07 | 0.0078 | <0.2 |  | 6.28 | 5.94 | -2.79 | 1.02
SM5-13 | 1995-06-16 | 4 | 0.4 | 125 | 8.7 | 8.7 | 245 | 57 | 23.3 | <0.05 | <0.1 | 0.98 | 0.83 | 69.2 | 213 |  | 8.8 | 402 | 423 | 603 | <0.1 | 0.042 | 0.13 | <0.1 | <0.01 | <0.05 | <0.01 | <0.05 | <0.001 | <0.01 | <0.1 | <0.05 | <0.05 | 0.02 | <0.1 | 0.03 | 0.01 | 0.4 | 0.3 | 6.22 | 5.91 | -2.59 | 0.95
SM5-13 | 1995-06-30 | 4 | 0.4 | 124 | 8.9 | 8.2 | 252 | 58 | 13.9 | <0.05 | <0.1 | 1.01 | 0.75 | 70.1 | 218 |  | 8.76 | 391 | 418 | 611 | <0.1 | 0.044 | 0.13 | <0.1 | <0.01 | <0.05 | <0.01 | <0.05 | <0.001 | <0.01 | <0.1 | <0.05 | <0.05 | 0.022 | <0.1 | 0.05 | 0.01 | 0.6 | 0.3 | 6.08 | 5.87 | -1.73 | 0.94
SM5-13 | 1995-07-14 | 4.4 | 0.4 | 120 | 8.7 | 7.6 | 247 | 59 | 14.5 | <0.05 | <0.1 | 1 | 0.77 | 67.2 | 213 |  | 8.74 | 371 | 410 | 588 | <0.1 | 0.046 | 0.14 | <0.1 | <0.01 | <0.05 | <0.01 | <0.05 | <0.001 | <0.01 | <0.1 | <0.05 | <0.05 | 0.025 | <0.1 | 0.06 | 0.0085 | <0.2 |  | 6.02 | 5.71 | -2.58 | 0.91
SM5-14 | 1995-05-12 | 3.9 | 0.2 | 116 | 9.6 | 8.1 | 244 | 53 | 11.9 | 0.11 | <0.1 | 0.58 | 0.76 | 64.4 | 211 |  | 8.77 | 383 | 392 | 593 | <0.1 | 0.035 | 0.12 | <0.1 | <0.01 | <0.05 | <0.01 | <0.05 | <0.001 | <0.01 | <0.1 | <0.05 | <0.05 | 0.009 | <0.1 | 0.02 | 0.011 | 1 | 0.4 | 5.75 | 5.52 | -1.99 | 0.98
SM5-14 | 1995-05-25 | 4 | 0.3 | 113 | 9.5 | 10.1 | 235 | 51.4 | 8.4 | <0.05 | <0.1 | 0.92 | 0.81 | 62 | 207 |  | 8.88 | 384 | 380 | 561 | <0.1 | 0.044 | 0.15 | <0.1 | <0.01 | <0.05 | <0.01 | <0.05 | <0.001 | <0.01 | <0.1 | <0.05 | <0.05 | 0.007 | <0.1 | 0.02 | 0.008 | 4.3 | 0.7 | 5.56 | 5.4 | -1.48 | 1.01
SM5-14 | 1995-06-09 | 2.5 | 0.1 | 108 | 8.9 | 15.7 | 202 | 48 | 13.2 | <0.05 | <0.1 | 0.72 | 0.82 | 68 | 188 |  | 9.14 | 367 | 368 | 565 | <0.1 | 0.033 | 0.11 | <0.1 | <0.01 | <0.05 | <0.01 | <0.05 | <0.001 | <0.01 | <0.1 | <0.05 | <0.05 | 0.006 | <0.1 | 0.01 | 0.008 | 0.8 | 0.3 | 5.23 | 5.08 | -1.53 | 1
SM5-15 | 1995-05-12 | 4.1 | 0.4 | 129 | 8.6 | 6.7 | 252 | 53 | 30.7 | 0.07 | <0.1 | 0.32 | 0.98 | 71 | 216 |  | 8.67 | 416 | 432 | 637 | <0.1 | 0.041 | 0.13 | <0.1 | <0.01 | <0.05 | <0.01 | <0.05 | <0.001 | <0.01 | <0.1 | <0.05 | <0.05 | 0.013 | <0.1 | 0.13 | 0.01 | 0.8 | 0.4 | 6.37 | 6.09 | -2.24 | 0.96
SM5-15 | 1995-05-25 | 4.2 | 0.4 | 134 | 9 | 10.7 | 239 | 54 | 41.6 | <0.05 | <0.1 | 0.64 | 1.01 | 69 | 211 |  | 8.9 | 409 | 445 | 676 | <0.1 | 0.052 | 0.14 | <0.1 | <0.01 | <0.05 | <0.01 | <0.05 | <0.001 | <0.01 | <0.1 | <0.05 | <0.05 | 0.011 | <0.1 | 0.1 | 0.008 | 1.8 | 0.7 | 6.62 | 6.32 | -2.33 | 0.92
SM5-15 | 1995-06-08 | 3.9 | 0.4 | 124 | 8.4 | 7.8 | 246 | 53 | 23.2 | <0.05 | <0.1 | 0.37 | 0.95 | 74.8 | 213 |  | 8.75 | 385 | 421 | 586 | <0.1 | 0.043 | 0.15 | <0.1 | <0.01 | <0.05 | <0.01 | <0.05 | <0.001 | <0.01 | <0.1 | <0.05 | <0.05 | 0.013 | <0.1 | 0.14 | 0.0088 | 2.5 | 0.5 | 6.1 | 5.86 | -2.04 | 0.91
SM5-16 | 1995-06-16 | 5 | 0.3 | 106 | 9.3 | 6 | 229 | 42 | 8.9 | <0.05 | <0.1 | 0.71 | 0.51 | 67 | 196 |  | 8.67 | 344 | 362 | 489 | <0.1 | 0.013 | <0.1 | <0.1 | <0.01 | <0.05 | <0.01 | <0.05 | <0.001 | <0.01 | <0.1 | <0.05 | <0.05 | 0.007 | <0.1 | 0.02 | 0.01 | 1.6 | 0.5 | 5.13 | 5.14 | 0.1 | 0.95
SM5-16 | 1995-06-30 | 4.3 | 0.2 | 102 | 8.6 | 9 | 226 | 37 | 10.2 | <0.05 | <0.1 | 0.66 | 0.46 | 65 | 198 |  | 8.85 | 346 | 352 | 508 | <0.1 | 0.01 | <0.1 | <0.1 | <0.01 | <0.05 | <0.01 | <0.05 | <0.001 | <0.01 | <0.1 | <0.05 | <0.05 | 0.005 | <0.1 | 0.05 | 0.012 | 0.9 | 0.3 | 5.1 | 4.91 | -1.9 | 0.98
SM5-16 | 1995-07-14 | 4.7 | 0.2 | 99 | 8.5 | 9.4 | 220 | 39 | 10.4 | <0.05 | <0.1 | 0.79 | 0.46 | 62 | 194 |  | 8.88 | 351 | 347 | 493 | <0.1 | 0.009 | <0.1 | <0.1 | <0.01 | <0.05 | <0.01 | <0.05 | <0.001 | <0.01 | <0.1 | <0.05 | <0.05 | 0.005 | <0.1 | 0.08 | 0.012 | 0.3 | 0.3 | 5.07 | 4.79 | -2.83 | 1.01
SM5-17 | 1995-05-12 | 5.3 | 0.2 | 93 | 10.3 | 8 | 210 | 37.3 | 8.6 | 0.08 | <0.1 | 1.09 | 0.42 | 61 | 183 |  | 8.83 | 310 | 333 | 482 | <0.1 | 0.004 | 0.1 | <0.1 | <0.01 | <0.05 | <0.01 | <0.05 | <0.001 | <0.01 | <0.1 | <0.05 | <0.05 | 0.003 | <0.1 | 0.06 | 0.018 | 2.3 | 0.6 | 4.79 | 4.61 | -1.87 | 0.93
SM5-17 | 1995-05-25 | 4.8 | 0.2 | 96 | 10.5 | 11 | 204 | 36.1 | 6.6 | <0.05 | <0.1 | 1.48 | 0.48 | 58.4 | 183 |  | 8.98 | 311 | 332 | 481 | <0.1 | 0.006 | <0.1 | <0.1 | <0.01 | <0.05 | <0.01 | <0.05 | <0.001 | <0.01 | <0.1 | <0.05 | <0.05 | <0.001 | <0.1 | 0.24 | 0.014 | 1.7 | 0.5 | 4.74 | 4.73 | -0.12 | 0.94
SM5-17 | 1995-06-08 | 4.7 | 0.2 | 92.2 | 9.8 | 10.5 | 204 | 39 | 8.5 | <0.05 | <0.1 | 1.18 | 0.43 | 65.3 | 182 |  | 8.96 | 335 | 337 | 454 | <0.1 | 0.005 | <0.1 | <0.1 | <0.01 | <0.05 | <0.01 | <0.05 | <0.001 | <0.01 | <0.1 | <0.05 | <0.05 | 0.002 | <0.1 | 0.15 | 0.016 | 3.2 | 0.6 | 4.81 | 4.53 | -2.91 | 0.99
SM5-18 | 1995-06-15 | 5.2 | 0.2 | 99.5 | 9.7 | 6.1 | 209 | 38 | 9.1 | <0.05 | <0.1 | 1.28 | 0.53 | 63 | 180 |  | 8.71 | 314 | 341 | 468 | <0.1 | 0.005 | <0.1 | <0.1 | <0.01 | <0.05 | <0.01 | <0.05 | <0.001 | <0.01 | <0.1 | <0.05 | <0.05 | 0.003 | <0.1 | 0.15 | 0.012 | 2.7 | 0.6 | 4.77 | 4.87 | 1.03 | 0.92
SM5-18 | 1995-06-29 | 5.5 | 0.2 | 98 | 9.5 | 5.2 | 211 | 39 | 13.1 | <0.05 | <0.1 | 1.08 | 0.47 | 65.3 | 180 |  | 8.64 | 320 | 346 | 491 | <0.1 | 0.004 | <0.1 | <0.1 | <0.01 | <0.05 | <0.01 | <0.05 | <0.001 | <0.01 | <0.1 | <0.05 | <0.05 | 0.002 | <0.1 | 0.09 | 0.013 | 3.6 | 0.6 | 4.89 | 4.82 | -0.76 | 0.92
SM5-18 | 1995-07-13 | 5.1 | 0.2 | 94 | 9.2 | 5.7 | 207 | 37 | 10.7 | <0.05 | <0.1 | 1.17 | 0.49 | 62 | 178 |  | 8.69 | 328 | 333 | 461 | <0.1 | 0.006 | <0.1 | <0.1 | <0.01 | <0.05 | <0.01 | <0.05 | <0.001 | <0.01 | <0.1 | <0.05 | <0.05 | 0.002 | <0.1 | 0.02 | 0.014 | 1 | 0.4 | 4.75 | 4.61 | -1.45 | 0.99
SM5-19 | 1995-06-15 | 5 | 0.3 | 109 | 9.7 | 7.6 | 224 | 52 | 6.3 | <0.05 | <0.1 | 1.1 | 0.6 | 69 | 194 |  | 8.78 | 357 | 376 | 515 | <0.1 | 0.021 | <0.1 | <0.1 | <0.01 | <0.05 | <0.01 | <0.05 | <0.001 | <0.01 | <0.1 | <0.05 | <0.05 | 0.011 | <0.1 | 0.13 | 0.0086 | 2.9 | 0.6 | 5.26 | 5.28 | 0.25 | 0.95
SM5-19 | 1995-06-29 | 4.8 | 0.3 | 107 | 9.6 | 8.3 | 227 | 48 | 7.2 | <0.05 | <0.1 | 1.08 | 0.58 | 71 | 198 |  | 8.81 | 330 | 375 | 526 | <0.1 | 0.02 | <0.1 | <0.1 | <0.01 | <0.05 | <0.01 | <0.05 | <0.001 | <0.01 | <0.1 | <0.05 | <0.05 | 0.008 | <0.1 | 0.07 | 0.0099 | 2.7 | 0.5 | 5.28 | 5.18 | -0.9 | 0.88
SM5-19 | 1995-07-13 | 4.7 | 0.2 | 106 | 9.5 | 7.7 | 222 | 47 | 8.4 | <0.05 | <0.1 | 1.29 | 0.59 | 67.8 | 193 |  | 8.79 | 371 | 368 | 507 | <0.1 | 0.02 | 0.1 | <0.1 | <0.01 | <0.05 | <0.01 | <0.05 | <0.001 | <0.01 | <0.1 | <0.05 | <0.05 | 0.008 | <0.1 | 0.02 | 0.0099 | 0.6 | 0.3 | 5.21 | 5.12 | -0.81 | 1.01
SM5-20 | 1995-06-16 | 6.7 | 0.3 | 101 | 9.5 | 0 | 226 | 50 | 10.5 | <0.05 | <0.1 | 0.9 | 0.42 | 65.8 | 185 |  | 7.36 | 362 | 362 | 495 | <0.1 | 0.012 | <0.1 | <0.1 | <0.01 | <0.05 | <0.01 | <0.05 | <0.001 | <0.01 | <0.1 | <0.05 | <0.05 | 0.006 | <0.1 | 0.06 | 0.013 | 0.7 | 0.3 | 5.13 | 5.01 | -1.15 | 1
SM5-20 | 1995-06-30 | 5.5 | 0.2 | 101 | 9.9 | 8.9 | 212 | 47 | 13 | <0.05 | <0.1 | 0.97 | 0.52 | 62.5 | 186 |  | 8.87 | 348 | 358 | 521 | <0.1 | 0.007 | <0.1 | <0.1 | <0.01 | <0.05 | <0.01 | <0.05 | <0.001 | <0.01 | <0.1 | <0.05 | <0.05 | 0.005 | <0.1 | 0.05 | 0.016 | 0.4 | 0.2 | 5.17 | 4.96 | -2.1 | 0.97
SM5-20 | 1995-07-14 | 5.5 | 0.2 | 100 | 9.6 | 8.2 | 210 | 49 | 11.9 | <0.05 | <0.1 | 0.89 | 0.5 | 61 | 184 |  | 8.84 | 318 | 355 | 506 | <0.1 | 0.01 | <0.1 | <0.1 | <0.01 | <0.05 | <0.01 | <0.05 | <0.001 | <0.01 | <0.1 | <0.05 | <0.05 | 0.007 | <0.1 | 0.26 | 0.014 | <0.2 |  | 5.13 | 4.91 | -2.21 | 0.9
SM5-21 | 1995-06-15 | 5.6 | 0.3 | 107 | 9.8 | 8.7 | 223 | 48 | 7.1 | <0.05 | <0.1 | 1.07 | 0.54 | 66 | 195 |  | 8.84 | 345 | 369 | 508 | <0.1 | 0.014 | <0.1 | <0.1 | <0.01 | <0.05 | <0.01 | <0.05 | <0.001 | <0.01 | <0.1 | <0.05 | <0.05 | 0.008 | <0.1 | 0.11 | 0.0084 | 1.6 | 0.5 | 5.21 | 5.23 | 0.17 | 0.94
SM5-21 | 1995-06-29 | 4.7 | 0.3 | 105 | 9.7 | 10.7 | 222 | 44 | 9.4 | <0.05 | <0.1 | 1.08 | 0.54 | 68.1 | 197 |  | 8.93 | 333 | 367 | 524 | <0.1 | 0.013 | <0.1 | <0.1 | <0.01 | <0.05 | <0.01 | <0.05 | <0.001 | <0.01 | <0.1 | <0.05 | <0.05 | 0.004 | <0.1 | 0.09 | 0.0086 | 1.8 | 0.4 | 5.23 | 5.09 | -1.35 | 0.91
SM5-21 | 1995-07-13 | 4.8 | 0.3 | 106 | 9.8 | 9.5 | 222 | 45 | 10.1 | <0.05 | <0.1 | 1.17 | 0.55 | 66.5 | 195 |  | 8.88 | 366 | 368 | 509 | <0.1 | 0.015 | <0.1 | <0.1 | <0.01 | <0.05 | <0.01 | <0.05 | <0.001 | <0.01 | <0.1 | <0.05 | <0.05 | 0.006 | <0.1 | 0.03 | 0.0083 | 0.6 | 0.3 | 5.24 | 5.14 | -0.94 | 1
SM5-22 | 1995-06-16 | 6.1 | 0.4 | 114 | 9.3 | 0 | 235 | 57.3 | 12.8 | <0.05 | <0.1 | 0.85 | 0.67 | 66.4 | 193 |  | 8.17 | 367 | 389 | 537 | <0.1 | 0.028 | 0.1 | <0.1 | <0.01 | <0.05 | <0.01 | <0.05 | <0.001 | <0.01 | <0.1 | <0.05 | <0.05 | 0.008 | <0.1 | 0.07 | 0.011 | 0.8 | 0.3 | 5.52 | 5.55 | 0.32 | 0.94
SM5-22 | 1995-06-30 | 4.5 | 0.3 | 106 | 8.9 | 9 | 220 | 48 | 12.3 | <0.05 | <0.1 | 1.15 | 0.7 | 64.7 | 193 |  | 8.86 | 349 | 369 | 536 | <0.1 | 0.007 | <0.1 | <0.1 | <0.01 | <0.05 | <0.01 | <0.05 | <0.001 | <0.01 | <0.1 | <0.05 | <0.05 | 0.007 | <0.1 | 0.06 | 0.013 | 0.4 | 0.2 | 5.33 | 5.11 | -2.16 | 0.95
SM5-22 | 1995-07-14 | 4.6 | 0.3 | 102 | 8.8 | 8.2 | 215 | 47 | 13.4 | <0.05 | <0.1 | 1.13 | 0.67 | 62.2 | 188 |  | 8.83 | 359 | 359 | 514 | <0.1 | 0.026 | <0.1 | <0.1 | <0.01 | <0.05 | <0.01 | <0.05 | <0.001 | <0.01 | <0.1 | <0.05 | <0.05 | 0.009 | <0.1 | 0.06 | 0.014 | <0.2 |  | 5.24 | 4.94 | -2.99 | 1
SM5-23 | 1995-06-15 | 5.2 | 0.3 | 108 | 9.4 | 5.4 | 233 | 47 | 7.4 | <0.05 | <0.1 | 1.01 | 0.65 | 65 | 199 |  | 8.61 | 349 | 369 | 508 | <0.1 | 0.018 | <0.1 | <0.1 | <0.01 | <0.05 | <0.01 | <0.05 | <0.001 | <0.01 | <0.1 | <0.05 | <0.05 | 0.007 | <0.1 | 0.18 | 0.0084 | 1.7 | 0.5 | 5.28 | 5.25 | -0.34 | 0.94
SM5-23 | 1995-06-29 | 4.7 | 0.3 | 101 | 8.7 | 8.3 | 227 | 47.3 | 8.6 | <0.05 | <0.1 | 1.02 | 0.57 | 66.6 | 198 |  | 8.81 | 329 | 364 | 523 | <0.1 | 0.019 | <0.1 | <0.1 | <0.01 | <0.05 | <0.01 | <0.05 | <0.001 | <0.01 | <0.1 | <0.05 | <0.05 | 0.006 | <0.1 | 0.12 | 0.0088 | 1 | 0.3 | 5.3 | 4.9 | -3.94 | 0.9
SM5-23 | 1995-07-13 | 5 | 0.3 | 105 | 9.2 | 7.4 | 222 | 47 | 10.2 | <0.05 | <0.1 | 1.17 | 0.64 | 67 | 192 |  | 8.77 | 359 | 367 | 506 | <0.1 | 0.019 | 0.1 | <0.1 | <0.01 | <0.05 | <0.01 | <0.05 | <0.001 | <0.01 | <0.1 | <0.05 | <0.05 | 0.006 | <0.1 | 0.06 | 0.0092 | 0.5 | 0.4 | 5.23 | 5.1 | -1.31 | 0.98
SM5-24 | 1995-06-16 | 6.4 | 0.2 | 100 | 10.2 | 4.9 | 215 | 47 | 8.2 | <0.05 | <0.1 | 1.04 | 0.43 | 66 | 183 |  | 8.58 | 342 | 355 | 474 | <0.1 | 0.008 | <0.1 | <0.1 | <0.01 | <0.05 | <0.01 | <0.05 | <0.001 | <0.01 | <0.1 | <0.05 | <0.05 | 0.004 | <0.1 | 0.03 | 0.015 | 1.1 | 0.4 | 4.97 | 4.96 | -0.09 | 0.96
SM5-24 | 1995-06-30 | 5.6 | 0.2 | 95 | 9.2 | 6.3 | 212 | 42 | 7.8 | <0.05 | <0.1 | 0.82 | 0.38 | 63.4 | 183 |  | 8.72 | 314 | 339 | 486 | <0.1 | 0.005 | <0.1 | <0.1 | <0.01 | <0.05 | <0.01 | <0.05 | <0.001 | <0.01 | <0.1 | <0.05 | <0.05 | 0.003 | <0.1 | 0.06 | 0.017 | 1.2 | 0.3 | 4.84 | 4.68 | -1.66 | 0.93
SM5-24 | 1995-07-14 | 5.5 | 0.2 | 93 | 9.4 | 7.3 | 205 | 44 | 9.9 | <0.05 | <0.1 | 1.04 | 0.41 | 61.6 | 178 |  | 8.8 | 342 | 338 | 474 | <0.1 | 0.006 | <0.1 | <0.1 | <0.01 | <0.05 | <0.01 | <0.05 | <0.001 | <0.01 | <0.1 | <0.05 | <0.05 | 0.004 | <0.1 | 0.06 | 0.017 | 0.2 | 0.2 | 4.86 | 4.6 | -2.78 | 1.01
SM5-25 | 1995-06-16 | 6.4 | 0.2 | 95 | 9.1 | 4.3 | 213 | 44 | 10.3 | <0.05 | <0.1 | 0.83 | 0.46 | 61 | 181 |  | 8.55 | 342 | 341 | 483 | <0.1 | 0.01 | <0.1 | <0.1 | <0.01 | <0.05 | <0.01 | <0.05 | <0.001 | <0.01 | <0.1 | <0.05 | <0.05 | 0.004 | <0.1 | 0.03 | 0.015 | 0.6 | 0.3 | 4.92 | 4.72 | -2.06 | 1
SM5-25 | 1995-06-30 | 5.8 | 0.2 | 98 | 9.4 | 5.4 | 214 | 47 | 10.3 | <0.05 | <0.1 | 0.86 | 0.44 | 63.3 | 183 |  | 8.65 | 322 | 350 | 503 | <0.1 | 0.008 | <0.1 | <0.1 | <0.01 | <0.05 | <0.01 | <0.05 | <0.001 | <0.01 | <0.1 | <0.05 | <0.05 | 0.003 | <0.1 | 0.06 | 0.018 | 0.9 | 0.3 | 5.02 | 4.83 | -1.96 | 0.92
SM5-25 | 1995-07-14 | 5.9 | 0.2 | 95 | 9.2 | 5.4 | 208 | 47 | 11.3 | <0.05 | <0.1 | 0.92 | 0.44 | 60.2 | 178 |  | 8.66 | 344 | 342 | 484 | <0.1 | 0.008 | <0.1 | <0.1 | <0.01 | <0.05 | <0.01 | <0.05 | <0.001 | <0.01 | <0.1 | <0.05 | <0.05 | 0.004 | <0.1 | 0.05 | 0.019 | 0.5 | 0.4 | 4.95 | 4.7 | -2.65 | 1

## Baseline underlying
Description | Baseline ground water quality samples obtained from Crow Butte Mine Unit 5 underlying wells
Formation(s)
Reference(s)
Notes | Monitoring of the underlying aquifer was not required.
| Analyte | Ca | Mg | Na | K | CO3 | HCO3 | SO4 | Cl | NH4 | NO2 | NO3 | F | SiO2 | Alk as CaCO3 | OH | pH | TDS180 | calc TDS | EC | Al | As | B | Ba | Cd | Cr | Cu | Fe | Hg | Mn | Mo | Ni | Pb | Se | V | Zn | U | Ra-226 |  | Anion | Cation | A/C bal | TDS bal
| Units | mg/L | mg/L | mg/L | mg/L | mg/L | mg/L | mg/L | mg/L | mg/L | mg/L | mg/L | mg/L | mg/L | mg/L | mg/L | stnd | mg/L | mg/L | umho/cm | mg/L | mg/L | mg/L | mg/L | mg/L | mg/L | mg/L | mg/L | mg/L | mg/L | mg/L | mg/L | mg/L | mg/L | mg/L | mg/L | mg/L | pCi/L | +/- | meq/L | meq/L
| Lab Method | [42 empty] | Notes
Well Name | Sample Date

## End of restoration ore body
Description | End of restoration ground water quality samples obtained from Crow Butte Mine Unit 5 ore body wells
Formation(s) | Chadron, Chadron Sandstone
Reference(s)
Notes | This data is not required.
| Analyte | Ca | Mg | Na | K | CO3 | HCO3 | SO4 | Cl | NH4 | NO2 | NO3 | F | SiO2 | Alk as CaCO3 | OH | pH | TDS180 | calc TDS | EC | Al | As | B | Ba | Cd | Cr | Cu | Fe | Hg | Mn | Mo | Ni | Pb | Se | V | Zn | U | Ra-226 |  | Anion | Cation | A/C bal | TDS bal
| Units | mg/L | mg/L | mg/L | mg/L | mg/L | mg/L | mg/L | mg/L | mg/L | mg/L | mg/L | mg/L | mg/L | mg/L | mg/L | stnd | mg/L | mg/L | umho/cm | mg/L | mg/L | mg/L | mg/L | mg/L | mg/L | mg/L | mg/L | mg/L | mg/L | mg/L | mg/L | mg/L | mg/L | mg/L | mg/L | mg/L | pCi/L | +/- | meq/L | meq/L
| Lab Method | [42 empty] | Notes
Well Name | Sample Date

## Stability ore body
Description | Restoration stability ground water quality samples obtained from Crow Butte Mine Unit 5 ore body wells
Formation(s) | Chadron, Chadron Sandstone
Reference(s)
Notes | This data is required, but has not been provided.
| Analyte | Ca | Mg | Na | K | CO3 | HCO3 | SO4 | Cl | NH4 | NO2 | NO3 | F | SiO2 | Alk as CaCO3 | OH | pH | TDS180 | calc TDS | EC | Al | As | B | Ba | Cd | Cr | Cu | Fe | Hg | Mn | Mo | Ni | Pb | Se | V | Zn | U | Ra-226 |  | Anion | Cation | A/C bal | TDS bal
| Units | mg/L | mg/L | mg/L | mg/L | mg/L | mg/L | mg/L | mg/L | mg/L | mg/L | mg/L | mg/L | mg/L | mg/L | mg/L | stnd | mg/L | mg/L | umho/cm | mg/L | mg/L | mg/L | mg/L | mg/L | mg/L | mg/L | mg/L | mg/L | mg/L | mg/L | mg/L | mg/L | mg/L | mg/L | mg/L | mg/L | pCi/L | +/- | meq/L | meq/L
| Lab Method | [42 empty] | Notes
Well Name | Sample Date

## Perimeter wells
Description | Location and well completion description of Crow Butte MU-5 perimeter zone wells
Formation(s) | Chadron
Reference(s) | 1
Notes | Openings are screened (S), unscreened (U), or not designated (N)
[9 empty] | Screen 1 |  |  | Screen 2 |  |  | Screen 3 |  |  | Screen 4 |  |  | Screen 5 |  |  | Screen 6
|  |  | Easting | Northing | Ground surface elevation | Top of casing elevation | Well depth | Casing diameter | Screen type (1=scr,2=op,3=pt) | Depth to top of screen | Depth to bottom of screen | Screen type (1=scr,2=op,3=pt) | Depth to top of screen | Depth to bottom of screen | Screen type (1=scr,2=op,3=pt) | Depth to top of screen | Depth to bottom of screen | Screen type (1=scr,2=op,3=pt) | Depth to top of screen | Depth to bottom of screen | Screen type (1=scr,2=op,3=pt) | Depth to top of screen | Depth to bottom of screen | Screen type (1=scr,2=op,3=pt) | Depth to top of screen | Depth to bottom of screen | Depth to top of formation | Depth to bottom of formation
Well | AKA | Well type | ft | ft | ft msl | ft msl | ft | in |  | ft | ft |  | ft | ft |  | ft | ft |  | ft | ft |  | ft | ft |  | ft | ft | ft | ft | Notes
CM5-1 |  | Monitor |  |  | 3877 | 3878 | 690 | 4.95 | S | 634 | 639 | S | 654 | 667 | [12 empty] | 635 | 671
CM5-2 |  | Monitor |  |  | 3879 | 3881 | 680 | 4.95 | S | 623 | 633 | S | 643 | 651 | [12 empty] | 629 | 661
CM5-3 |  | Monitor |  |  | 3897 | 3900 | 680 | 4.95 | S | 625 | 635 | S | 645 | 655 | [12 empty] | 620 | 657
CM5-4 |  | Monitor |  |  | 3882 | 3885 | 660 | 4.95 | S | 598 | 608 | S | 623 | 636 | [12 empty] | 594 | 638
CM5-5 |  | Monitor |  |  | 3866 | 3868 | 640 | 4.95 | S | 584 | 594 | S | 604 | 614 | [12 empty] | 579 | 616
CM5-6 |  | Monitor |  |  | 3863 | 3866 | 620 | 4.95 | S | 584 | 589 | S | 594 | 599 | [12 empty] | 580 | 600
CM5-7 |  | Monitor |  |  | 3857 | 3860 | 615 | 4.95 | S | 576 | 584 | S | 589 | 599 | [12 empty] | 566 | 600
CM5-8 |  | Monitor |  |  | 3866 | 3869 | 640 | 4.95 | S | 596 | 611 | [15 empty] | 584 | 614
CM5-9 |  | Monitor |  |  | 3855 | 3857 | 630 | 4.95 | S | 570 | 580 | S | 590 | 600 | [12 empty] | 564 | 601
CM5-10 |  | Monitor |  |  | 3848 | 3850 | 620 | 4.95 | S | 540 | 553 | S | 568 | 578 | [12 empty] | 551 | 597
CM5-11 |  | Monitor |  |  | 3838 | 3840 | 620 | 4.95 | S | 550 | 560 | S | 570 | 585 | [12 empty] | 538 | 585
CM5-12 |  | Monitor |  |  | 3825 | 3826 | 580 | 4.95 | S | 530 | 545 | [15 empty] | 525 | 549
CM5-13 |  | Monitor |  |  | 3821 | 3824 | 560 | 4.95 | S | 480 | 495 | S | 505 | 515 | S | 520 | 525 | [9 empty] | 479 | 539
CM5-14 |  | Monitor |  |  | 3838 | 3841 | 570 | 4.95 | S | 505 | 515 | S | 525 | 540 | [12 empty] | 499 | 545
CM5-15 |  | Monitor |  |  | 3843 | 3846 | 600 | 4.95 | S | 505 | 515 | S | 530 | 543 | [12 empty] | 501 | 547
CM5-16 |  | Monitor |  |  | 3833 | 3834 | 610 | 4.95 | S | 520 | 533 | S | 543 | 556 | [12 empty] | 506 | 557
CM5-17 |  | Monitor |  |  | 3821 | 3823 | 610 | 4.95 | S | 535 | 545 | S | 555 | 573 | [12 empty] | 522 | 578
CM5-18 |  | Monitor |  |  | 3830 | 3831 | 600 | 4.95 | S | 545 | 553 | S | 563 | 573 | [12 empty] | 542 | 576
CM5-19 |  | Monitor |  |  | 3865 | 3868 | 660 | 4.95 | S | 604 | 614 | S | 619 | 629 | [12 empty] | 594 | 634
CM5-20 |  | Monitor |  |  | 3837 | 3839 | 650 | 4.95 | S | 605 | 615 | S | 620 | 625 | [12 empty] | 601 | 630
CM5-21 |  | Monitor |  |  | 3822 | 3824 | 620 | 4.95 | S | 565 | 575 | S | 580 | 585 | [12 empty] | 561 | 590
CM5-22 |  | Monitor |  |  | 3830 | 3832 | 620 | 4.95 | S | 571 | 581 | S | 591 | 596 | [12 empty] | 570 | 599
CM5-23 |  | Monitor |  |  | 3840 | 3842 | 640 | 4.95 | S | 578 | 588 | S | 598 | 608 | [12 empty] | 572 | 608
CM5-24 |  | Monitor |  |  | 3848 | 3850 | 690 | 4.95 | S | 613 | 628 | S | 638 | 653 | [12 empty] | 618 | 663
CM5-25 |  | Monitor |  |  | 3853 | 3854 | 740 | 4.95 | S | 665 | 670 | S | 685 | 705 | S | 710 | 715 | [9 empty] | 663 | 718
CM5-26 |  | Monitor |  |  | 3888 | 3890 | 820 | 4.95 | S | 764 | 774 | S | 784 | 792 | [12 empty] | 766 | 797
CM5-27 |  | Monitor |  |  | 3913 | 3915 | 855 | 4.95 | S | 805 | 815 | S | 825 | 835 | [12 empty] | 799 | 836

## Overlying wells
Description | Location and well completion description of Crow Butte MU-5 overlying zone wells
Formation(s) | Brule
Reference(s) | 1
Notes | Openings are screened (S), unscreened (U), or not designated (N)
[9 empty] | Screen 1 |  |  | Screen 2 |  |  | Screen 3 |  |  | Screen 4 |  |  | Screen 5 |  |  | Screen 6
|  |  | Easting | Northing | Ground surface elevation | Top of casing elevation | Well depth | Casing diameter | Screen type (1=scr,2=op,3=pt) | Depth to top of screen | Depth to bottom of screen | Screen type (1=scr,2=op,3=pt) | Depth to top of screen | Depth to bottom of screen | Screen type (1=scr,2=op,3=pt) | Depth to top of screen | Depth to bottom of screen | Screen type (1=scr,2=op,3=pt) | Depth to top of screen | Depth to bottom of screen | Screen type (1=scr,2=op,3=pt) | Depth to top of screen | Depth to bottom of screen | Screen type (1=scr,2=op,3=pt) | Depth to top of screen | Depth to bottom of screen | Depth to top of formation | Depth to bottom of formation
Well | AKA | Well type | ft | ft | ft msl | ft msl | ft | in |  | ft | ft |  | ft | ft |  | ft | ft |  | ft | ft |  | ft | ft |  | ft | ft | ft | ft | Notes
SM5-1 |  | Monitor |  |  | 3859 | 3860 | 320 | 4.95 | S | 233 | 243 | S | 263 | 273 | S | 283 | 288 | S | 298 | 303 | [6 empty] | 0 | 0
SM5-2 |  | Monitor |  |  | 3871 | 3872 | 250 | 4.95 | S | 181 | 191 | S | 201 | 211 | S | 236 | 246 | [9 empty] | 0 | 0
SM5-3 |  | Monitor |  |  | 3870 | 3871 | 340 | 4.95 | S | 265 | 285 | S | 295 | 325 | [12 empty] | 0 | 0
SM5-4 |  | Monitor |  |  | 3863 | 3864 | 321 | 4.95 | S | 274 | 294 | S | 304 | 314 | [12 empty] | 0 | 0
SM5-5 |  | Monitor |  |  | 3883 | 3884 | 320 | 4.95 | S | 265 | 285 | S | 300 | 320 | [12 empty] | 0 | 0
SM5-6 |  | Monitor |  |  | 3883 | 3884 | 330 | 4.95 | S | 253 | 268 | S | 273 | 283 | S | 293 | 303 | S | 313 | 323 | [6 empty] | 0 | 0
SM5-7 |  | Monitor |  |  | 3863 | 3864 | 320 | 4.95 | S | 255 | 270 | S | 280 | 295 | [12 empty] | 0 | 0
SM5-8 |  | Monitor |  |  | 3861 | 3863 | 320 | 4.95 | S | 248 | 258 | S | 268 | 278 | S | 288 | 303 | [9 empty] | 0 | 0
SM5-9 |  | Monitor |  |  | 3855 | 3857 | 320 | 4.95 | S | 225 | 245 | S | 255 | 275 | S | 285 | 305 | [9 empty] | 0 | 0
SM5-10 |  | Monitor |  |  | 3842 | 3843 | 280 | 4.95 | S | 192 | 202 | S | 212 | 227 | S | 232 | 242 | S | 252 | 267 | [6 empty] | 0 | 0
SM5-11 |  | Monitor |  |  | 3837 | 3838 | 260 | 4.95 | S | 170 | 190 | S | 195 | 215 | S | 220 | 240 | S | 250 | 260 | [6 empty] | 0 | 0
SM5-12 |  | Monitor |  |  | 3865 | 3866 | 270 | 4.95 | S | 185 | 205 | S | 215 | 225 | S | 235 | 250 | [9 empty] | 0 | 0
SM5-13 |  | Monitor |  |  | 3848 | 3849 | 240 | 4.95 | S | 145 | 155 | S | 165 | 200 | S | 210 | 215 | [9 empty] | 0 | 0
SM5-14 |  | Monitor |  |  | 3841 | 3842 | 320 | 4.95 | S | 236 | 256 | S | 261 | 271 | S | 281 | 296 | [9 empty] | 0 | 0
SM5-15 |  | Monitor |  |  | 3852 | 3853 | 330 | 4.95 | S | 256 | 276 | S | 286 | 311 | [12 empty] | 0 | 0
SM5-16 |  | Monitor |  |  | 3840 | 3841 | 310 | 4.95 | S | 165 | 185 | S | 200 | 210 | S | 220 | 230 | S | 260 | 270 | S | 280 | 285 | S | 295 | 300 | 0 | 0
SM5-17 |  | Monitor |  |  | 3893 | 3894 | 350 | 4.95 | S | 265 | 285 | S | 305 | 335 | [12 empty] | 0 | 0
SM5-18 |  | Monitor |  |  | 3904 | 3905 | 350 | 4.95 | S | 275 | 295 | S | 300 | 310 | S | 315 | 325 | S | 330 | 340 | [6 empty] | 0 | 0
SM5-19 |  | Monitor |  |  | 3874 | 3875 | 360 | 4.95 | S | 255 | 275 | S | 285 | 295 | S | 305 | 320 | S | 335 | 350 | [6 empty] | 0 | 0
SM5-20 |  | Monitor |  |  | 3868 | 3869 | 350 | 4.95 | S | 195 | 205 | S | 215 | 235 | S | 245 | 260 | S | 270 | 280 | S | 320 | 335 |  |  |  | 0 | 0
SM5-21 |  | Monitor |  |  | 3851 | 3852 | 330 | 4.95 | S | 225 | 265 | S | 300 | 310 | [12 empty] | 0 | 0
SM5-22 |  | Monitor |  |  | 3833 | 3834 | 280 | 4.95 | S | 166 | 176 | S | 196 | 206 | S | 256 | 271 | [9 empty] | 0 | 0
SM5-23 |  | Monitor |  |  | 3841 | 3842 | 300 | 4.95 | S | 174 | 214 | S | 259 | 279 | [12 empty] | 0 | 0
SM5-24 |  | Monitor |  |  | 3861 | 3862 | 330 | 4.95 | S | 185 | 205 | S | 225 | 235 | S | 285 | 295 | S | 305 | 310 | [6 empty] | 0 | 0
SM5-25 |  | Monitor |  |  | 3875 | 3876 | 350 | 4.95 | S | 205 | 215 | S | 225 | 235 | S | 260 | 265 | S | 315 | 325 | S | 335 | 340 |  |  |  | 0 | 0

## Underlying wells
Description | Location and well completion description of Crow Butte MU-5 underlying zone wells
Formation(s)
Reference(s)
Notes | Monitoring of the underlying aquifer was not required
[9 empty] | Screen 1 |  | Screen 2 |  | Screen 3 |  | Screen 4 |  | Screen 5 |  | Screen 6
|  |  | Easting | Northing | Ground surface elevation | Top of casing elevation | Well depth | Casing diameter | Depth to top of screen | Depth to bottom of screen | Depth to top of screen | Depth to bottom of screen | Depth to top of screen | Depth to bottom of screen | Depth to top of screen | Depth to bottom of screen | Depth to top of screen | Depth to bottom of screen | Depth to top of screen | Depth to bottom of screen | Depth to top of formation | Depth to bottom of formation
Well | AKA | Well type | ft | ft | ft msl | ft msl | ft | in | ft | ft | ft | ft | ft | ft | ft | ft | ft | ft | ft | ft | ft | ft | Notes

## Ore Body wells
Description | Location and well completion description of Crow Butte MU-5 ore body zone wells
Formation(s) | Chadron, Chadron Sandstone
Reference(s) | 1
Notes | Openings are screened (S), unscreened (U), or not designated (N)
[9 empty] | Screen 1 |  |  | Screen 2 |  |  | Screen 3 |  |  | Screen 4 |  |  | Screen 5 |  |  | Screen 6
|  |  | Easting | Northing | Ground surface elevation | Top of casing elevation | Well depth | Casing diameter | Screen type (1=scr,2=op,3=pt) | Depth to top of screen | Depth to bottom of screen | Screen type (1=scr,2=op,3=pt) | Depth to top of screen | Depth to bottom of screen | Screen type (1=scr,2=op,3=pt) | Depth to top of screen | Depth to bottom of screen | Screen type (1=scr,2=op,3=pt) | Depth to top of screen | Depth to bottom of screen | Screen type (1=scr,2=op,3=pt) | Depth to top of screen | Depth to bottom of screen | Screen type (1=scr,2=op,3=pt) | Depth to top of screen | Depth to bottom of screen | Depth to top of formation | Depth to bottom of formation
Well | AKA | Well type | ft | ft | ft msl | ft msl | ft | in |  | ft | ft |  | ft | ft |  | ft | ft |  | ft | ft |  | ft | ft |  | ft | ft | ft | ft | Notes
704A |  | Prod/Inj |  |  | 3862 | 3864 | 700 | 4.95 | S | 660 | 672 | [15 empty] | 642 | 681
705 |  | Prod/Inj |  |  | 3872 | 3874 | 710 | 4.95 | S | 655 | 685 | [15 empty] | 649 | 683
706 |  | Prod/Inj |  |  | 3874 | 3877 | 700 | 4.95 | S | 663 | 673 | [15 empty] | 644 | 682
707 |  | Prod/Inj |  |  | 3845 | 3848 | 690 | 4.95 | S | 640 | 645 | [15 empty] | 639 | 667
708 |  | Prod/Inj |  |  | 3863 | 3865 | 700 | 4.95 | S | 658 | 667 | [15 empty] | 644 | 677
709 |  | Prod/Inj |  |  | 3870 | 3872 | 710 | 4.95 | S | 673 | 678 | [15 empty] | 649 | 683
710 |  | Prod/Inj |  |  | 3867 | 3869 | 700 | 4.95 | S | 664 | 675 | [15 empty] | 654 | 683
711 |  | Prod/Inj |  |  | 3867 | 3869 | 700 | 4.95 | S | 657 | 675 | [15 empty] | 640 | 680
712 |  | Prod/Inj |  |  | 3868 | 3871 | 710 | 4.95 | S | 675 | 693 | [15 empty] | 655 | 689
713 |  | Prod/Inj |  |  | 3871 | 3872 | 700 | 4.95 | S | 654 | 671 | [15 empty] | 643 | 679
714A |  | Prod/Inj |  |  | 3835 | 3836 | 680 | 4.95 | S | 630 | 663 | [15 empty] | 629 | 658
717 |  | Prod/Inj |  |  | 3837 | 3839 | 700 | 4.95 | S | 654 | 676 | [15 empty] | 641 | 672
718 |  | Prod/Inj |  |  | 3873 | 3876 | 700 | 4.95 | S | 660 | 675 | [15 empty] | 652 | 680
720 |  | Prod/Inj |  |  | 3874 | 3876 | 710 | 4.95 | S | 663 | 671 | [15 empty] | 645 | 682
721 |  | Prod/Inj |  |  | 3868 | 3870 | 700 | 4.95 | S | 659 | 674 | [15 empty] | 644 | 682
722 |  | Prod/Inj |  |  | 3872 | 3873 | 700 | 4.95 | S | 659 | 673 | [15 empty] | 649 | 682
723 |  | Prod/Inj |  |  | 3869 | 3871 | 700 | 4.95 | S | 653 | 668 | [15 empty] | 639 | 678
725 |  | Prod/Inj |  |  | 3870 | 3872 | 710 | 4.95 | S | 674 | 684 | [15 empty] | 656 | 690
727 |  | Prod/Inj |  |  | 3870 | 3872 | 700 | 4.95 | S | 652 | 674 | [15 empty] | 644 | 683
728 |  | Prod/Inj |  |  | 3872 | 3874 | 710 | 4.95 | S | 659 | 683 | [15 empty] | 653 | 686
730 |  | Prod/Inj |  |  | 3842 | 3843 | 690 | 4.95 | S | 643 | 650 | S | 662 | 665 | [12 empty] | 641 | 668
731 |  | Prod/Inj |  |  | 3864 | 3867 | 700 | 4.95 | S | 653 | 665 | [15 empty] | 638 | 672
732 |  | Prod/Inj |  |  | 3865 | 3866 | 700 | 4.95 | S | 653 | 664 | [15 empty] | 636 | 678
733 |  | Prod/Inj |  |  | 3871 | 3873 | 700 | 4.95 | S | 651 | 679 | [15 empty] | 633 | 683
734 |  | Prod/Inj |  |  | 3871 | 3873 | 710 | 4.95 | S | 658 | 683 | [15 empty] | 642 | 687
735 |  | Prod/Inj |  |  | 3867 | 3869 | 710 | 4.95 | S | 673 | 689 | [15 empty] | 650 | 688
736 |  | Prod/Inj |  |  | 3860 | 3862 | 700 | 4.95 | S | 674 | 679 | [15 empty] | 650 | 687
737 |  | Prod/Inj |  |  | 3849 | 3852 | 590 | 4.95 | S | 663 | 670 | [15 empty] | 639 | 674
739 |  | Prod/Inj |  |  | 3864 | 3866 | 700 | 4.95 | S | 652 | 670 | [15 empty] | 643 | 672
740 |  | Prod/Inj |  |  | 3861 | 3863 | 690 | 4.95 | S | 653 | 674 | [15 empty] | 647 | 672
741 |  | Prod/Inj |  |  | 3864 | 3866 | 700 | 4.95 | S | 657 | 674 | [15 empty] | 638 | 678
742 |  | Prod/Inj |  |  | 3875 | 3876 | 700 | 4.95 | S | 671 | 677 | [15 empty] | 649 | 687
743 |  | Prod/Inj |  |  | 3868 | 3869 | 700 | 4.95 | S | 673 | 682 | [15 empty] | 650 | 687
744 |  | Prod/Inj |  |  | 3850 | 3852 | 700 | 4.95 | S | 640 | 659 | [15 empty] | 633 | 657
745 |  | Prod/Inj |  |  | 3862 | 3866 | 700 | 4.95 | S | 663 | 673 | [15 empty] | 638 | 675
748 |  | Prod/Inj |  |  | 3835 | 3836 | 680 | 4.95 | S | 651 | 661 | [15 empty] | 628 | 659
750 |  | Prod/Inj |  |  | 3835 | 3837 | 680 | 4.95 | S | 647 | 652 | [15 empty] | 634 | 650
751 |  | Prod/Inj |  |  | 3835 | 3837 | 680 | 4.95 | S | 648 | 662 | [15 empty] | 631 | 662
752A |  | Prod/Inj |  |  | 3835 | 3836 | 690 | 4.95 | S | 642 | 670 | [15 empty] | 636 | 671
753 |  | Prod/Inj |  |  | 3838 | 3841 | 700 | 4.95 | S | 656 | 666 | [15 empty] | 633 | 670
754 |  | Prod/Inj |  |  | 3838 | 3839 | 700 | 4.95 | S | 656 | 665 | [15 empty] | 636 | 669
755 |  | Prod/Inj |  |  | 3871 | 3872 | 710 | 4.95 | S | 675 | 681 | [15 empty] | 0 | 690 | Is "0" typo?
756 |  | Prod/Inj |  |  | 3868 | 3871 | 710 | 4.95 | S | 665 | 683 | [15 empty] | 649 | 685
757 |  | Prod/Inj |  |  | 3869 | 3871 | 700 | 4.95 | S | 654 | 667 | [15 empty] | 640 | 671
758 |  | Prod/Inj |  |  | 3869 | 3869 | 700 | 4.95 | S | 668 | 673 | [15 empty] | 646 | 678
760 |  | Prod/Inj |  |  | 3862 | 3864 | 700 | 4.95 | S | 662 | 676 | [15 empty] | 641 | 682
761 |  | Prod/Inj |  |  | 3837 | 3839 | 690 | 4.95 | S | 656 | 675 | [15 empty] | 638 | 670
764 |  | Prod/Inj |  |  | 3862 | 3864 | 700 | 4.95 | S | 662 | 672 | [15 empty] | 634 | 678
765 |  | Prod/Inj |  |  | 3868 | 3870 | 710 | 4.95 | S | 656 | 682 | [15 empty] | 641 | 683
766 |  | Prod/Inj |  |  | 3837 | 3839 | 680 | 4.95 | S | 641 | 662 | [15 empty] | 632 | 656
769 |  | Prod/Inj |  |  | 3861 | 3863 | 710 | 4.95 | S | 669 | 679 | [15 empty] | 642 | 686
770 |  | Prod/Inj |  |  | 3843 | 3844 | 690 | 4.95 | S | 662 | 672 | [15 empty] | 637 | 668
772 |  | Prod/Inj |  |  | 3839 | 3841 | 690 | 4.95 | S | 663 | 667 | [15 empty] | 638 | 673
773 |  | Prod/Inj |  |  | 3853 | 3855 | 710 | 4.95 | S | 660 | 663 | S | 682 | 688 | [12 empty] | 657 | 685
774 |  | Prod/Inj |  |  | 3842 | 3853 | 700 | 4.95 | S | 665 | 675 | [15 empty] | 626 | 672 | Top of casing is 11 ft above ground surface?
778 |  | Prod/Inj |  |  | 3835 | 3837 | 680 | 4.95 | S | 648 | 665 | [15 empty] | 623 | 664
781 |  | Prod/Inj |  |  | 3848 | 3850 | 710 | 4.95 | S | 682 | 687 | [15 empty] | 657 | 684
784 |  | Prod/Inj |  |  | 3842 | 3844 | 690 | 4.95 | S | 646 | 653 | S | 664 | 667 | [12 empty] | 645 | 671
790 |  | Prod/Inj |  |  | 3853 | 3859 | 710 | 4.95 | S | 663 | 673 | [15 empty] | 628 | 659
792 |  | Prod/Inj |  |  | 3870 | 3872 | 780 | 4.95 | S | 747 | 755 | [15 empty] | 723 | 752
794 |  | Prod/Inj |  |  | 3854 | 3856 | 700 | 4.95 | S | 660 | 669 | [15 empty] | 645 | 674
795 |  | Prod/Inj |  |  | 3852 | 3853 | 690 | 4.95 | S | 657 | 665 | [15 empty] | 638 | 669
800 |  | Prod/Inj |  |  | 3845 | 3846 | 705 | 4.95 | S | 678 | 685 | [15 empty] | 656 | 683
801 |  | Prod/Inj |  |  | 3840 | 3841 | 700 | 4.95 | S | 635 | 641 | [15 empty] | 631 | 666
802 |  | Prod/Inj |  |  | 3850 | 3852 | 710 | 4.95 | S | 685 | 692 | [15 empty] | 660 | 688
830 |  | Prod/Inj |  |  | 3850 | 3851 | 700 | 4.95 | S | 654 | 664 | [15 empty] | 650 | 670
BL-14 |  | Monitor |  |  | 3880 | 3881 | 750 | 4.95 | S | 737 | 742 | [15 empty] | 706 | 743
BL-16 |  | Monitor |  |  | 3905 | 3906 | 810 | 4.95 | S | 781 | 791 | [15 empty] | 759 | 798
CM2-9 |  | Monitor |  |  | 3860 | 3861 | 700 | 4.95 | S | 637 | 653 | S | 663 | 668 | [12 empty] | 637 | 682
CM2-10 |  | Monitor |  |  | 3850 | 3851 | 700 | 4.95 | S | 649 | 658 | S | 671 | 681 | [12 empty] | 649 | 680
CM3-1 |  | Monitor |  |  | 3845 | 3846 | 720 | 4.95 | S | 665 | 671 | S | 681 | 691 | [12 empty] | 659 | 691
CM3-2 |  | Monitor |  |  | 3880 | 3881 | 775 | 4.95 | S | 734 | 749 | [15 empty] | 720 | 746
CM3-3 |  | Monitor |  |  | 3890 | 3891 | 800 | 4.95 | S | 754 | 759 | S | 769 | 779 | [12 empty] | 750 | 779
CPW-1 |  | Prod/Inj |  |  | 3838 | 3840 | 630 | 4.95 | S | 572 | 607
I-675 |  | Injection |  |  | 3868 | 3870 | 700 | 4.95 | S | 655 | 672 | [15 empty] | 648 | 679
I-676 |  | Injection |  |  | 3846 | 3848 | 690 | 4.95 | S | 661 | 668 | [15 empty] | 641 | 671
I-677 |  | Injection |  |  | 3845 | 3847 | 690 | 4.95 | S | 645 | 650 | [15 empty] | 644 | 671
I-678 |  | Injection |  |  | 3859 | 3862 | 660 | 4.95 | S | 629 | 640 | [15 empty] | 612 | 644
I-679 |  | Injection |  |  | 3871 | 3872 | 700 | 4.95 | S | 668 | 684 | [15 empty] | 651 | 687
I-680 |  | Injection |  |  | 3864 | 3867 | 700 | 4.95 | S | 673 | 681 | [15 empty] | 650 | 688
I-681 |  | Injection |  |  | 3872 | 3873 | 710 | 4.95 | S | 655 | 680 | [15 empty] | 647 | 680 | Changed well head elevation from 3783 to 3873.
I-682 |  | Injection |  |  | 3870 | 3873 | 710 | 4.95 | S | 666 | 677 | [15 empty] | 656 | 684
I-683 |  | Injection |  |  | 3868 | 3870 | 690 | 4.95 | S | 658 | 664 | [15 empty] | 632 | 674
I-684 |  | Injection |  |  | 3854 | 3856 | 660 | 4.95 | S | 616 | 626 | [15 empty] | 592 | 647
I-685 |  | Injection |  |  | 3870 | 3872 | 670 | 4.95 | S | 630 | 638 | [15 empty] | 602 | 643
I-686 |  | Injection |  |  | 3876 | 3878 | 670 | 4.95 | S | 617 | 627 | [15 empty] | 602 | 635
I-687 |  | Injection |  |  | 3879 | 3881 | 680 | 4.95 | S | 636 | 644 | [15 empty] | 625 | 656
I-688 |  | Injection |  |  | 3888 | 3890 | 680 | 4.95 | S | 639 | 662 | [15 empty] | 630 | 665
I-689 |  | Injection |  |  | 3862 | 3864 | 680 | 4.95 | S | 636 | 657 | [15 empty] | 611 | 654
I-690 |  | Injection |  |  | 3851 | 3853 | 670 | 4.95 | S | 633 | 653 | [15 empty] | 617 | 650
I-691A |  | Injection |  |  | 3832 | 3834 | 660 | 4.95 | S | 627 | 641 | [15 empty] | 611 | 639
I-692 |  | Injection |  |  | 3834 | 3836 | 680 | 4.95 | S | 650 | 669 | [15 empty] | 631 | 659
I-693 |  | Injection |  |  | 3826 | 3829 | 600 | 4.95 | S | 563 | 574 | [15 empty] | 526 | 573
I-694 |  | Injection |  |  | 3860 | 3861 | 640 | 4.95 | S | 583 | 590 | [15 empty] | 563 | 593
I-695 |  | Injection |  |  | 3861 | 3863 | 620 | 4.95 | S | 575 | 584 | [15 empty] | 549 | 591
I-696 |  | Injection |  |  | 3896 | 3897 | 820 | 4.95 | S | 775 | 783 | S | 794 | 799 | [12 empty] | 767 | 797
I-698 |  | Injection |  |  | 3857 | 3859 | 750 | 4.95 | S | 702 | 711 | [15 empty] | 684 | 709
I-699 |  | Injection |  |  | 3832 | 3834 | 680 | 4.95 | S | 645 | 655 | [15 empty] | 629 | 651
I-700 |  | Injection |  |  | 3847 | 3850 | 720 | 4.95 | S | 684 | 699 | [15 empty] | 660 | 695
I-701 |  | Injection |  |  | 3840 | 3842 | 680 | 4.95 | S | 632 | 645 | [15 empty] | 592 | 643
I-702 |  | Injection |  |  | 3868 | 3869 | 700 | 4.95 | S | 650 | 661 | [15 empty] | 640 | 675
I-703 |  | Injection |  |  | 3871 | 3874 | 710 | 4.95 | S | 671 | 685 | [15 empty] | 649 | 686