## Metadata
File description
Title | MS Excel File System describing groundwater quality for in situ recovery at Crow Butte Mine Unit 6
NRC Licensee | Cameco Resources
NRC License No | SUA-1534
ISR Name | Crow Butte Resources In Situ Leach Facility
ISR Location | Dawes County, Nebraska
ISR Latitude | 42.657
ISR Longitude | -103.36
ISR Wellfield Name | Crow Butte Mine Unit 6
Start of Baseline Period | 1995-04-01
Start of Extraction Period | 1998-03-01
End of Extraction Period | 2010-10-01
Start of Restoration Period | 2010-10-01
End of Restoration Period
Start of Restoration Stability Monitoring
End of Restoration Stability Monitoring
ISR Wellfield Operation Information | In situ recovery (ISR) is a method to extract uranium from an underground uranium ore body. Unlike traditional uranium mining, which digs up the ore for processing, ISR uses a pattern of injection and recovery wells to deliver a chemical solution known as a lixiviant into the underground uranium ore body to dissolve the uranium and bring it up to the surface. The dissolved uranium is then recovered from the lixiviant at a processing plant on the surface. The region where the injection and recovery wells are installed to extract the uranium is known as an ISR wellfield. The life cycle of an ISR wellfield consists of the pre-operations baseline ground water quality monitoring period, the uranium extraction period, the ground water quality restoration period, and a post-restoration ground water quality stability monitoring period. Before the ISR operation begins, the surface location of the ISR wellfield is designated. Within the wellfield, the injection and extraction wells are installed in the aquifer ore production zone to carry the lixiviant to and from the ore zone. Excursion monitoring wells are installed on a perimeter ring around the boundary of the ISR wellfield in the same aquifer to surround the ore production zone. Excursion monitoring wells are also installed in the overlying and underlying aquifers above and below the ore production zone within the ISR wellfield. During extraction, the excursion monitoring wells are used to detect whether any of the lixiviant is moving away from the ore production zone to ensure it will be captured before it can enter the surrounding groundwater. After extraction is completed, the licensee conducts groundwater restoration to return the ISR wellfield water quality to the established baseline ground water quality standards. The ground water quality restoration period typically consists of injection and extraction operations with ground water treatment to restore the ore zone aquifer to these water quality standards. Once NRC determines the ground water quality in the ISR wellfield meets the ground water protection standards and is stable, the wellfield is considered restored. The ISR wellfield life cycle is then completed and the wellfield will be decommissioned.
ISR Ground Water Monitoring Information | The ground water quality is measured in many wells within and around the ISR wellfield during its lifecycle. After all the wells are installed in the ISR wellfield, the baseline ground water quality within the production zone aquifer at selected injection and recovery wells is tested several times for many different constituents. These constituents include uranium, radium 226, and many other metals such as arsenic, selenium, cadmium, and chromium. The water is also tested for anions and cations, such as chloride, sulfate, calcium, sodium and many others. The baseline ground water quality is also tested in the perimeter ring, overlying and underlying aquifer excursion monitoring wells. Ground water quality data obtained during the baseline period are reported to NRC. This water quality is used to establish the restoration ground water quality standards defined in 10 CFR Part 40 Appendix A Criterion 5(B) 5 for the ore zone aquifer and all of the excursion monitoring wells. During the ISR uranium extraction period, the licensee measures specific ground water quality constituents to detect excursions in the excursion monitoring wells. If an excursion is detected, it is reported to NRC. The licensee may also measure ground water quality in the ore zone to evaluate the performance of the ISR, but it is not required to be reported to NRC. During restoration, the licensee continues to measure water quality in the excursion monitoring wells and report any excursions to NRC. The licensee may measure ground water quality in the ore zone during the restoration period but it is not required to be reported to NRC. Once the ground water protection standards are met at the end of restoration, the final period is the post-restoration water quality stability monitoring period. During this period, all injection and extraction is stopped in the ISR wellfield. The licensee then samples selected monitoring wells in the ore zone to ensure the ground water quality continues to meet the established ground water protection standards and remains stable over a specific time period. The licensee must report this restoration stability water quality data to NRC to demonstrate there are no trends in the water quality data that would indicate it may exceed the ground water protection standards.
Worksheet Descriptions | The licensee is required to report baseline ground water quality data from several aquifer locations in and around the ore body production zone before ISR operations begin. These ground water quality data are provided in separate worksheet tabs named for their aquifer location relative to the ore body production zone. One worksheet tab, labeled “Baseline ore body,” reports the baseline ground water quality from select wells within the aquifer in ore body production zone. Another worksheet tab, labeled “Baseline perimeter”, provides the baseline ground water quality from excursion monitoring wells located on a perimeter ring in the aquifer which surrounds the ore body production zone. Two additional worksheet tabs, named “Baseline overlying”, and “Baseline underlying,” provide baseline ground water quality from excursion monitoring wells in the overlying and underlying aquifers immediately above and below the aquifer in the ore body production zone. The licensee is required to provide the post-restoration stability ground water quality in the aquifer in the ore body production zone after restoration is completed. The post-restoration stability ground water quality data is measured in select wells in the aquifer in the ore body production zone. These wells are typically the same wells that were used to measure the baseline water quality from the aquifer in the ore body production zone. However, some wells may have been replaced or new wells may have been added. This post-restoration stability monitoring water quality is provided in a worksheet tab labeled “Stability ore body”. The licensee may choose to provide the water quality in the aquifer in the ore body production zone during or at the end of ISR operations before restoration begins. If available, this water quality is located in a worksheet tab labeled “Operations ore body.” The licensee may also choose to report water quality data for the aquifer in the ore body production zone during or at the end of the ISR restoration period before restoration stability monitoring begins. If available, this water quality data is provided in a worksheet tab labeled “Restoration ore body.” An additional worksheet tab labeled “All samples,” combines all of the available ground water quality samples reported in the other worksheet tabs into a single worksheet. It is provided so the user has the option to view all of the ground water quality data in one worksheet. The user should be aware that this water quality comes from different aquifers at different times as described above.
ISR Wellfield Description | The mine unit consists of a set of injection and production wells, surrounding by a perimeter ring of excursion monitoring wells. Monitoring wells are located in the overlying aquifer. The wells for the mine unit penetrate the White River Group, which consists of the Brule Formation and underlying Chadron Formation. The production zone is in the Basal Chadron Sandstone. The transition between the Chadron and Brule, called the Brule-Chadron Formation, is the upper confining unit. The lower confining unit is the Pierre Shale, approximately 1,200 to 1,500 ft thick in Dawes County and considered essentially impermeable. The underlying aquifer is not monitored.
Units of Measure | As noted in individual spreadsheet tabs
Level of Accuracy | As noted in individual spreadsheet tabs
Well Locations | As noted in individual spreadsheet tabs
Data Reference | As noted in individual spreadsheet tabs
Additional Worksheets | The worksheet with tab labeled “Standards” provides information on the water quality standards that may be applied to ISR wellfield ground water quality data. The worksheet with tab labeled “References” lists the sources used to provide the data in the ISR wellfield ground water quality and well description worksheets. Information describing the production and monitoring wells in the ISR wellfield are provided in four additional worksheets with tabs labeled “Ore Body Wells”, “Perimeter Wells”, “Overlying Wells”, and “Underlying Wells”, respectively. These worksheets provide information reported by the licensee to describe the wells, including location coordinates, depths, casing diameter, and screened intervals.
Point of Contact | Nuclear Regulatory Commission, FSME DWMEP URLB, 11545 Rockville Pike, Rockville, MD, 20852 (email: ISRgroundwaterquality.Resource@nrc.gov)

## Location map
Location map for Crow Butte Mine Unit 6

## Standards
Applicable standards
Name | Description | Units | Detection Limit | Method | 10 CFR Part 40 Appendix A Criterion 5C Table | EPA Primary MCL | EPA Secondary MCL | Chemical Abstract Services Registry Number
Ca | Calcium | mg/L | 1 |  |  |  |  | 07440-70-2
Mg | Magnesium | mg/L | 0.1, 1 |  |  |  |  | 07439-95-4
Na | Sodium | mg/L | 1 |  |  |  |  | 07440-23-5
K | Potassium | mg/L | 1 |  |  |  |  | 07440-09-7
CO3 | Carbonate | mg/L | 0.1, 1
HCO3 | Bicarbonate | mg/L | 0.1 |  |  |  |  | 00071-52-3
SO4 | Sulfate | mg/L | 1 |  |  |  | 250 | 14808-79-8
Cl | Chloride | mg/L | 1 |  |  |  | 250 | 16887-00-6
NH4 | Ammonium | mg/L | [5 empty] | 14798-03-9
NH4 as N | Ammonium as nitrogen | mg/L | 0.05 |  |  |  |  | 14798-03-9
NO2 | Nitrite | mg/L | 0.1 |  |  |  |  | 14797-65-0
NO2 as N | Nitrite as nitrogen | mg/L | 0.1 |  |  | 1 |  | 14797-65-0
NO3 | Nitrate | mg/L | 0.1 |  |  |  |  | 14797-55-8
NO2+NO3 as N | Nitrite + nitrate as nitrogen | mg/L | 0.1
F | Fluoride | mg/L | 0.1 |  |  | 4 | 2 | 16984-48-8
SiO2 | Silica | mg/L | 1 |  |  |  |  | 07631-86-9
Alk as CaCO3 | Alkalinity as CaCO3 | mg/L | 1
pH | pH | stnd |  |  |  |  | 6.5-8.5
TDS180 | Total dissolved solids at 180 C | mg/L | 2 |  |  |  | 500
calc TDS | Calculated total dissolved solids | mg/L
EC | Electrical conductivity | umho/cm | 1
Al | Aluminum | mg/L | 0.1 |  |  |  | 0.05 | 07429-90-5
As | Arsenic | mg/L | 0.001 |  | 0.05 | 0.01 |  | 07440-38-2
B | Boron | mg/L | 0.1 |  |  |  |  | 07440-42-8
Ba | Barium | mg/L | 0.1 |  | 1 | 2 |  | 07440-39-3
Cd | Cadmium | mg/L | 0.005, 0.01 |  | 0.01 | 0.005 |  | 07440-43-9
Cr | Chromium | mg/L | 0.005, 0.05 |  | 0.05 | 0.1 |  | 07440-47-3
Cu | Copper | mg/L | 0.01 |  |  | 1.3 | 1 | 07440-50-8
Fe | Iron | mg/L | 0.05, 0.5 |  |  |  | 0.3 | 07439-89-6
Hg | Mercury | mg/L | 0.001 |  | 0.002 | 0.002 |  | 07439-97-6
Mn | Manganese | mg/L | 0.01, 0.1 |  |  |  | 0.05 | 07439-96-5
Mo | Molybdenum | mg/L | 0.1 |  |  | 1 |  | 07439-98-7
Ni | Nickel | mg/L | 0.05 |  | 0.05 | 0.2 |  | 07440-02-0
Pb | Lead | mg/L | 0.05 |  | 0.05 | 0.015 |  | 07439-92-1
Se | Selenium | mg/L | 0.001 |  | 0.01 | 0.05 |  | 07782-49-2
V | Vanadium | mg/L | 0.1 |  | 0.1 | 0.7 |  | 07440-62-2
Zn | Zinc | mg/L | 0.01 |  |  |  | 5 | 07440-66-6
U | Uranium | mg/L | 0.0003 |  | 0.03 | 0.03 |  | 07440-61-1
Ra-226 | Radium-226 | pCi/L | 0.2
Anion | Total anions | meq/L
Cation | Total cations | meq/L
A/C bal | Anion / cation ratio
WDEQ A/C | (Anion - cation)/(Anion + cation) | %
TDS bal | Calculated total dissolved solids ratio

## References
References
Number | Date | Author | Title | Public Access Location
1 | 1998-01-23 | Crow Butte Resources, Inc. | Notice of Intent to Operate Mine Unit 6, Permit No. NE 0122611, Volume 1, Submitted to Nebraska Department of Environmental Quality | Nebraska Department of Environmental Quality, Records Management Section, The Atrium Suite 400, 1200 N Street, P.O. Box 98922, Lincoln NE 68509-8922
2 | 1998-01-23 | Crow Butte Resources, Inc. | Notice of Intent to Operate Mine Unit 6, Permit No. NE 0122611, Volume 2, Submitted to Nebraska Department of Environmental Quality | Nebraska Department of Environmental Quality, Records Management Section, The Atrium Suite 400, 1200 N Street, P.O. Box 98922, Lincoln NE 68509-8922
3 | 2000-02-15 | Crow Butte Resources, Inc. | Notice of Intent to Operate Mine Unit 6, Permit No. NE 0122611, Additional Submittal, Submitted to Nebraska Department of Environmental Quality | Nebraska Department of Environmental Quality, Records Management Section, The Atrium Suite 400, 1200 N Street, P.O. Box 98922, Lincoln NE 68509-8922
4 | 2008-11-07 | Crow Butte Resources, Inc. | Notice of Intent to Operate Mine Unit 6, Permit No. NE 0122611, Additional Submittal, Submitted to Nebraska Department of Environmental Quality | Nebraska Department of Environmental Quality, Records Management Section, The Atrium Suite 400, 1200 N Street, P.O. Box 98922, Lincoln NE 68509-8922

## All samples
Description | All ground water quality samples obtained from Crow Butte Mine Unit 6
Formation(s) | Brule, Chadron
Reference(s) | 2
Notes
| Analyte | Ca | Mg | Na | K | CO3 | HCO3 | SO4 | Cl | NH4 | NH4 as N | NO2 | NO2 as N | NO3 | NO2+NO3 as N | F | SiO2 | Alk as CaCO3 | pH | TDS180 | calc TDS | EC | Al | As | B | Ba | Cd | Cr | Cu | Fe | Hg | Mn | Mo | Ni | Pb | Se | V | Zn | U | Ra-226 |  | Anion | Cation | A/C bal | WDEQ A/C | TDS bal
| Units | mg/L | mg/L | mg/L | mg/L | mg/L | mg/L | mg/L | mg/L | mg/L | mg/L | mg/L | mg/L | mg/L | mg/L | mg/L | mg/L | mg/L | stnd | mg/L | mg/L | umho/cm | mg/L | mg/L | mg/L | mg/L | mg/L | mg/L | mg/L | mg/L | mg/L | mg/L | mg/L | mg/L | mg/L | mg/L | mg/L | mg/L | mg/L | pCi/L | +/- | meq/L | meq/L |  | %
| Lab Method | [45 empty] | Notes
Well Name | Sample Date
1265 | 1997-09-25 | 18.3 | 4.1 | 386 | 12.3 | 4.5 | 364 | 359 | 183 |  | 0.38 |  | <0.1 |  | <0.1 | 0.62 | 10.3 | 304 | 8.34 | 1160 | 1160 | 1970 | <0.1 | 0.002 | 0.82 | <0.1 | <0.01 | <0.05 | 0.02 | <0.05 | <0.001 | <0.01 | <0.1 | <0.05 | <0.05 | <0.001 | <0.1 | <0.01 | 0.009 | 43.5 | 2.6 | 18.75 | 18.4 |  | -0.96 | 1
1265 | 1997-10-09 | 17 | 3.9 | 379 | 11.8 | 4.6 | 331 | 369 | 191 |  | 0.29 |  | <0.1 |  | <0.1 | 0.63 | 10.5 | 277 | 8.39 | 1180 | 1152 | 1960 | <0.1 | 0.001 | 0.82 | <0.1 | <0.01 | <0.05 | <0.01 | <0.05 | <0.001 | <0.01 | <0.1 | <0.05 | <0.05 | <0.001 | <0.1 | <0.01 | 0.009 | 30.7 | 2.1 | 18.65 | 17.99 |  | -1.79 | 1.02
1265 | 1997-10-23 | 17.1 | 4.11 | 403 | 12 | 4.5 | 361 | 384 | 192 |  | 0.3 |  | <0.1 |  | <0.1 | 0.64 | 10.3 | 302 | 8.34 | 1160 | 1208 | 1820 | <0.1 | 0.002 | 0.81 | <0.1 | <0.01 | <0.05 | <0.01 | <0.05 | <0.001 | <0.01 | <0.1 | <0.05 | <0.05 | <0.001 | <0.1 | <0.01 | 0.014 | 33.6 | 1.9 | 19.49 | 19.06 |  | -1.11 | 0.96
1266 | 1997-09-25 | 10.5 | 2.5 | 412 | 13.1 | 8.6 | 357 | 358 | 219 |  | 0.38 |  | <0.1 |  | <0.1 | 0.64 | 11.5 | 304 | 8.63 | 1180 | 1213 | 2060 | <0.1 | 0.001 | 0.85 | <0.1 | <0.01 | <0.05 | <0.01 | <0.05 | <0.001 | <0.01 | <0.1 | <0.05 | <0.05 | <0.001 | <0.1 | <0.01 | 0.23 | 39.7 | 2.5 | 19.75 | 19.02 |  | -1.87 | 0.97
1266 | 1997-10-09 | 11.2 | 2.7 | 400 | 11.9 | 7.4 | 362 | 362 | 210 |  | 0.33 |  | <0.1 |  | <0.1 | 0.65 | 11.5 | 307 | 8.56 | 1230 | 1198 | 2070 | <0.1 | <0.001 | 0.84 | <0.1 | <0.01 | <0.05 | <0.01 | <0.05 | <0.001 | <0.01 | <0.1 | <0.05 | <0.05 | <0.001 | <0.1 | <0.01 | 0.252 | 23.7 | 1.8 | 19.64 | 18.52 |  | -2.93 | 1.03
1266 | 1997-10-23 | 10.6 | 2.64 | 429 | 12.7 | 7.5 | 364 | 378 | 219 |  | 0.34 |  | <0.1 |  | <0.1 | 0.67 | 11.9 | 309 | 8.56 | 1220 | 1254 | 1880 | <0.1 | <0.001 | 0.84 | <0.1 | <0.01 | <0.05 | <0.01 | <0.05 | <0.001 | <0.01 | <0.1 | <0.05 | <0.05 | <0.001 | <0.1 | <0.01 | 0.237 | 30.7 | 1.7 | 20.27 | 19.77 |  | -1.25 | 0.97
1267 | 1997-09-25 | 11.4 | 2.3 | 408 | 12.6 | 9.1 | 361 | 362 | 212 |  | 0.42 |  | <0.1 |  | <0.1 | 0.62 | 10.8 | 309 | 8.65 | 1180 | 1209 | 2060 | <0.1 | 0.001 | 0.78 | <0.1 | <0.01 | <0.05 | <0.01 | <0.05 | <0.001 | <0.01 | <0.1 | <0.05 | <0.05 | <0.001 | <0.1 | <0.01 | 0.026 | 56.9 | 2.9 | 19.73 | 18.87 |  | -2.24 | 0.98
1267 | 1997-10-09 | 12.4 | 2.8 | 401 | 11.5 | 7.3 | 357 | 364 | 216 |  | 0.32 |  | <0.1 |  | <0.1 | 0.63 | 10.8 | 303 | 8.56 | 1220 | 1204 | 2040 | <0.1 | <0.001 | 0.79 | <0.1 | <0.01 | <0.05 | <0.01 | <0.05 | <0.001 | <0.01 | <0.1 | <0.05 | <0.05 | <0.001 | <0.1 | <0.01 | 0.031 | 26.4 | 1.9 | 19.77 | 18.62 |  | -2.99 | 1.01
1267 | 1997-10-23 | 12.1 | 2.77 | 432 | 12.4 | 7 | 358 | 377 | 229 |  | 0.35 |  | <0.1 |  | <0.1 | 0.64 | 11 | 303 | 8.54 | 1220 | 1262 | 1900 | <0.1 | <0.001 | 0.79 | <0.1 | <0.01 | <0.05 | <0.01 | <0.05 | <0.001 | <0.01 | <0.1 | <0.05 | <0.05 | <0.001 | <0.1 | <0.01 | 0.031 | 27.5 | 1.7 | 20.41 | 19.98 |  | -1.06 | 0.97
1268 | 1997-09-25 | 7.9 | 2 | 414 | 12.2 | 7.8 | 333 | 356 | 212 |  | 0.38 |  | <0.1 |  | <0.1 | 0.66 | 10.2 | 284 | 8.62 | 1130 | 1189 | 2000 | <0.1 | <0.001 | 0.86 | <0.1 | <0.01 | <0.05 | <0.01 | <0.05 | <0.001 | <0.01 | <0.1 | <0.05 | <0.05 | <0.001 | <0.1 | <0.01 | 0.038 | 28.9 | 2.1 | 19.11 | 18.92 |  | -0.51 | 0.95
1268 | 1997-10-09 | 9.4 | 2.5 | 398 | 11.2 | 6.6 | 344 | 363 | 209 |  | 0.3 |  | <0.1 |  | <0.1 | 0.66 | 10.3 | 291 | 8.53 | 1210 | 1182 | 2030 | <0.1 | <0.001 | 0.86 | <0.1 | <0.01 | <0.05 | <0.01 | <0.05 | <0.001 | <0.01 | <0.1 | <0.05 | <0.05 | <0.001 | <0.1 | <0.01 | 0.036 | 19.6 | 1.7 | 19.31 | 18.31 |  | -2.67 | 1.02
1268 | 1997-10-23 | 9.6 | 2.63 | 421 | 11.4 | 6 | 353 | 376 | 207 |  | 0.35 |  | <0.1 |  | <0.1 | 0.66 | 10.4 | 297 | 8.48 | 1190 | 1220 | 1860 | <0.1 | 0.002 | 0.84 | <0.1 | <0.01 | <0.05 | <0.01 | <0.05 | <0.001 | <0.01 | <0.1 | <0.05 | <0.05 | <0.001 | <0.1 | <0.01 | 0.03 | 21.9 | 1.5 | 19.65 | 19.34 |  | -0.8 | 0.98
1269 | 1997-09-25 | 7.9 | 2 | 444 | 20.3 | 18.9 | 328 | 358 | 263 |  | 0.36 |  | <0.1 |  | <0.1 | 0.73 | 10.2 | 296 | 9.01 | 1230 | 1287 | 2190 | <0.1 | 0.002 | 0.8 | <0.1 | <0.01 | <0.05 | <0.01 | <0.05 | <0.001 | <0.01 | <0.1 | <0.05 | <0.05 | <0.001 | <0.1 | <0.01 | 0.133 | 713 | 10.4 | 20.83 | 20.43 |  | -0.98 | 0.96
1269 | 1997-10-09 | 7.9 | 2.1 | 427 | 19.2 | 16.9 | 336 | 362 | 267 |  | 0.33 |  | <0.1 |  | <0.1 | 0.65 | 10.6 | 299 | 8.95 | 1300 | 1279 | 2210 | <0.1 | <0.001 | 0.81 | <0.1 | <0.01 | <0.05 | <0.01 | <0.05 | <0.001 | <0.01 | <0.1 | <0.05 | <0.05 | <0.001 | <0.1 | <0.01 | 0.166 | 428 | 7.8 | 21.08 | 19.67 |  | -3.48 | 1.02
1269 | 1997-10-23 | 8.4 | 2.22 | 452 | 19.2 | 14.6 | 348 | 378 | 260 |  | 0.3 |  | <0.1 |  | <0.1 | 0.76 | 10.6 | 306 | 8.87 | 1290 | 1318 | 2010 | <0.1 | <0.001 | 0.82 | <0.1 | <0.01 | <0.05 | <0.01 | <0.05 | <0.001 | <0.01 | <0.1 | <0.05 | <0.05 | <0.001 | <0.1 | <0.01 | 0.16 | 417.1 | 6.4 | 21.37 | 20.79 |  | -1.38 | 0.98
1270 | 1997-09-25 | 10.7 | 3.2 | 405 | 12.3 | 7.7 | 367 | 362 | 186 |  | 0.39 |  | <0.1 |  | <0.1 | 0.63 | 10.5 | 311 | 8.57 | 1150 | 1181 | 2000 | <0.1 | <0.001 | 0.85 | <0.1 | <0.01 | <0.05 | <0.01 | <0.05 | <0.001 | <0.01 | <0.1 | <0.05 | <0.05 | <0.001 | <0.1 | <0.01 | 0.022 | 64.6 | 3.1 | 19.04 | 18.77 |  | -0.72 | 0.97
1270 | 1997-10-09 | 11.5 | 3.4 | 395 | 11.4 | 7 | 366 | 367 | 200 |  | 0.41 |  | <0.1 |  | <0.1 | 0.65 | 10.8 | 310 | 8.53 | 1180 | 1189 | 2040 | <0.1 | <0.001 | 0.84 | <0.1 | <0.01 | <0.05 | <0.01 | <0.05 | <0.001 | <0.01 | <0.1 | <0.05 | <0.05 | <0.001 | <0.1 | <0.01 | 0.023 | 33.6 | 2.2 | 19.52 | 18.37 |  | -3.04 | 0.99
1270 | 1997-10-23 | 11.7 | 3.54 | 422 | 11.9 | 5.2 | 367 | 382 | 207 |  | 0.37 |  | <0.1 |  | <0.1 | 0.65 | 11.3 | 308 | 8.4 | 1200 | 1238 | 1860 | <0.1 | <0.001 | 0.86 | <0.1 | <0.01 | <0.05 | <0.01 | <0.05 | <0.001 | <0.01 | <0.1 | <0.05 | <0.05 | <0.001 | <0.1 | <0.01 | 0.02 | 33.2 | 1.8 | 19.99 | 19.57 |  | -1.05 | 0.97
1272 | 1997-10-03 | 13.8 | 3.7 | 399 | 12.3 | 6.7 | 359 | 350 | 203 |  | 0.26 |  | <0.1 |  | <0.1 | 0.63 | 10.6 | 304 | 8.52 | 1230 | 1179 | 1950 | <0.1 | <0.001 | 0.77 | <0.1 | <0.01 | <0.05 | <0.01 | <0.05 | <0.001 | <0.01 | <0.1 | <0.05 | 0.06 | <0.001 | <0.1 | <0.01 | 0.01 | 45.6 | 2.1 | 19.13 | 18.69 |  | -1.15 | 1.04
1272 | 1997-10-17 | 14.7 | 3.94 | 403 | 12.7 | 5.9 | 362 | 378 | 203 |  | 0.33 |  | <0.1 |  | <0.1 | 0.64 | 11.1 | 305 | 8.46 | 1200 | 1214 | 1990 | <0.1 | <0.001 | 0.73 | <0.1 | <0.01 | <0.05 | 0.03 | <0.05 | <0.001 | <0.01 | <0.1 | <0.05 | <0.05 | <0.001 | <0.1 | <0.01 | 0.011 | 43.7 | 2.5 | 19.73 | 18.95 |  | -2.03 | 0.99
1272 | 1997-10-31 | 13.7 | 3.94 | 402 | 12.5 | 5.8 | 364 | 388 | 198 |  | 0.33 |  | <0.1 |  | <0.1 | 0.63 | 10.7 | 306 | 8.38 | 1180 | 1217 | 1950 | <0.1 | <0.001 | 0.78 | <0.1 | <0.01 | <0.05 | <0.01 | <0.05 | <0.001 | <0.01 | <0.1 | <0.05 | <0.05 | <0.001 | <0.1 | <0.01 | 0.011 | 40 | 1.9 | 19.82 | 18.85 |  | -2.51 | 0.97
1273 | 1997-10-03 | 14.8 | 3.7 | 393 | 11.5 | 7.1 | 354 | 347 | 192 |  | 0.3 |  | <0.1 |  | <0.1 | 0.69 | 11.2 | 300 | 8.55 | 1210 | 1157 | 1930 | <0.1 | <0.001 | 0.84 | <0.1 | <0.01 | <0.05 | <0.01 | <0.05 | <0.001 | 0.01 | <0.1 | <0.05 | <0.05 | <0.001 | <0.1 | <0.01 | 0.09 | 10.4 | 1 | 18.68 | 18.47 |  | -0.58 | 1.05
1273 | 1997-10-17 | 14.3 | 3.73 | 399 | 11.9 | 6.4 | 349 | 368 | 211 |  | 0.39 |  | <0.1 |  | <0.1 | 0.71 | 11.7 | 295 | 8.51 | 1200 | 1201 | 2060 | <0.1 | <0.001 | 0.78 | <0.1 | <0.01 | <0.05 | 0.03 | <0.05 | <0.001 | <0.01 | <0.1 | <0.05 | <0.05 | <0.001 | <0.1 | <0.01 | 0.12 | 12.1 | 0.7 | 19.55 | 18.72 |  | -2.18 | 1
1273 | 1997-10-31 | 14.3 | 3.88 | 402 | 11.7 | 4.7 | 345 | 380 | 203 |  | 0.39 |  | <0.1 |  | <0.1 | 0.7 | 11 | 289 | 8.38 | 1160 | 1203 | 1940 | <0.1 | <0.001 | 0.84 | <0.1 | <0.01 | <0.05 | <0.01 | <0.05 | <0.001 | 0.01 | <0.1 | <0.05 | <0.05 | <0.001 | <0.1 | <0.01 | 0.097 | 10.5 | 1 | 19.46 | 18.86 |  | -1.57 | 0.96
1274 | 1997-10-03 | 11.6 | 3 | 396 | 10.2 | 6 | 360 | 344 | 185 |  | 0.32 |  | <0.1 |  | <0.1 | 0.66 | 10.8 | 303 | 8.47 | 1230 | 1147 | 1960 | <0.1 | <0.001 | 0.83 | <0.1 | <0.01 | <0.05 | <0.01 | <0.05 | <0.001 | 0.01 | <0.1 | <0.05 | <0.05 | <0.001 | <0.1 | <0.01 | 0.084 | 97.3 | 3.1 | 18.48 | 18.35 |  | -0.36 | 1.07
1274 | 1997-10-17 | 12.9 | 3.35 | 407 | 10.4 | 5.3 | 358 | 371 | 208 |  | 0.34 |  | <0.1 |  | <0.1 | 0.67 | 11.1 | 301 | 8.42 | 1200 | 1209 | 1990 | <0.1 | <0.001 | 0.78 | <0.1 | <0.01 | <0.05 | 0.03 | <0.05 | <0.001 | <0.01 | <0.1 | <0.05 | <0.05 | <0.001 | <0.1 | <0.01 | 0.102 | 99.5 | 3.7 | 19.65 | 18.93 |  | -1.88 | 0.99
1274 | 1997-10-31 | 11.9 | 3.32 | 404 | 10.3 | 4.2 | 348 | 375 | 202 |  | 0.38 |  | <0.1 |  | <0.1 | 0.67 | 10.7 | 292 | 8.38 | 1180 | 1197 | 1950 | <0.1 | <0.001 | 0.84 | <0.1 | <0.01 | <0.05 | <0.01 | <0.05 | <0.001 | 0.01 | <0.1 | <0.05 | <0.05 | <0.001 | <0.1 | <0.01 | 0.088 | 95 | 3 | 19.39 | 18.74 |  | -1.68 | 0.99
1285 | 1997-09-25 | 11.6 | 3.6 | 409 | 13.6 | 8.2 | 358 | 350 | 194 |  | 0.4 |  | <0.1 |  | <0.1 | 0.66 | 11 | 304 | 8.61 | 1170 | 1179 | 1950 | <0.1 | 0.001 | 0.87 | <0.1 | <0.01 | <0.05 | <0.01 | <0.05 | <0.001 | <0.01 | <0.1 | <0.05 | <0.05 | <0.001 | <0.1 | <0.01 | 0.1 | 59.8 | 3 | 18.88 | 19.05 |  | 0.46 | 0.99
1285 | 1997-10-09 | 12.2 | 3.8 | 402 | 13 | 5.8 | 357 | 360 | 225 |  | 0.35 |  | <0.1 |  | <0.1 | 0.69 | 11.1 | 301 | 8.46 | 1220 | 1212 | 2070 | <0.1 | <0.001 | 0.88 | <0.1 | <0.01 | <0.05 | <0.01 | <0.05 | <0.001 | <0.01 | <0.1 | <0.05 | <0.05 | <0.001 | <0.1 | <0.01 | 0.102 | 30.5 | 2.1 | 19.9 | 18.78 |  | -2.9 | 1.01
1285 | 1997-10-23 | 12.1 | 3.8 | 425 | 13.4 | 4.9 | 350 | 376 | 229 |  | 0.32 |  | <0.1 |  | <0.1 | 0.7 | 11 | 294 | 8.39 | 1220 | 1251 | 1890 | <0.1 | <0.001 | 0.87 | <0.1 | <0.01 | <0.05 | <0.01 | <0.05 | <0.001 | <0.01 | <0.1 | <0.05 | <0.05 | <0.001 | <0.1 | <0.01 | 0.096 | 27.8 | 1.7 | 20.21 | 19.78 |  | -1.07 | 0.98
1348 | 1997-10-03 | 11.4 | 2.4 | 407 | 11.9 | 8.8 | 349 | 345 | 221 |  | 0.25 |  | <0.1 |  | <0.1 | 0.66 | 10.9 | 298 | 8.65 | 1260 | 1193 | 2000 | <0.1 | <0.001 | 0.8 | <0.1 | <0.01 | <0.05 | <0.01 | <0.05 | <0.001 | <0.01 | <0.1 | <0.05 | <0.05 | <0.001 | <0.1 | <0.01 | 0.138 | 27.3 | 1.7 | 19.41 | 18.8 |  | -1.6 | 1.06
1348 | 1997-10-17 | 10.5 | 2.33 | 415 | 12.3 | 11.6 | 335 | 365 | 224 |  | 0.28 |  | <0.1 |  | <0.1 | 0.67 | 11.9 | 291 | 8.79 | 1210 | 1220 | 2010 | <0.1 | <0.001 | 0.78 | <0.1 | <0.01 | <0.05 | 0.03 | <0.05 | <0.001 | <0.01 | <0.1 | <0.05 | <0.05 | <0.001 | <0.1 | <0.01 | 0.273 | 29.3 | 2.1 | 19.78 | 19.11 |  | -1.71 | 0.99
1348 | 1997-10-31 | 9.72 | 2.45 | 412 | 12.1 | 8.9 | 352 | 376 | 211 |  | 0.28 |  | <0.1 |  | <0.1 | 0.64 | 11.3 | 301 | 8.38 | 1210 | 1219 | 1960 | <0.1 | <0.001 | 0.83 | <0.1 | <0.01 | <0.05 | <0.01 | <0.05 | <0.001 | <0.01 | <0.1 | <0.05 | <0.05 | <0.001 | <0.1 | <0.01 | 0.217 | 21.6 | 1.5 | 19.84 | 18.95 |  | -2.29 | 0.99
1355 | 1997-11-05 | 14.1 | 3.2 | 405 | 13.4 | 11.5 | 355 | 345 | 231 |  | 0.33 |  | <0.1 |  | <0.1 | 0.68 | 11.5 | 307 | 8.76 | 1220 | 1212 | 2050 | <0.1 | 0.017 | 0.83 | <0.1 | <0.005 | <0.05 | <0.01 | <0.05 | <0.001 | <0.01 | 0.15 | <0.05 | <0.05 | 0.003 | <0.1 | <0.01 | 0.144 | 32.5 | 1.6 | 19.88 | 18.96 |  | -2.36 | 1.01
1355 | 1997-11-20 | 20.3 | 2.9 | 406 | 13.5 | 18 | 342 | 373 | 255 |  | 0.35 |  | <0.1 |  | <0.1 | 0.63 | 12.2 | 306 | 8.97 | 1240 | 1271 | 2070 | <0.1 | 0.017 | 0.85 | <0.1 | <0.005 | <0.05 | <0.01 | <0.05 | <0.001 | <0.01 | 0.17 | <0.05 | <0.05 | 0.002 | <0.1 | <0.01 | 0.141 | 27.7 | 1.5 | 21.11 | 19.29 |  | -4.5 | 0.98
1355 | 1997-12-04 | 12.2 | 3.4 | 404 | 12.7 | 14.1 | 352 | 341 | 215 |  | 0.38 |  | <0.1 |  | <0.1 | 0.63 | 11.7 | 308 | 8.85 | 1200 | 1189 | 2020 | <0.1 | 0.017 | 0.86 | <0.1 | <0.005 | <0.05 | <0.01 | <0.05 | <0.001 | <0.01 | 0.16 | <0.05 | <0.05 | 0.001 | <0.1 | <0.01 | 0.128 | 18.2 | 1.4 | 19.36 | 18.83 |  | -1.4 | 1.01
1356 | 1997-11-05 | 10.1 | 1.9 | 408 | 13.4 | 12.6 | 347 | 345 | 215 |  | 0.27 |  | <0.1 |  | <0.1 | 0.66 | 11 | 302 | 8.81 | 1180 | 1190 | 2020 | <0.1 | 0.009 | 0.8 | <0.1 | <0.005 | <0.05 | <0.01 | <0.05 | <0.001 | <0.01 | <0.1 | <0.05 | <0.05 | 0.003 | <0.1 | <0.01 | 1.04 | 221 | 5.4 | 19.33 | 18.78 |  | -1.43 | 0.99
1356 | 1997-11-20 | 10.2 | 1.9 | 409 | 12.9 | 15.8 | 344 | 366 | 225 |  | 0.25 |  | <0.1 |  | <0.1 | 0.62 | 11.5 | 304 | 8.91 | 1220 | 1223 | 2020 | <0.1 | 0.007 | 0.83 | <0.1 | <0.005 | <0.05 | <0.01 | <0.05 | <0.001 | <0.01 | <0.1 | <0.05 | <0.05 | 0.002 | <0.1 | <0.01 | 1.06 | 226 | 4.3 | 20.08 | 18.81 |  | -3.26 | 1
1356 | 1997-12-04 | 6.3 | 1.4 | 336 | 9.7 | 19.2 | 318 | 250 | 165 |  | 0.25 |  | <0.1 |  | <0.1 | 0.6 | 8.3 | 288 | 9.03 | 1090 | 953 | 1980 | <0.1 | 0.007 | 0.6 | <0.1 | <0.005 | <0.05 | <0.01 | <0.05 | <0.001 | <0.01 | <0.1 | <0.05 | <0.05 | 0.001 | <0.1 | <0.01 | 1.289 | 254 | 4.9 | 15.65 | 15.32 |  | -1.08 | 1.14
1357 | 1997-09-25 | 14 | 3.5 | 390 | 12.8 | 5.6 | 360 | 361 | 177 |  | 0.36 |  | <0.1 |  | <0.1 | 0.63 | 11.5 | 303 | 8.44 | 1110 | 1156 | 1960 | <0.1 | 0.005 | 0.84 | <0.1 | <0.01 | <0.05 | <0.01 | <0.05 | <0.001 | <0.01 | <0.1 | <0.05 | <0.05 | <0.001 | <0.1 | <0.01 | 0.329 | 201 | 5.7 | 18.61 | 18.32 |  | -0.79 | 0.96
1357 | 1997-10-09 | 14.2 | 3.8 | 384 | 12.3 | 5.6 | 359 | 362 | 192 |  | 0.28 |  | <0.1 |  | <0.1 | 0.64 | 11.5 | 302 | 8.44 | 1200 | 1165 | 1980 | <0.1 | 0.004 | 0.84 | <0.1 | <0.01 | <0.05 | <0.01 | <0.05 | <0.001 | <0.01 | <0.1 | <0.05 | <0.05 | <0.001 | <0.1 | <0.01 | 0.365 | 108 | 3.9 | 19.03 | 18.07 |  | -2.58 | 1.03
1357 | 1997-11-23 | 15.9 | 4.17 | 403 | 12.1 | 4.7 | 365 | 378 | 187 |  | 0.31 |  | <0.1 |  | <0.1 | 0.66 | 11.4 | 306 | 8.36 | 1180 | 1199 | 1810 | <0.1 | 0.003 | 0.81 | <0.1 | <0.01 | <0.05 | <0.01 | <0.05 | <0.001 | <0.01 | <0.1 | <0.05 | <0.05 | <0.001 | <0.1 | <0.01 | 0.287 | 123.5 | 3.9 | 19.3 | 19.01 |  | -0.77 | 0.98
1358 | 1997-09-25 | 17.1 | 4.4 | 387 | 12 | 4.2 | 369 | 336 | 175 |  | 0.38 |  | <0.1 |  | <0.1 | 0.66 | 10.4 | 308 | 8.31 | 1140 | 1131 | 1970 | <0.1 | 0.003 | 0.86 | <0.1 | <0.01 | <0.05 | <0.01 | <0.05 | <0.001 | 0.02 | <0.1 | <0.05 | <0.05 | <0.001 | <0.1 | <0.01 | 0.003 | 51.6 | 2.9 | 18.13 | 18.4 |  | 0.73 | 1.01
1358 | 1997-10-09 | 15.3 | 4.3 | 387 | 11.9 | 4.7 | 359 | 365 | 193 |  | 0.33 |  | <0.1 |  | <0.1 | 0.66 | 10.5 | 301 | 8.37 | 1200 | 1172 | 1990 | <0.1 | 0.002 | 0.86 | <0.1 | <0.01 | <0.05 | <0.01 | <0.05 | <0.001 | 0.01 | <0.1 | <0.05 | <0.05 | <0.001 | <0.1 | <0.01 | 0.005 | 24.3 | 1.8 | 19.1 | 18.29 |  | -2.17 | 1.02
1358 | 1997-10-23 | 15.5 | 4.34 | 406 | 12 | 4.5 | 370 | 370 | 194 |  | 0.32 |  | <0.1 |  | <0.1 | 0.67 | 10.3 | 310 | 8.33 | 1190 | 1202 | 1810 | <0.1 | 0.003 | 0.84 | <0.1 | <0.01 | <0.05 | <0.01 | <0.05 | <0.001 | 0.01 | <0.1 | <0.05 | <0.05 | <0.001 | <0.1 | <0.01 | 0.004 | 27.5 | 1.7 | 19.42 | 19.13 |  | -0.73 | 0.99
1396 | 1997-11-05 | 14.8 | 4.1 | 401 | 14 | 5.9 | 377 | 353 | 205 |  | 0.33 |  | <0.1 |  | <0.1 | 0.71 | 10.9 | 317 | 8.44 | 1200 | 1197 | 2000 | <0.1 | 0.002 | 0.86 | <0.1 | <0.005 | <0.05 | <0.01 | <0.05 | <0.001 | <0.01 | <0.1 | <0.05 | <0.05 | 0.003 | <0.1 | <0.01 | 0.0039 | 17.9 | 1.5 | 19.51 | 18.91 |  | -1.56 | 1
1396 | 1997-11-20 | 14.2 | 4 | 405 | 13.5 | 8.9 | 368 | 382 | 221 |  | 0.33 |  | <0.1 |  | <0.1 | 0.66 | 11.2 | 314 | 8.63 | 1230 | 1244 | 2010 | <0.1 | 0.002 | 0.87 | <0.1 | <0.005 | <0.05 | <0.01 | <0.05 | <0.001 | <0.01 | <0.1 | <0.05 | <0.05 | 0.003 | <0.1 | 0.01 | 0.0031 | 8.5 | 0.5 | 20.51 | 19.04 |  | -3.72 | 0.99
1396 | 1997-12-04 | 13.2 | 3.6 | 350 | 10.4 | 5.1 | 371 | 289 | 174 |  | 0.33 |  | <0.1 |  | <0.1 | 0.64 | 8.9 | 311 | 8.39 | 1200 | 1040 | 1990 | <0.1 | 0.002 | 0.7 | <0.1 | <0.005 | <0.05 | <0.01 | <0.05 | <0.001 | <0.01 | <0.1 | <0.05 | <0.05 | 0.002 | <0.1 | <0.01 | 0.003 | 16.7 | 1.3 | 17.18 | 16.48 |  | -2.08 | 1.15
1397 | 1997-10-03 | 13.1 | 3.4 | 410 | 10.5 | 8 | 380 | 347 | 204 |  | 0.34 |  | <0.1 |  | <0.1 | 0.68 | 10.3 | 323 | 8.57 | 1250 | 1197 | 2000 | <0.1 | <0.001 | 0.84 | <0.1 | <0.01 | <0.05 | <0.01 | <0.05 | <0.001 | <0.01 | <0.1 | <0.05 | <0.05 | <0.001 | <0.1 | <0.01 | 0.097 | 46 | 2.1 | 19.48 | 19.07 |  | -1.05 | 1.04
1397 | 1997-10-17 | 12.9 | 3.31 | 420 | 11.2 | 8.1 | 377 | 378 | 216 |  | 0.33 |  | <0.1 |  | <0.1 | 0.68 | 10.8 | 320 | 8.58 | 1220 | 1249 | 2040 | <0.1 | 0.001 | 0.79 | <0.1 | <0.01 | <0.05 | 0.03 | <0.05 | <0.001 | <0.01 | <0.1 | <0.05 | <0.05 | <0.001 | <0.1 | <0.01 | 0.116 | 43.5 | 2.5 | 20.4 | 19.51 |  | -2.24 | 0.98
1397 | 1997-10-31 | 11.6 | 3.15 | 419 | 11.4 | 8.3 | 380 | 376 | 213 |  | 0.4 |  | <0.1 |  | <0.1 | 0.67 | 10.3 | 323 | 8.38 | 1220 | 1243 | 2010 | <0.1 | <0.001 | 0.83 | <0.1 | <0.01 | <0.05 | <0.01 | <0.05 | <0.001 | <0.01 | <0.1 | <0.05 | <0.05 | <0.001 | <0.1 | <0.01 | 0.103 | 41.3 | 2 | 20.34 | 19.4 |  | -2.37 | 0.98
1398 | 1997-10-03 | 15.1 | 4.1 | 396 | 10.9 | 6.7 | 377 | 344 | 200 |  | 0.28 |  | <0.1 |  | 0.28 | 0.71 | 10.3 | 318 | 8.5 | 1210 | 1176 | 1960 | <0.1 | <0.001 | 0.86 | <0.1 | <0.01 | <0.05 | <0.01 | <0.05 | <0.001 | <0.01 | <0.1 | <0.05 | <0.05 | <0.001 | <0.1 | <0.01 | 0.032 | 95.6 | 3 | 19.22 | 18.63 |  | -1.56 | 1.03
1398 | 1997-10-17 | 15.7 | 4.23 | 408 | 11.5 | 5.5 | 374 | 371 | 205 |  | 0.28 |  | <0.1 |  | <0.1 | 0.69 | 10.8 | 314 | 8.42 | 1210 | 1219 | 1990 | <0.1 | <0.001 | 0.83 | <0.1 | <0.01 | <0.05 | 0.03 | <0.05 | <0.001 | <0.01 | <0.1 | <0.05 | <0.05 | <0.001 | <0.1 | <0.01 | 0.039 | 95 | 3.6 | 19.83 | 19.21 |  | -1.59 | 0.99
1398 | 1997-10-31 | 14.2 | 4.1 | 402 | 11.4 | 0 | 377 | 376 | 197 |  | 0.36 |  | <0.1 |  | <0.1 | 0.69 | 10.2 | 309 | 8.38 | 1160 | 1205 | 1950 | <0.1 | <0.001 | 0.85 | <0.1 | <0.01 | <0.05 | <0.01 | <0.05 | <0.001 | <0.01 | <0.1 | <0.05 | <0.05 | <0.001 | <0.1 | <0.01 | 0.039 | 92.6 | 3 | 19.61 | 18.86 |  | -1.93 | 0.96
1423 | 1997-10-03 | 11.6 | 3 | 406 | 11.3 | 7.3 | 375 | 350 | 206 |  | 0.32 |  | <0.1 |  | <0.1 | 0.65 | 10.5 | 317 | 8.54 | 1220 | 1193 | 1980 | <0.1 | <0.001 | 0.78 | <0.1 | <0.01 | <0.05 | <0.01 | <0.05 | <0.001 | <0.01 | <0.1 | <0.05 | <0.05 | <0.001 | <0.1 | <0.01 | 0.117 | 108 | 3.3 | 19.48 | 18.81 |  | -1.74 | 1.02
1423 | 1997-10-17 | 12.5 | 3.43 | 411 | 11.3 | 6 | 370 | 369 | 206 |  | 0.36 |  | <0.1 |  | <0.1 | 0.66 | 11 | 312 | 8.46 | 1210 | 1216 | 2030 | <0.1 | <0.001 | 0.74 | <0.1 | <0.01 | <0.05 | 0.03 | <0.05 | <0.001 | <0.01 | <0.1 | <0.05 | <0.05 | <0.001 | <0.1 | <0.01 | 0.142 | 115.4 | 4 | 19.77 | 19.11 |  | -1.7 | 1
1423 | 1997-10-31 | 12.7 | 3.67 | 412 | 11 | 4.6 | 373 | 383 | 205 |  | 0.38 |  | <0.1 |  | <0.1 | 0.65 | 10.6 | 312 | 8.38 | 1200 | 1229 | 1950 | <0.1 | <0.001 | 0.8 | <0.1 | <0.01 | <0.05 | <0.01 | <0.05 | <0.001 | <0.01 | <0.1 | <0.05 | <0.05 | <0.001 | <0.1 | <0.01 | 0.126 | 108.7 | 3.2 | 20.04 | 19.18 |  | -2.19 | 0.98
1581 | 1997-10-03 | 11.3 | 3 | 410 | 11.4 | 9 | 375 | 345 | 196 |  | 0.36 |  | <0.1 |  | <0.1 | 0.7 | 10.5 | 320 | 8.63 | 1250 | 1184 | 1990 | <0.1 | <0.001 | 0.85 | <0.1 | <0.01 | <0.05 | <0.01 | <0.05 | <0.001 | 0.01 | <0.1 | <0.05 | <0.05 | <0.001 | <0.1 | <0.01 | 0.074 | 20.3 | 1.4 | 19.15 | 18.97 |  | -0.47 | 1.06
1581 | 1997-10-17 | 13.3 | 3.39 | 395 | 9.92 | 4.6 | 378 | 411 | 189 |  | 0.39 |  | <0.1 |  | <0.1 | 0.72 | 10.6 | 317 | 8.33 | 1210 | 1227 | 1990 | <0.1 | <0.001 | 0.84 | <0.1 | <0.01 | <0.05 | 0.04 | <0.05 | <0.001 | 0.01 | <0.1 | <0.05 | <0.05 | 0.001 | <0.1 | <0.01 | 0.056 | 24 | 1.8 | 20.27 | 18.42 |  | -4.79 | 0.99
1581 | 1997-10-31 | 10.9 | 3.14 | 414 | 11.5 | 6.9 | 376 | 380 | 202 |  | 0.4 |  | <0.1 |  | <0.1 | 0.7 | 10.6 | 318 | 8.38 | 1210 | 1227 | 1960 | <0.1 | <0.001 | 0.87 | <0.1 | <0.01 | <0.05 | <0.01 | <0.05 | <0.001 | 0.01 | <0.1 | <0.05 | <0.05 | <0.001 | <0.1 | <0.01 | 0.077 | 18.3 | 1.3 | 20.01 | 19.14 |  | -2.21 | 0.99
1584 | 1997-11-12 | 10.8 | 2.2 | 387 | 11.8 | 11.8 | 356 | 357 | 199 |  | 0.25 |  | <0.1 |  | <0.1 | 0.61 | 11.2 | 308 | 8.77 | 1180 | 1168 | 1960 | <0.1 | 0.003 | 0.85 | <0.1 | <0.005 | <0.05 | <0.01 | <0.05 | <0.001 | <0.01 | <0.1 | <0.05 | <0.05 | 0.001 | <0.1 | <0.01 | 0.329 | 32.2 | 1.8 | 19.24 | 17.88 |  | -3.66 | 1.01
1584 | 1997-11-26 | 10 | 2 | 409 | 13 | 20.2 | 297 | 346 | 225 |  | 0.32 |  | <0.1 |  | <0.1 | 0.63 | 12 | 272 | 9.08 | 1200 | 1184 | 1960 | <0.1 | 0.003 | 0.91 | <0.1 | <0.005 | <0.05 | <0.01 | <0.05 | <0.001 | <0.01 | <0.1 | <0.05 | <0.05 | 0.003 | <0.1 | <0.01 | 0.435 | 20.5 | 1.4 | 19.03 | 18.82 |  | -0.55 | 1.01
1584 | 1997-12-10 | 10 | 2 | 388 | 13 | 17 | 338 | 350 | 203 |  | 0.25 |  | <0.1 |  | <0.1 | 0.63 | 12 | 301 | 8.95 | 1190 | 1163 | 1970 | <0.1 | 0.003 | 0.88 | <0.1 | <0.005 | <0.05 | <0.01 | <0.05 | <0.001 | <0.01 | <0.1 | <0.05 | <0.05 | 0.002 | <0.1 | <0.01 | 0.404 | 31.7 | 1.8 | 19.07 | 17.9 |  | -3.16 | 1.02
1600 | 1997-11-05 | 15 | 3.7 | 399 | 12.8 | 5.9 | 380 | 343 | 204 |  | 0.28 |  | <0.1 |  | <0.1 | 0.69 | 10.4 | 320 | 8.44 | 1190 | 1184 | 1990 | <0.1 | 0.002 | 0.85 | <0.1 | <0.005 | <0.05 | <0.01 | <0.05 | <0.001 | <0.01 | <0.1 | <0.05 | <0.05 | 0.002 | <0.1 | <0.01 | 0.236 | 367 | 5.3 | 19.34 | 18.77 |  | -1.49 | 1
1600 | 1997-11-20 | 16.3 | 3.9 | 386 | 11.3 | 5.7 | 375 | 360 | 219 |  | 0.34 |  | <0.1 |  | <0.1 | 0.6 | 10.7 | 316 | 8.43 | 1200 | 1201 | 1950 | <0.1 | 0.002 | 0.88 | <0.1 | <0.005 | <0.05 | <0.01 | <0.05 | <0.001 | <0.01 | <0.1 | <0.05 | <0.05 | 0.003 | <0.1 | <0.01 | 0.23 | 472 | 6.2 | 20.03 | 18.25 |  | -4.64 | 1
1600 | 1997-12-04 | 14 | 2.9 | 360 | 11 | 4.8 | 381 | 323 | 182 |  | 0.33 |  | <0.1 |  | <0.1 | 0.64 | 8.1 | 319 | 8.35 | 1180 | 1097 | 1950 | <0.1 | 0.001 | 0.7 | <0.1 | <0.005 | <0.05 | <0.01 | <0.05 | <0.001 | <0.01 | <0.1 | <0.05 | <0.05 | 0.001 | <0.1 | <0.01 | 0.232 | 551 | 7.3 | 18.28 | 16.91 |  | -3.87 | 1.08
1601 | 1997-11-05 | 14.4 | 3.5 | 397 | 11.9 | 5.3 | 380 | 339 | 199 |  | 0.32 |  | <0.1 |  | <0.1 | 0.67 | 10.9 | 318 | 8.39 | 1180 | 1171 | 1960 | <0.1 | 0.001 | 0.84 | <0.1 | <0.005 | <0.05 | <0.01 | <0.05 | <0.001 | <0.01 | <0.1 | <0.05 | <0.05 | 0.002 | <0.1 | <0.01 | 0.0707 | 70.7 | 2.3 | 19.07 | 18.62 |  | -1.21 | 1.01
1601 | 1997-11-20 | 14.9 | 3.6 | 393 | 11.2 | 6.7 | 368 | 350 | 237 |  | 0.35 |  | <0.1 |  | <0.1 | 0.63 | 11.2 | 311 | 8.51 | 1202 | 1212 | 1990 | <0.1 | 0.001 | 0.86 | <0.1 | <0.005 | <0.05 | <0.01 | <0.05 | <0.001 | <0.01 | <0.1 | <0.05 | <0.05 | 0.003 | <0.1 | <0.01 | 0.076 | 82.1 | 2.6 | 20.23 | 18.46 |  | -4.57 | 0.99
1601 | 1997-12-04 | 14.5 | 3.6 | 392 | 11.2 | 5.3 | 410 | 329 | 195 |  | 0.38 |  | <0.1 |  | <0.1 | 0.61 | 10.7 | 344 | 8.36 | 1190 | 1167 | 1980 | <0.1 | <0.001 | 0.84 | <0.1 | <0.005 | <0.05 | <0.01 | <0.05 | <0.001 | <0.01 | <0.1 | <0.05 | <0.05 | <0.001 | <0.1 | <0.01 | 0.0638 | 78.7 | 2.7 | 19.27 | 18.4 |  | -2.31 | 1.02
1602 | 1997-11-05 | 13.9 | 3.6 | 396 | 10.6 | <0.1 | 397 | 340 | 191 |  | 0.32 |  | <0.1 |  | <0.1 | 0.69 | 10 | 325 | 8.18 | 1170 | 1165 | 1930 | <0.1 | <0.001 | 0.86 | <0.1 | <0.005 | <0.05 | <0.01 | <0.05 | <0.001 | 0.01 | <0.1 | <0.05 | <0.05 | 0.002 | <0.1 | <0.01 | 0.0046 | 16 | 1.1 | 19.01 | 18.52 |  | -1.29 | 1
1602 | 1997-11-20 | 14.4 | 3.6 | 387 | 10.1 | 5.3 | 380 | 352 | 217 |  | 0.35 |  | <0.1 |  | <0.1 | 0.64 | 10.3 | 319 | 8.39 | 1190 | 1190 | 1950 | <0.1 | <0.001 | 0.88 | <0.1 | <0.005 | <0.05 | <0.01 | <0.05 | <0.001 | 0.02 | <0.1 | <0.05 | <0.05 | 0.003 | <0.1 | <0.01 | 0.0046 | 22.5 | 1.4 | 19.87 | 18.15 |  | -4.53 | 1
1602 | 1997-12-04 | 13.3 | 3.4 | 388 | 10.5 | 5.4 | 387 | 327 | 190 |  | 0.38 |  | <0.1 |  | <0.1 | 0.63 | 10.1 | 324 | 8.39 | 1190 | 1141 | 1980 | <0.1 | <0.001 | 0.84 | <0.1 | <0.005 | <0.05 | <0.01 | <0.05 | <0.001 | 0.01 | <0.1 | <0.05 | <0.05 | 0.002 | <0.1 | <0.01 | 0.0047 | 14.8 | 1.2 | 18.68 | 18.13 |  | -1.51 | 1.04
1667 | 1997-11-05 | 13.2 | 3.2 | 393 | 10.2 | 5.4 | 393 | 331 | 189 |  | 0.31 |  | <0.1 |  | <0.1 | 0.73 | 9.9 | 330 | 8.39 | 1150 | 1152 | 1920 | <0.1 | <0.001 | 0.88 | <0.1 | <0.005 | <0.05 | <0.01 | <0.05 | <0.001 | 0.01 | <0.1 | <0.05 | <0.05 | 0.002 | <0.1 | <0.01 | 0.0671 | 83.3 | 2.6 | 18.87 | 18.31 |  | -1.49 | 1
1667 | 1997-11-20 | 13.7 | 3.2 | 386 | 9.8 | 6.5 | 392 | 350 | 210 |  | 0.37 |  | <0.1 |  | <0.1 | 0.68 | 10.2 | 330 | 8.47 | 1190 | 1185 | 1940 | <0.1 | <0.001 | 0.9 | <0.1 | <0.005 | <0.05 | <0.01 | <0.05 | <0.001 | 0.01 | <0.1 | <0.05 | <0.05 | 0.002 | <0.1 | <0.01 | 0.0678 | 87.5 | 2.7 | 19.85 | 18.03 |  | -4.81 | 1
1667 | 1997-12-04 | 10.2 | 2.6 | 373 | 10.1 | 8.3 | 381 | 323 | 191 |  | 0.37 |  | <0.1 |  | <0.1 | 0.67 | 9.8 | 324 | 8.59 | 1160 | 1119 | 1960 | <0.1 | <0.001 | 0.83 | <0.1 | <0.005 | <0.05 | <0.01 | <0.05 | <0.001 | <0.01 | <0.1 | <0.05 | <0.05 | 0.001 | <0.1 | <0.01 | 0.0593 | 73.5 | 2.6 | 18.63 | 17.24 |  | -3.87 | 1.04
CM5-14 | 1995-05-08 | 17.2 | 3.7 | 392 | 10.1 | 5.3 | 368 | 374 | 184 | 0.3 |  | <0.1 |  | <0.1 |  | 0.62 | 11.3 | 309 | 8.41 | 1164 | 1183 | 1997 | <0.1 | <0.001 | 0.82 | <0.1 | <0.01 | <0.05 | <0.01 | <0.05 | <0.001 | 0.01 | <0.1 | <0.05 | <0.05 | <0.001 | <0.1 | 0.02 | 0.035 | 5.9 | 0.9 | 19.2 | 18.51 | -1.84 |  | 0.98
CM5-14 | 1995-05-22 | 15.5 | 3.6 | 382 | 9.4 | 0 | 371 | 370 | 203 | 0.21 |  | <0.1 |  | <0.1 |  | 0.61 | 10.8 | 304 | 8.26 | 1142 | 1181 | 1967 | <0.1 | <0.001 | 0.78 | <0.1 | <0.01 | <0.05 | <0.01 | <0.05 | <0.001 | 0.01 | <0.1 | <0.05 | <0.05 | <0.001 | <0.1 | 0.02 | 0.039 | 8.9 | 1.4 | 19.55 | 17.95 | -4.26 |  | 0.97
CM5-14 | 1995-06-05 | 16 | 3.7 | 388 | 10 | 6.3 | 359 | 365 | 192 | 0.25 |  | <0.1 |  | <0.1 |  | 0.59 | 12.3 | 303 | 8.49 | 1191 | 1174 | 1918 | <0.1 | <0.001 | 0.8 | <0.1 | <0.01 | <0.05 | <0.01 | <0.05 | <0.001 | 0.01 | <0.1 | <0.05 | <0.05 | <0.001 | <0.1 | 0.01 | 0.035 | 15.6 | 1.6 | 19.12 | 18.27 | -2.28 |  | 1.01
CM5-15 | 1995-05-08 | 14.1 | 3 | 390 | 10.6 | 6.1 | 352 | 384 | 184 | 0.3 |  | <0.1 |  | <0.1 |  | 0.57 | 10.9 | 297 | 8.49 | 1162 | 1180 | 1978 | <0.1 | 0.001 | 0.77 | <0.1 | <0.01 | <0.05 | <0.01 | <0.05 | <0.001 | <0.01 | <0.1 | <0.05 | <0.05 | <0.001 | <0.1 | 0.02 | 0.041 | 15.1 | 1.8 | 19.17 | 18.22 | -2.53 |  | 0.99
CM5-15 | 1995-05-22 | 11.9 | 2.8 | 384 | 10.1 | 5 | 336 | 368 | 193 | 0.22 |  | <0.1 |  | <0.1 |  | 0.59 | 10.8 | 282 | 8.42 | 1135 | 1154 | 1945 | <0.1 | <0.001 | 0.76 | <0.1 | <0.01 | <0.05 | <0.01 | <0.05 | <0.001 | <0.01 | <0.1 | <0.05 | <0.05 | <0.001 | <0.1 | 0.01 | 0.044 | 10.1 | 0.9 | 18.79 | 17.81 | -2.66 |  | 0.98
CM5-15 | 1995-06-05 | 12.2 | 2.9 | 384 | 10.4 | 7.7 | 335 | 372 | 187 | 0.19 |  | <0.1 |  | <0.1 |  | 0.57 | 12.4 | 265 | 8.61 | 1160 | 1156 | 1845 | <0.1 | 0.001 | 0.8 | <0.1 | <0.01 | <0.05 | <0.01 | <0.05 | <0.001 | <0.01 | <0.1 | <0.05 | <0.05 | <0.001 | <0.1 | <0.01 | 0.04 | 15.4 | 1.2 | 18.75 | 17.84 | -2.51 |  | 1
CM5-16 | 1995-06-13 | 13 | 2.4 | 404 | 11.1 | 9.5 | 338 | 394 | 215 | 0.26 |  | <0.1 |  | <0.1 |  | 0.58 | 12.2 | 290 | 8.7 | 1133 | 1230 | 1938 | <0.1 | 0.001 | 0.89 | <0.1 | <0.01 | <0.05 | <0.01 | <0.05 | <0.001 | <0.01 | <0.1 | <0.05 | <0.05 | <0.001 | <0.1 | 0.02 | 0.096 | 15.3 | 1.2 | 20.11 | 18.73 | -3.54 |  | 0.92
CM5-16 | 1995-06-27 | 12.4 | 2.2 | 404 | 10.9 | 13.8 | 338 | 369 | 201 | 0.21 |  | <0.1 |  | <0.1 |  | 0.62 | 13.2 | 296 | 8.86 | 1187 | 1195 | 2024 | <0.1 | 0.001 | 0.81 | <0.1 | <0.01 | <0.05 | <0.01 | <0.05 | <0.001 | <0.01 | <0.1 | <0.05 | <0.05 | <0.001 | <0.1 | 0.01 | 0.07 | 13.3 | 1.2 | 19.32 | 18.68 | -1.68 |  | 0.99
CM5-16 | 1995-07-11 | 11.9 | 2.2 | 399 | 10.4 | 11 | 323 | 383 | 223 | 0.13 |  | <0.1 |  | <0.1 |  | 0.62 | 12.8 | 280 | 8.78 | 1200 | 1215 | 2005 | <0.1 | <0.001 | 0.8 | <0.1 | <0.01 | <0.05 | <0.01 | <0.05 | <0.001 | <0.01 | <0.1 | <0.05 | <0.05 | <0.001 | <0.1 | 0.02 | 0.0626 | 13.1 | 1.2 | 19.91 | 18.42 | -3.89 |  | 0.99
CM5-17 | 1995-06-12 | 12.4 | 2.2 | 409 | 12.1 | 20.5 | 309 | 391 | 228 | 0.32 |  | <0.1 |  | <0.1 |  | 0.59 | 11.2 | 282 | 9.07 | 1024 | 1240 | 1968 | <0.1 | <0.001 | 0.78 | <0.1 | <0.01 | <0.05 | <0.01 | <0.05 | <0.001 | <0.01 | <0.1 | <0.05 | <0.05 | <0.001 | <0.1 | 0.02 | 0.0022 | 2.3 | 0.5 | 20.25 | 18.93 | -3.37 |  | 0.83
CM5-17 | 1995-06-27 | 11.6 | 2.3 | 407 | 11.4 | 22.6 | 326 | 378 | 215 | 0.21 |  | <0.1 |  | <0.1 |  | 0.62 | 12.2 | 299 | 9.09 | 1179 | 1222 | 2033 | <0.1 | <0.001 | 0.78 | <0.1 | <0.01 | <0.05 | <0.01 | <0.05 | <0.001 | <0.01 | <0.1 | <0.05 | <0.05 | <0.001 | <0.1 | 0.01 | <0.0003 | 2.6 | 0.6 | 19.96 | 18.79 | -3.02 |  | 0.97
CM5-17 | 1995-07-11 | 11.6 | 2.5 | 387 | 10.8 | 16 | 305 | 373 | 209 | 0.21 |  | <0.1 |  | <0.1 |  | 0.63 | 11.2 | 272 | 8.97 | 1182 | 1173 | 1996 | <0.1 | <0.001 | 0.77 | <0.1 | <0.01 | <0.05 | <0.01 | <0.05 | <0.001 | <0.01 | <0.1 | <0.05 | <0.05 | <0.001 | <0.1 | 0.01 | <0.0003 | 2.8 | 0.6 | 19.15 | 17.92 | -3.3 |  | 1.01
CM6-1 | 1997-09-24 | 12.9 | 3.5 | 421 | 17.7 | 7.1 | 345 | 368 | 172 |  | 0.3 |  | <0.1 |  | <0.1 | 0.6 | 9.7 | 292 | 8.56 | 1220 | 1184 | 2200 | <0.1 | 0.001 | 0.74 | <0.1 | <0.01 | <0.05 | <0.01 | <0.05 | <0.001 | <0.01 | <0.1 | <0.05 | <0.05 | <0.001 | <0.1 | <0.01 | 0.002 | 1.2 | 0.4 | 18.39 | 19.73 |  | 3.52 | 1.03
CM6-1 | 1997-10-09 | 13.5 | 3.7 | 408 | 15.7 | 5.7 | 351 | 376 | 232 |  | 0.29 |  | <0.1 |  | <0.1 | 0.66 | 10.1 | 296 | 8.46 | 1250 | 1241 | 2100 | <0.1 | <0.001 | 0.74 | <0.1 | <0.01 | <0.05 | <0.01 | <0.05 | <0.001 | <0.01 | <0.1 | <0.05 | <0.05 | <0.001 | <0.1 | <0.01 | 0.003 | 1.3 | 0.3 | 20.33 | 19.16 |  | -2.96 | 1.01
CM6-1 | 1997-10-23 | 14.8 | 3.82 | 425 | 15.7 | 5.8 | 356 | 383 | 223 |  | 0.24 |  | <0.1 |  | <0.1 | 0.6 | 9.8 | 300 | 8.46 | 1220 | 1259 | 1930 | <0.1 | <0.001 | 0.74 | <0.1 | <0.01 | <0.05 | <0.01 | <0.05 | <0.001 | <0.01 | <0.1 | <0.05 | <0.05 | <0.001 | <0.1 | <0.01 | 0.003 | 2.3 | 0.1 | 20.3 | 19.97 |  | -0.82 | 0.97
CM6-2 | 1997-09-24 | 17.9 | 4.1 | 388 | 11.2 | 5.2 | 361 | 355 | 183 |  | 0.31 |  | <0.1 |  | <0.1 | 0.62 | 10.6 | 303 | 8.41 | 1110 | 1156 | 1920 | <0.1 | <0.001 | 0.78 | <0.1 | <0.01 | <0.05 | <0.01 | <0.05 | <0.001 | 0.01 | <0.1 | <0.05 | <0.05 | <0.001 | <0.1 | <0.01 | 0.024 | 11.6 | 0.8 | 18.65 | 18.43 |  | -0.59 | 0.96
CM6-2 | 1997-10-09 | 17.5 | 4.1 | 382 | 10.3 | <0.1 | 360 | 379 | 194 |  | 0.32 |  | <0.1 |  | <0.1 | 0.62 | 10.6 | 295 | 8.23 | 1180 | 1179 | 1960 | <0.1 | <0.001 | 0.76 | <0.1 | <0.01 | <0.05 | <0.01 | <0.05 | <0.001 | 0.01 | <0.1 | <0.05 | <0.05 | <0.001 | <0.1 | <0.01 | 0.029 | 6.3 | 0.5 | 19.3 | 18.13 |  | -3.14 | 1
CM6-2 | 1997-10-23 | 18.4 | 4.21 | 404 | 10.7 | 4.5 | 360 | 384 | 189 |  | 0.24 |  | <0.1 |  | <0.1 | 0.63 | 10.5 | 301 | 8.35 | 1170 | 1206 | 1830 | <0.1 | <0.001 | 0.77 | <0.1 | <0.01 | <0.05 | <0.01 | <0.05 | <0.001 | 0.01 | <0.1 | <0.05 | <0.05 | <0.001 | <0.1 | <0.01 | 0.026 | 9.7 | 0.5 | 19.38 | 19.14 |  | -0.63 | 0.97
CM6-3 | 1997-09-24 | 13.9 | 3.8 | 394 | 11.4 | 5.5 | 362 | 351 | 183 |  | 0.38 |  | <0.1 |  | <0.1 | 0.64 | 10.7 | 304 | 8.43 | 1130 | 1154 | 1930 | <0.1 | <0.001 | 0.79 | <0.1 | <0.01 | <0.05 | <0.01 | <0.05 | <0.001 | 0.01 | <0.1 | <0.05 | <0.05 | <0.001 | <0.1 | <0.01 | 0.033 | 48.3 | 2.9 | 18.59 | 18.48 |  | -0.3 | 0.98
CM6-3 | 1997-10-09 | 14 | 3.8 | 386 | 10.4 | <0.1 | 362 | 370 | 187 |  | 0.34 |  | <0.1 |  | <0.1 | 0.64 | 10.8 | 297 | 8.28 | 1190 | 1164 | 1950 | <0.1 | <0.001 | 0.77 | <0.1 | <0.01 | <0.05 | <0.01 | <0.05 | <0.001 | 0.01 | <0.1 | <0.05 | <0.05 | <0.001 | <0.1 | <0.01 | 0.04 | 24.4 | 1.9 | 18.96 | 18.1 |  | -2.3 | 1.02
CM6-3 | 1997-10-23 | 14.4 | 3.9 | 407 | 10.7 | 5.1 | 365 | 378 | 186 |  | 0.27 |  | <0.1 |  | <0.1 | 0.65 | 10.7 | 306 | 8.39 | 1190 | 1199 | 1830 | <0.1 | <0.001 | 0.77 | <0.1 | <0.01 | <0.05 | <0.01 | <0.05 | <0.001 | 0.01 | <0.1 | <0.05 | <0.05 | <0.001 | <0.1 | <0.01 | 0.039 | 26.3 | 1.7 | 19.28 | 19.05 |  | -0.59 | 0.99
CM6-4 | 1997-09-24 | 18.4 | 4.2 | 389 | 12.1 | 5 | 365 | 370 | 183 |  | 0.36 |  | <0.1 |  | <0.1 | 0.6 | 10.6 | 306 | 8.39 | 1140 | 1175 | 1930 | <0.1 | 0.002 | 0.77 | <0.1 | <0.01 | <0.05 | <0.01 | <0.05 | <0.001 | <0.01 | <0.1 | <0.05 | <0.05 | <0.001 | <0.1 | <0.01 | 0.005 | 2.9 | 0.5 | 19.02 | 18.53 |  | -1.3 | 0.97
CM6-4 | 1997-10-09 | 18.3 | 4.2 | 383 | 11.5 | 4.1 | 354 | 375 | 194 |  | 0.33 |  | <0.1 |  | <0.1 | 0.61 | 10.6 | 296 | 8.31 | 1170 | 1178 | 1970 | <0.1 | <0.001 | 0.76 | <0.1 | <0.01 | <0.05 | <0.01 | <0.05 | <0.001 | <0.01 | <0.1 | <0.05 | <0.05 | <0.001 | <0.1 | <0.01 | 0.005 | 2.3 | 0.3 | 19.24 | 18.25 |  | -2.63 | 0.99
CM6-4 | 1997-10-23 | 19.1 | 4.54 | 400 | 11.9 | 0 | 370 | 370 | 201 |  | 0.31 |  | <0.1 |  | <0.1 | 0.62 | 10.5 | 303 | 8.25 | 1140 | 1203 | 1820 | <0.1 | <0.001 | 0.78 | <0.1 | <0.01 | <0.05 | <0.01 | <0.05 | <0.001 | <0.01 | <0.1 | <0.05 | <0.05 | <0.001 | <0.1 | <0.01 | 0.003 | 1.7 | 0.1 | 19.47 | 19.07 |  | -1.05 | 0.95
CM6-5 | 1997-09-24 | 17.2 | 4.2 | 392 | 12.9 | 4.9 | 344 | 380 | 190 |  | 0.31 |  | <0.1 |  | <0.1 | 0.58 | 10.3 | 289 | 8.4 | 1150 | 1184 | 1960 | <0.1 | 0.002 | 0.76 | <0.1 | <0.01 | <0.05 | <0.01 | <0.05 | <0.001 | <0.01 | <0.1 | <0.05 | <0.05 | <0.001 | <0.1 | <0.01 | 0.016 | 13.4 | 0.8 | 19.09 | 18.62 |  | -1.23 | 0.97
CM6-5 | 1997-10-09 | 17.3 | 4.3 | 397 | 12.1 | <0.1 | 346 | 397 | 204 |  | 0.29 |  | <0.1 |  | <0.1 | 0.6 | 10.1 | 284 | 8.29 | 1210 | 1216 | 2030 | <0.1 | <0.001 | 0.75 | <0.1 | <0.01 | <0.05 | <0.01 | <0.05 | <0.001 | <0.01 | <0.1 | <0.05 | <0.05 | <0.001 | <0.1 | <0.01 | 0.02 | 7.9 | 0.6 | 19.74 | 18.83 |  | -2.35 | 0.99
CM6-5 | 1997-10-23 | 18 | 4.64 | 404 | 12.8 | 0 | 353 | 397 | 203 |  | 0.27 |  | <0.1 |  | <0.1 | 0.59 | 10.4 | 289 | 8.24 | 1180 | 1227 | 1840 | <0.1 | 0.001 | 0.76 | <0.1 | <0.01 | <0.05 | <0.01 | <0.05 | <0.001 | <0.01 | <0.1 | <0.05 | <0.05 | <0.001 | <0.1 | <0.01 | 0.016 | 6.6 | 0.5 | 19.81 | 19.21 |  | -1.52 | 0.96
CM6-6 | 1997-09-24 | 15.8 | 3.6 | 372 | 11.2 | 5.1 | 367 | 353 | 183 |  | 0.38 |  | <0.1 |  | <0.1 | 0.64 | 10.7 | 308 | 8.39 | 1140 | 1138 | 2010 | <0.1 | <0.001 | 0.81 | <0.1 | <0.01 | <0.05 | <0.01 | <0.05 | <0.001 | 0.02 | <0.1 | <0.05 | 8.48 | <0.001 | <0.1 | <0.01 | 0.016 | 5.7 | 0.6 | 18.71 | 17.59 |  | -3.08 | 1 | Pb: outlier is legible
CM6-6 | 1997-10-09 | 15.5 | 3.8 | 387 | 10.4 | <0.1 | 368 | 384 | 195 |  | 0.34 |  | <0.1 |  | <0.1 | 0.65 | 10.6 | 302 | 8.29 | 1200 | 1192 | 2000 | <0.1 | <0.001 | 0.8 | <0.1 | <0.01 | <0.05 | <0.01 | <0.05 | <0.001 | 0.02 | <0.1 | <0.05 | <0.05 | <0.001 | <0.1 | <0.01 | 0.018 | 3.6 | 0.4 | 19.57 | 18.22 |  | -3.57 | 1.01
CM6-6 | 1997-10-23 | 15 | 3.93 | 405 | 10.9 | 0 | 364 | 384 | 209 |  | 0.3 |  | <0.1 |  | <0.1 | 0.65 | 10.7 | 298 | 8.24 | 1180 | 1221 | 1880 | <0.1 | <0.001 | 0.82 | <0.1 | <0.01 | <0.05 | <0.01 | <0.05 | <0.001 | 0.02 | <0.1 | <0.05 | <0.05 | <0.001 | <0.1 | <0.01 | 0.017 | 3.2 | 0.3 | 19.89 | 19 |  | -2.28 | 0.97
CM6-7 | 1997-09-24 | 14.9 | 3.1 | 378 | 11.5 | 5.6 | 330 | 353 | 183 |  | 0.34 |  | <0.1 |  | <0.1 | 0.64 | 10.2 | 278 | 8.48 | 1070 | 1124 | 1960 | <0.1 | 0.011 | 0.77 | <0.1 | <0.01 | <0.05 | <0.01 | <0.05 | <0.001 | <0.01 | <0.1 | <0.05 | <0.05 | <0.001 | <0.1 | <0.01 | 0.018 | 4.7 | 0.6 | 18.11 | 17.77 |  | -0.94 | 0.95
CM6-7 | 1997-10-09 | 14.2 | 3.2 | 372 | 10.9 | 4.6 | 318 | 367 | 190 |  | 0.3 |  | <0.1 |  | <0.1 | 0.63 | 10.4 | 267 | 8.41 | 1130 | 1132 | 1910 | <0.1 | 0.008 | 0.77 | <0.1 | <0.01 | <0.05 | <0.01 | <0.05 | <0.001 | <0.01 | <0.1 | <0.05 | <0.05 | <0.001 | <0.1 | <0.01 | 0.02 | 2.2 | 0.3 | 18.38 | 17.47 |  | -2.54 | 1
CM6-7 | 1997-10-23 | 15.6 | 3.51 | 397 | 11.3 | 5.3 | 333 | 370 | 195 |  | 0.27 |  | <0.1 |  | <0.1 | 0.6 | 10.6 | 280 | 8.45 | 1140 | 1175 | 1780 | <0.1 | <0.001 | 0.79 | <0.1 | <0.01 | <0.05 | <0.01 | <0.05 | <0.001 | <0.01 | <0.1 | <0.05 | <0.05 | <0.001 | <0.1 | <0.01 | 0.022 | 3.1 | 0.3 | 18.84 | 18.66 |  | -0.49 | 0.97
CM6-8 | 1997-09-24 | 17.9 | 3.7 | 407 | 11.3 | 0 | 373 | 363 | 205 |  | 0.4 |  | <0.1 |  | <0.1 | 0.64 | 10.8 | 306 | 8.3 | 1160 | 1207 | 2020 | <0.1 | <0.001 | 0.8 | <0.1 | <0.01 | <0.05 | <0.01 | <0.05 | <0.001 | 0.02 | <0.1 | <0.05 | <0.05 | <0.001 | <0.1 | <0.01 | 0.001 | 5 | 0.6 | 19.5 | 19.23 |  | -0.69 | 0.96
CM6-8 | 1997-10-09 | 16.9 | 3.6 | 392 | 10.7 | 4.2 | 359 | 382 | 209 |  | 0.34 |  | <0.1 |  | <0.1 | 0.66 | 10.4 | 300 | 8.32 | 1190 | 1209 | 2030 | <0.1 | <0.001 | 0.79 | <0.1 | <0.01 | <0.05 | <0.01 | <0.05 | <0.001 | 0.02 | <0.1 | <0.05 | <0.05 | <0.001 | <0.1 | <0.01 | 0.003 | 3 | 0.4 | 19.89 | 18.5 |  | -3.61 | 0.98
CM6-8 | 1997-10-23 | 17.8 | 3.71 | 424 | 11.3 | 5.4 | 367 | 383 | 212 |  | 0.32 |  | <0.1 |  | <0.1 | 0.64 | 10.5 | 309 | 8.42 | 1220 | 1252 | 1920 | <0.1 | <0.001 | 0.8 | <0.1 | <0.01 | <0.05 | <0.01 | <0.05 | <0.001 | 0.02 | <0.1 | <0.05 | <0.05 | <0.001 | <0.1 | <0.01 | 0.004 | 4 | 0.4 | 20.17 | 19.96 |  | -0.52 | 0.97
CM6-9 | 1997-09-24 | 16.8 | 4 | 393 | 10.9 | 0 | 362 | 361 | 186 |  | 0.36 |  | <0.1 |  | <0.1 | 0.64 | 11 | 297 | 8.26 | 1140 | 1165 | 1920 | <0.1 | 0.001 | 0.78 | <0.1 | <0.01 | <0.05 | <0.01 | <0.05 | <0.001 | 0.01 | <0.1 | <0.05 | <0.05 | <0.001 | <0.1 | <0.01 | 0.003 | 5.1 | 0.6 | 18.74 | 18.58 |  | -0.43 | 0.98
CM6-9 | 1997-10-09 | 16.5 | 3.9 | 385 | 10.3 | <0.1 | 355 | 375 | 195 |  | 0.31 |  | <0.1 |  | <0.1 | 0.63 | 10.4 | 291 | 8.27 | 1180 | 1175 | 1990 | <0.1 | <0.001 | 0.76 | <0.1 | <0.01 | <0.05 | <0.01 | <0.05 | <0.001 | 0.02 | <0.1 | <0.05 | <0.05 | <0.001 | <0.1 | <0.01 | 0.003 | 2.2 | 0.4 | 19.17 | 18.19 |  | -2.61 | 1
CM6-9 | 1997-10-23 | 17.3 | 4.05 | 404 | 10.7 | 4.8 | 354 | 375 | 198 |  | 0.28 |  | <0.1 |  | <0.1 | 0.64 | 10.3 | 297 | 8.38 | 1110 | 1202 | 1820 | <0.1 | <0.001 | 0.77 | <0.1 | <0.01 | <0.05 | <0.01 | <0.05 | <0.001 | 0.02 | <0.1 | <0.05 | <0.05 | <0.001 | <0.1 | <0.01 | 0.004 | 3.7 | 0.4 | 19.37 | 19.08 |  | -0.76 | 0.92
CM6-10 | 1997-09-24 | 14.9 | 3.9 | 411 | 10.6 | 5.1 | 355 | 373 | 194 |  | 0.36 |  | <0.1 |  | <0.1 | 0.63 | 11.3 | 298 | 8.41 | 1150 | 1202 | 2030 | <0.1 | 0.002 | 0.83 | <0.1 | <0.01 | <0.05 | <0.01 | <0.05 | <0.001 | <0.01 | <0.1 | <0.05 | <0.05 | <0.001 | <0.1 | <0.01 | 0.008 | 6.4 | 0.7 | 19.24 | 19.25 |  | 0.04 | 0.96
CM6-10 | 1997-10-09 | 15.1 | 3.9 | 397 | 10.2 | 4.8 | 349 | 382 | 204 |  | 0.33 |  | <0.1 |  | <0.1 | 0.63 | 11.2 | 292 | 8.39 | 1210 | 1203 | 2050 | <0.1 | <0.001 | 0.82 | <0.1 | <0.01 | <0.05 | <0.01 | <0.05 | <0.001 | <0.01 | <0.1 | <0.05 | <0.05 | <0.001 | <0.1 | <0.01 | 0.009 | 3.3 | 0.4 | 19.59 | 18.64 |  | -2.47 | 1.01
CM6-10 | 1997-10-23 | 16.7 | 4.23 | 424 | 10.6 | 5.7 | 348 | 380 | 227 |  | 0.3 |  | <0.1 |  | <0.1 | 0.63 | 11.6 | 293 | 8.46 | 1180 | 1254 | 1920 | <0.1 | <0.001 | 0.83 | <0.1 | <0.01 | <0.05 | <0.01 | <0.05 | <0.001 | <0.01 | <0.1 | <0.05 | <0.05 | <0.001 | <0.1 | <0.01 | 0.012 | 3.9 | 0.4 | 20.21 | 19.93 |  | -0.7 | 0.94
CM6-11 | 1997-11-12 | 18.7 | 4 | 413 | 10.9 | <0.1 | 370 | 387 | 206 |  | 0.3 |  | <0.1 |  | <0.1 | 0.62 | 10.6 | 303 | 8.16 | 1160 | 1236 | 1930 | <0.1 | 0.001 | 0.82 | <0.1 | <0.005 | <0.05 | <0.01 | <0.05 | <0.001 | <0.01 | <0.1 | <0.05 | <0.05 | <0.001 | <0.1 | <0.01 | 0.03 | 5.2 | 0.4 | 19.97 | 19.54 |  | -1.07 | 0.94
CM6-11 | 1997-11-26 | 18 | 4 | 399 | 11 | 4.3 | 357 | 362 | 194 |  | 0.33 |  | <0.1 |  | <0.1 | 0.62 | 11 | 299 | 8.33 | 1180 | 1183 | 1920 | <0.1 | 0.002 | 0.85 | <0.1 | <0.005 | <0.05 | <0.01 | <0.05 | <0.001 | 0.01 | <0.1 | <0.05 | <0.05 | 0.002 | <0.1 | <0.01 | 0.0353 | 20.8 | 1.4 | 19.03 | 18.9 |  | -0.33 | 1
CM6-11 | 1997-12-10 | 17 | 4 | 377 | 10 | 4.5 | 346 | 363 | 189 |  | 0.29 |  | <0.1 |  | <0.1 | 0.62 | 11 | 289 | 8.36 | 1130 | 1148 | 1890 | <0.1 | 0.002 | 0.82 | <0.1 | <0.005 | <0.05 | <0.01 | <0.05 | <0.001 | 0.01 | <0.1 | <0.05 | <0.05 | 0.003 | <0.1 | <0.01 | 0.037 | 13 | 1.1 | 18.71 | 17.87 |  | -2.3 | 0.98
CM6-12 | 1997-09-24 | 17.6 | 4.2 | 384 | 11.8 | 0 | 370 | 350 | 175 |  | 0.38 |  | <0.1 |  | <0.1 | 0.67 | 10.4 | 303 | 8.3 | 1130 | 1139 | 1940 | <0.1 | 0.002 | 0.84 | <0.1 | <0.01 | <0.05 | <0.01 | <0.05 | <0.001 | 0.02 | <0.1 | <0.05 | <0.05 | <0.001 | <0.1 | <0.01 | <0.0003 | 2.2 | 0.4 | 18.32 | 18.27 |  | -0.15 | 0.99
CM6-12 | 1997-10-09 | 17.2 | 4.2 | 380 | 11.1 | <0.1 | 366 | 372 | 188 |  | 0.34 |  | <0.1 |  | <0.1 | 0.68 | 10.3 | 300 | 8.27 | 1180 | 1167 | 1940 | <0.1 | <0.001 | 0.83 | <0.1 | <0.01 | <0.05 | <0.01 | <0.05 | <0.001 | 0.02 | <0.1 | <0.05 | <0.05 | <0.001 | <0.1 | <0.01 | 0.002 | 1.7 | 0.3 | 19.09 | 18.06 |  | -2.78 | 1.01
CM6-12 | 1997-10-23 | 17.3 | 4.46 | 393 | 11.7 | 0 | 362 | 375 | 194 |  | 0.3 |  | <0.1 |  | <0.1 | 0.68 | 10.6 | 297 | 8.25 | 1140 | 1188 | 1770 | <0.1 | <0.001 | 0.85 | <0.1 | <0.01 | <0.05 | <0.01 | 0.06 | <0.001 | 0.02 | <0.1 | <0.05 | <0.05 | <0.001 | <0.1 | <0.01 | 0.002 | 1.9 | 0.1 | 19.26 | 18.66 |  | -1.58 | 0.96
CM6-13 | 1997-09-25 | 16.7 | 4.2 | 390 | 11.5 | 4.7 | 369 | 347 | 186 |  | 0.42 |  | <0.1 |  | <0.1 | 0.66 | 10.6 | 309 | 8.35 | 1100 | 1156 | 1930 | <0.1 | 0.001 | 0.88 | <0.1 | <0.01 | <0.05 | <0.01 | <0.05 | <0.001 | 0.02 | <0.1 | <0.05 | <0.05 | <0.001 | <0.1 | <0.01 | 0.002 | 11.3 | 0.8 | 18.69 | 18.48 |  | -0.56 | 0.95
CM6-13 | 1997-10-09 | 16.1 | 4.1 | 383 | 10.8 | <0.1 | 373 | 360 | 195 |  | 0.34 |  | <0.1 |  | <0.1 | 0.68 | 10.6 | 306 | 8.29 | 1170 | 1167 | 1990 | <0.1 | <0.001 | 0.87 | <0.1 | <0.01 | <0.05 | <0.01 | <0.05 | <0.001 | 0.02 | <0.1 | <0.05 | <0.05 | <0.001 | <0.1 | <0.01 | 0.004 | 4.9 | 0.5 | 19.16 | 18.12 |  | -2.79 | 1
CM6-13 | 1997-10-23 | 16.5 | 4.41 | 400 | 11.4 | 0 | 378 | 365 | 198 |  | 0.36 |  | <0.1 |  | <0.1 | 0.68 | 10.9 | 310 | 8.29 | 1180 | 1197 | 1830 | <0.1 | <0.001 | 0.9 | <0.1 | <0.01 | <0.05 | <0.01 | <0.05 | <0.001 | 0.02 | <0.1 | <0.05 | <0.05 | <0.001 | <0.1 | <0.01 | 0.004 | 4.5 | 0.1 | 19.42 | 18.92 |  | -1.32 | 0.99
CM6-14 | 1997-09-25 | 16 | 4.4 | 396 | 12.9 | 4.2 | 360 | 363 | 186 |  | 0.36 |  | <0.1 |  | <0.1 | 0.62 | 10.6 | 301 | 8.32 | 1170 | 1174 | 1940 | <0.1 | 0.002 | 0.85 | <0.1 | <0.01 | <0.05 | <0.01 | <0.05 | <0.001 | 0.01 | <0.1 | <0.05 | <0.05 | <0.001 | <0.1 | <0.01 | 0.001 | 3.8 | 0.5 | 18.86 | 18.76 |  | -0.28 | 1
CM6-14 | 1997-10-09 | 15.7 | 4.4 | 388 | 12 | 4.1 | 355 | 372 | 200 |  | 0.29 |  | <0.1 |  | <0.1 | 0.67 | 10.6 | 297 | 8.31 | 1180 | 1185 | 2020 | <0.1 | <0.001 | 0.85 | <0.1 | <0.01 | <0.05 | <0.01 | <0.05 | <0.001 | 0.01 | <0.1 | <0.05 | <0.05 | <0.001 | <0.1 | <0.01 | 0.002 | 1 | 0.3 | 19.37 | 18.36 |  | -2.66 | 1
CM6-14 | 1997-10-23 | 15.7 | 4.4 | 409 | 12 | 4.2 | 362 | 381 | 206 |  | 0.35 |  | <0.1 |  | <0.1 | 0.68 | 10.7 | 303 | 8.31 | 1210 | 1225 | 1850 | <0.1 | <0.001 | 0.84 | <0.1 | <0.01 | <0.05 | <0.01 | <0.05 | <0.001 | 0.01 | <0.1 | <0.05 | <0.05 | <0.001 | <0.1 | <0.01 | 0.001 | 1.4 | 0.1 | 19.84 | 19.28 |  | -1.44 | 0.99
CM6-15 | 1997-11-05 | 17.3 | 4.6 | 384 | 12.3 | <0.1 | 367 | 361 | 183 |  | 0.32 |  | <0.1 |  | <0.1 | 0.67 | 10.1 | 301 | 8.09 | 1160 | 1157 | 1920 | <0.1 | 0.003 | 0.82 | <0.1 | <0.005 | <0.05 | <0.01 | <0.05 | 0.001 | 0.01 | <0.1 | <0.05 | <0.05 | 0.002 | <0.1 | <0.01 | 0.0006 | 2.6 | 0.3 | 18.74 | 18.3 |  | -1.19 | 1
CM6-15 | 1997-11-20 | 18.1 | 4.6 | 380 | 11.7 | <0.1 | 360 | 394 | 199 |  | 0.27 |  | <0.1 |  | <0.1 | 0.61 | 10.9 | 295 | 8.28 | 1190 | 1199 | 1930 | <0.1 | 0.003 | 0.85 | <0.1 | <0.005 | <0.05 | <0.01 | <0.05 | <0.001 | 0.01 | <0.1 | <0.05 | <0.05 | 0.003 | <0.1 | <0.01 | 0.0011 | 22.9 | 1.4 | 19.75 | 18.14 |  | -4.25 | 0.99
CM6-15 | 1997-12-04 | 15.7 | 4.1 | 360 | 10.8 | <0.1 | 376 | 338 | 172 |  | 0.26 |  | <0.1 |  | <0.1 | 0.6 | 9.5 | 308 | 8.17 | 1170 | 1099 | 1920 | <0.1 | 0.003 | 0.74 | <0.1 | <0.005 | <0.05 | <0.01 | <0.05 | <0.001 | <0.01 | <0.1 | <0.05 | <0.05 | 0.002 | <0.1 | <0.01 | 0.0006 | 14.5 | 1.2 | 18.09 | 17.09 |  | -2.83 | 1.06
CM6-16A | 1997-12-03 | 15 | 4 | 354 | 11 | <0.1 | 316 | 344 | 194 |  | 0.34 |  | <0.1 |  | <0.1 | 0.69 | 10 | 259 | 8.28 | 1120 | 1091 | 1860 | <0.1 | 0.003 | 0.81 | <0.1 | <0.005 | <0.05 | <0.01 | <0.05 | <0.001 | <0.01 | <0.1 | <0.05 | <0.05 | <0.001 | <0.1 | <0.01 | 0.0321 | 1.5 | 0.2 | 17.85 | 16.8 |  | -3.06 | 1.03
CM6-16A | 1997-12-18 | 15.8 | 4.2 | 392 | 10.5 | <0.1 | 342 | 359 | 230 |  | 0.33 |  | <0.1 |  | <0.1 | 0.62 | 10.5 | 280 | 8.21 | 1180 | 1194 | 1980 | <0.1 | 0.003 | 0.9 | <0.1 | <0.005 | <0.05 | <0.01 | <0.05 | <0.001 | <0.01 | <0.1 | <0.05 | <0.05 | 0.002 | <0.1 | <0.01 | 0.0365 | 1 | 0.2 | 19.6 | 18.49 |  | -2.91 | 0.99
CM6-16A | 1998-01-01 | 17 | 5 | 386 | 12 | <0.1 | 354 | 368 | 235 |  | 0.31 |  | <0.1 |  | <0.1 | 0.63 | 10 | 290 | 8.22 | 1190 | 1211 | 2140 | <0.1 | 0.003 | 0.89 | <0.1 | <0.005 | <0.05 | <0.01 | <0.05 | <0.001 | <0.01 | <0.1 | <0.05 | <0.05 | 0.002 | <0.1 | <0.01 | 0.0199 | 1.6 | 0.3 | 20.13 | 18.39 |  | -4.5 | 0.98
CM6-17 | 1997-11-05 | 15.6 | 3.6 | 385 | 11 | 4.8 | 365 | 351 | 185 |  | 0.32 |  | <0.1 |  | <0.1 | 0.73 | 10.5 | 306 | 8.37 | 1140 | 1150 | 1930 | <0.1 | 0.002 | 0.86 | <0.1 | <0.005 | <0.05 | <0.01 | <0.05 | 0.002 | <0.01 | <0.1 | <0.05 | <0.05 | 0.002 | <0.1 | 0.01 | 0.0014 | 1.9 | 0.2 | 18.69 | 18.14 |  | -1.5 | 0.99
CM6-17 | 1997-11-20 | 16.1 | 3.7 | 383 | 10.3 | 4.7 | 363 | 374 | 191 |  | 0.3 |  | <0.1 |  | <0.1 | 0.67 | 10.5 | 304 | 8.36 | 1180 | 1175 | 1910 | <0.1 | 0.001 | 0.88 | <0.1 | <0.005 | <0.05 | <0.01 | <0.05 | <0.001 | <0.01 | <0.1 | <0.05 | <0.05 | 0.002 | <0.1 | <0.01 | 0.0013 | 9.1 | 0.9 | 19.29 | 18.07 |  | -3.29 | 1
CM6-17 | 1997-12-04 | 15.7 | 3.7 | 373 | 10.4 | <0.1 | 375 | 340 | 180 |  | 0.34 |  | <0.1 |  | <0.1 | 0.67 | 10.1 | 307 | 8.22 | 1160 | 1121 | 1930 | <0.1 | <0.001 | 0.85 | <0.1 | <0.005 | <0.05 | <0.01 | <0.05 | <0.001 | <0.01 | <0.1 | <0.05 | <0.05 | 0.001 | <0.1 | <0.01 | 0.0015 | 5.9 | 0.4 | 18.34 | 17.62 |  | -2 | 1.03
CM6-18 | 1997-11-12 | 16.3 | 4.3 | 404 | 9.8 | <0.1 | 375 | 392 | 210 |  | 0.34 |  | <0.1 |  | <0.1 | 0.65 | 9.9 | 307 | 8.12 | 1180 | 1235 | 2020 | <0.1 | 0.001 | 0.84 | <0.1 | <0.005 | <0.05 | <0.01 | <0.05 | <0.001 | <0.01 | <0.1 | <0.05 | <0.05 | 0.002 | <0.1 | 0.01 | 0.0018 | 10.9 | 0.6 | 20.26 | 19.03 |  | -3.14 | 0.96
CM6-18 | 1997-11-26 | 18 | 5 | 396 | 11 | <0.1 | 371 | 356 | 194 |  | 0.33 |  | <0.1 |  | <0.1 | 0.66 | 10 | 304 | 8.15 | 1180 | 1177 | 1920 | <0.1 | 0.002 | 0.88 | <0.1 | <0.005 | <0.05 | <0.01 | <0.05 | <0.001 | 0.01 | <0.1 | <0.05 | <0.05 | 0.002 | <0.1 | <0.01 | 0.0012 | 5.3 | 0.4 | 19 | 18.85 |  | -0.39 | 1
CM6-18 | 1997-12-10 | 17 | 5 | 376 | 10 | 4.7 | 361 | 360 | 191 |  | 0.26 |  | <0.1 |  | <0.1 | 0.68 | 10 | 302 | 8.36 | 1180 | 1154 | 1940 | <0.1 | 0.002 | 0.86 | <0.1 | <0.005 | <0.05 | <0.01 | <0.05 | <0.001 | 0.01 | <0.1 | <0.05 | <0.05 | 0.003 | <0.1 | <0.01 | 0.0011 | 5.7 | 0.4 | 18.96 | 17.9 |  | -2.87 | 1.02
CM6-19 | 1997-11-12 | 14 | 3.9 | 404 | 10.8 | <0.1 | 365 | 381 | 205 |  | 0.34 |  | <0.1 |  | <0.1 | 0.62 | 10.3 | 299 | 8.29 | 1170 | 1213 | 1970 | <0.1 | 0.001 | 0.85 | <0.1 | <0.005 | <0.05 | <0.01 | <0.05 | <0.001 | <0.01 | <0.1 | <0.05 | <0.05 | <0.001 | <0.1 | <0.01 | 0.0037 | 8.1 | 0.5 | 19.73 | 18.91 |  | -2.14 | 0.96
CM6-19 | 1997-11-26 | 15 | 4 | 406 | 11 | <0.1 | 383 | 362 | 195 |  | 0.36 |  | <0.1 |  | <0.1 | 0.64 | 11 | 314 | 8.28 | 1200 | 1197 | 1950 | <0.1 | 0.002 | 0.88 | <0.1 | <0.005 | <0.05 | <0.01 | <0.05 | <0.001 | <0.01 | <0.1 | <0.05 | <0.05 | 0.003 | <0.1 | <0.01 | 0.0023 | 8.2 | 0.5 | 19.36 | 19.06 |  | -0.77 | 1
CM6-19 | 1997-12-10 | 14 | 4 | 390 | 10 | 6.2 | 363 | 365 | 205 |  | 0.29 |  | <0.1 |  | <0.1 | 0.64 | 11 | 306 | 8.48 | 1210 | 1187 | 2000 | <0.1 | 0.002 | 0.85 | <0.1 | <0.005 | <0.05 | <0.01 | <0.05 | <0.001 | <0.01 | <0.1 | <0.05 | <0.05 | 0.003 | <0.1 | <0.01 | 0.003 | 9.7 | 0.5 | 19.54 | 18.28 |  | -3.33 | 1.02
CM6-20 | 1997-11-12 | 13.9 | 3.4 | 376 | 9.4 | <0.1 | 377 | 368 | 197 |  | 0.31 |  | <0.1 |  | <0.1 | 0.61 | 10.3 | 309 | 8.28 | 1170 | 1168 | 1910 | <0.1 | 0.004 | 0.8 | <0.1 | <0.005 | <0.05 | <0.01 | <0.05 | <0.001 | <0.01 | <0.1 | <0.05 | <0.05 | 0.001 | <0.1 | <0.01 | 0.256 | 229 | 4.8 | 19.44 | 17.6 |  | -4.94 | 1
CM6-20 | 1997-11-26 | 15 | 4 | 399 | 10 | 4.9 | 361 | 347 | 201 |  | 0.36 |  | <0.1 |  | <0.1 | 0.63 | 11 | 303 | 8.38 | 1180 | 1173 | 1930 | <0.1 | 0.004 | 0.83 | <0.1 | <0.005 | <0.05 | <0.01 | <0.05 | <0.001 | <0.01 | <0.1 | <0.05 | <0.05 | 0.002 | <0.1 | <0.01 | 0.344 | 199 | 4.4 | 18.99 | 18.73 |  | -0.7 | 1.01
CM6-20 | 1997-12-10 | 15 | 4 | 393 | 10 | 5.3 | 351 | 352 | 227 |  | 0.3 |  | <0.1 |  | <0.1 | 0.64 | 11 | 296 | 8.43 | 1230 | 1194 | 2010 | <0.1 | 0.003 | 0.81 | <0.1 | <0.005 | <0.05 | <0.01 | <0.05 | <0.001 | <0.01 | <0.1 | <0.05 | <0.05 | 0.002 | <0.1 | <0.01 | 0.471 | 220 | 4.7 | 19.69 | 18.46 |  | -3.21 | 1.03
CM6-21 | 1997-11-12 | 18.2 | 3.8 | 390 | 10.5 | <0.1 | 362 | 351 | 191 |  | 0.28 |  | <0.1 |  | <0.1 | 0.57 | 10.9 | 297 | 8.18 | 1170 | 1158 | 1910 | <0.1 | 0.002 | 0.73 | <0.1 | <0.005 | <0.05 | <0.01 | <0.05 | <0.001 | <0.01 | <0.1 | <0.05 | <0.05 | 0.001 | <0.1 | <0.01 | 0.357 | 352 | 5.8 | 18.67 | 18.49 |  | -0.49 | 1.01
CM6-21 | 1997-11-26 | 20 | 4 | 400 | 11 | <0.1 | 356 | 345 | 208 |  | 0.31 |  | <0.1 |  | <0.1 | 0.55 | 11 | 292 | 8.32 | 1180 | 1178 | 1950 | <0.1 | 0.002 | 0.76 | <0.1 | <0.005 | <0.05 | <0.01 | <0.05 | <0.001 | <0.01 | <0.1 | <0.05 | <0.05 | 0.002 | <0.1 | <0.01 | 0.379 | 369 | 6 | 18.92 | 19.04 |  | 0.32 | 1
CM6-21 | 1997-12-10 | 19 | 4 | 386 | 11 | 4.2 | 354 | 351 | 198 |  | 0.29 |  | <0.1 |  | <0.1 | 0.57 | 11 | 296 | 8.32 | 1180 | 1162 | 1960 | <0.1 | 0.002 | 0.73 | <0.1 | <0.005 | <0.05 | <0.01 | <0.05 | <0.001 | <0.01 | <0.1 | <0.05 | <0.05 | 0.003 | <0.1 | <0.01 | 0.393 | 428 | 6.6 | 18.85 | 18.38 |  | -1.25 | 1.02
CM6-22 | 1997-12-03 | 18 | 4 | 398 | 10 | <0.1 | 379 | 368 | 202 |  | 0.33 |  | <0.1 |  | <0.1 | 0.58 | 10 | 311 | 8.09 | 1140 | 1201 | 1890 | <0.1 | 0.001 | 0.79 | <0.1 | <0.005 | <0.05 | <0.01 | <0.05 | <0.001 | <0.01 | <0.1 | <0.05 | <0.05 | 0.001 | <0.1 | <0.01 | 0.0893 | 64.2 | 2.4 | 19.61 | 18.83 |  | -2.03 | 0.95
CM6-22 | 1997-12-18 | 18.5 | 4.2 | 401 | 10.8 | 4.8 | 357 | 379 | 212 |  | 0.3 |  | <0.1 |  | <0.1 | 0.56 | 10.2 | 299 | 8.38 | 1170 | 1219 | 1940 | <0.1 | 0.003 | 0.72 | <0.1 | <0.005 | <0.05 | <0.01 | <0.05 | <0.001 | <0.01 | <0.1 | <0.05 | <0.05 | 0.003 | <0.1 | <0.01 | 0.0216 | 31.4 | 1.7 | 19.88 | 19.02 |  | -2.21 | 0.96
CM6-22 | 1998-01-01 | 20 | 4 | 401 | 12 | 4.4 | 357 | 384 | 222 |  | 0.29 |  | <0.1 |  | <0.1 | 0.55 | 10 | 299 | 8.34 | 1180 | 1236 | 1990 | <0.1 | 0.002 | 0.72 | <0.1 | <0.005 | <0.05 | <0.01 | <0.05 | <0.001 | <0.01 | <0.1 | <0.05 | <0.05 | 0.002 | <0.1 | 0.01 | 0.0172 | 28.1 | 1.8 | 20.27 | 19.11 |  | -2.94 | 0.95
CM6-23 | 1997-11-12 | 16.8 | 3.8 | 376 | 9.3 | <0.1 | 386 | 347 | 193 |  | 0.34 |  | <0.1 |  | <0.1 | 0.62 | 10 | 316 | 8.26 | 1150 | 1150 | 2030 | <0.1 | 0.001 | 0.83 | <0.1 | <0.005 | <0.05 | <0.01 | <0.05 | <0.001 | <0.01 | <0.1 | <0.05 | <0.05 | 0.001 | <0.1 | <0.01 | 0.261 | 84.2 | 3 | 19.03 | 17.78 |  | -3.38 | 1
CM6-23 | 1997-11-26 | 19 | 4 | 396 | 10 | <0.1 | 388 | 342 | 200 |  | 0.35 |  | <0.1 |  | <0.1 | 0.63 | 10 | 318 | 8.22 | 1170 | 1176 | 1910 | <0.1 | 0.002 | 0.87 | <0.1 | <0.005 | <0.05 | <0.01 | <0.05 | <0.001 | 0.01 | <0.1 | <0.05 | <0.05 | 0.003 | <0.1 | <0.01 | 0.283 | 85 | 2.8 | 19.16 | 18.8 |  | -0.95 | 0.99
CM6-23 | 1997-12-10 | 18 | 4 | 375 | 10 | 4.8 | 371 | 343 | 196 |  | 0.34 |  | <0.1 |  | <0.1 | 0.65 | 10 | 311 | 8.36 | 1170 | 1147 | 1930 | <0.1 | 0.001 | 0.85 | <0.1 | <0.005 | <0.05 | <0.01 | <0.05 | <0.001 | 0.01 | <0.1 | <0.05 | <0.05 | 0.002 | <0.1 | <0.01 | 0.26 | 87.9 | 2.9 | 18.93 | 17.83 |  | -2.98 | 1.02
CM6-24 | 1997-11-12 | 16.1 | 3.7 | 372 | 9.3 | <0.1 | 390 | 342 | 187 |  | 0.31 |  | <0.1 |  | <0.1 | 0.65 | 9.8 | 320 | 8.22 | 1150 | 1136 | 1930 | <0.1 | <0.001 | 0.86 | <0.1 | <0.005 | <0.05 | <0.01 | <0.05 | <0.001 | 0.01 | <0.1 | <0.05 | <0.05 | 0.001 | <0.1 | <0.01 | 0.026 | 8.9 | 0.5 | 18.83 | 17.56 |  | -3.49 | 1.01
CM6-24 | 1997-11-26 | 18 | 4 | 395 | 10 | <0.1 | 372 | 330 | 199 |  | 0.35 |  | <0.1 |  | <0.1 | 0.66 | 10 | 305 | 8.22 | 1180 | 1153 | 1900 | <0.1 | 0.001 | 0.9 | <0.1 | <0.005 | <0.05 | <0.01 | <0.05 | <0.001 | 0.01 | <0.1 | <0.05 | <0.05 | 0.003 | <0.1 | <0.01 | 0.0288 | 4.9 | 0.4 | 18.62 | 18.7 |  | 0.22 | 1.02
CM6-24 | 1997-12-10 | 16 | 4 | 383 | 10 | 5 | 379 | 342 | 196 |  | 0.32 |  | <0.1 |  | <0.1 | 0.69 | 10 | 318 | 8.37 | 1170 | 1156 | 1940 | <0.1 | 0.001 | 0.88 | <0.1 | <0.005 | <0.05 | <0.01 | <0.05 | <0.001 | 0.01 | <0.1 | <0.05 | <0.05 | 0.003 | <0.1 | <0.01 | 0.0293 | 8.8 | 0.5 | 19.05 | 18.08 |  | -2.61 | 1.01
CM6-25 | 1997-12-03 | 13 | 4 | 391 | 11 | 4.1 | 355 | 373 | 200 |  | 0.35 |  | <0.1 |  | <0.1 | 0.66 | 10 | 297 | 8.31 | 1160 | 1184 | 1880 | <0.1 | 0.002 | 0.89 | <0.1 | <0.005 | <0.05 | <0.01 | <0.05 | <0.001 | <0.01 | <0.1 | <0.05 | <0.05 | 0.002 | <0.1 | <0.01 | 0.0036 | 0.7 | 0.2 | 19.39 | 18.31 |  | -2.87 | 0.98
CM6-25 | 1997-12-18 | 9.1 | 3.2 | 385 | 10.9 | 4.6 | 339 | 341 | 205 |  | 0.35 |  | <0.1 |  | <0.1 | 0.67 | 10.3 | 285 | 8.38 | 1160 | 1140 | 1940 | <0.1 | 0.002 | 0.86 | <0.1 | <0.005 | <0.05 | <0.01 | <0.05 | <0.001 | <0.01 | <0.1 | <0.05 | <0.05 | 0.003 | <0.1 | <0.01 | 0.004 | 0.6 | 0.2 | 18.62 | 17.78 |  | -2.31 | 1.02
CM6-25 | 1998-01-01 | 12 | 4 | 405 | 11 | <0.1 | 367 | 381 | 220 |  | 0.31 |  | <0.1 |  | <0.1 | 0.65 | 10 | 301 | 8.25 | 1170 | 1228 | 2050 | <0.1 | 0.001 | 0.88 | <0.1 | <0.005 | <0.05 | <0.01 | <0.05 | <0.001 | <0.01 | <0.1 | <0.05 | <0.05 | 0.002 | <0.1 | <0.01 | 0.0041 | 1.3 | 0.2 | 20.2 | 18.86 |  | -3.42 | 0.95
CM6-26 | 1997-12-03 | 15 | 5 | 388 | 10 | <0.1 | 379 | 371 | 200 |  | 0.32 |  | <0.1 |  | <0.1 | 0.64 | 10 | 311 | 8.25 | 1160 | 1190 | 1890 | <0.1 | 0.001 | 0.91 | <0.1 | <0.005 | <0.05 | <0.01 | <0.05 | <0.001 | 0.01 | <0.1 | <0.05 | <0.05 | 0.001 | <0.1 | <0.01 | 0.0021 | 3.5 | 0.3 | 19.62 | 18.33 |  | -3.41 | 0.97
CM6-26 | 1997-12-18 | 11.2 | 3.8 | 399 | 11.2 | 4.1 | 332 | 339 | 235 |  | 0.3 |  | <0.1 |  | <0.1 | 0.67 | 10 | 278 | 8.34 | 1170 | 1180 | 1980 | <0.1 | 0.003 | 0.86 | <0.1 | <0.005 | <0.05 | <0.01 | <0.05 | <0.001 | <0.01 | <0.1 | <0.05 | <0.05 | 0.003 | <0.1 | <0.01 | 0.0032 | 2.6 | 0.3 | 19.28 | 18.55 |  | -1.95 | 0.99
CM6-26 | 1998-01-01 | 13 | 4 | 391 | 12 | <0.1 | 361 | 374 | 213 |  | 0.26 |  | <0.1 |  | <0.1 | 0.66 | 10 | 296 | 8.3 | 1170 | 1199 | 2050 | <0.1 | 0.002 | 0.87 | <0.1 | <0.005 | <0.05 | <0.01 | <0.05 | <0.001 | <0.01 | <0.1 | <0.05 | <0.05 | 0.002 | <0.1 | <0.01 | 0.0028 | 2.5 | 0.3 | 19.75 | 18.32 |  | -3.75 | 0.98
CM6-27 | 1997-11-12 | 16.2 | 4.1 | 366 | 10 | <0.1 | 394 | 338 | 187 |  | 0.31 |  | <0.1 |  | <0.1 | 0.67 | 9.7 | 323 | 8.21 | 1140 | 1129 | 1920 | <0.1 | 0.001 | 0.87 | <0.1 | <0.005 | <0.05 | <0.01 | <0.05 | <0.001 | <0.01 | <0.1 | <0.05 | <0.05 | 0.001 | <0.1 | <0.01 | 0.0078 | 5.8 | 0.4 | 18.81 | 17.36 |  | -4.02 | 1.01
CM6-27 | 1997-11-26 | 13 | 4 | 404 | 13 | <0.1 | 381 | 322 | 219 |  | 0.36 |  | <0.1 |  | <0.1 | 0.68 | 10 | 312 | 8.25 | 1180 | 1177 | 1960 | <0.1 | 0.002 | 0.9 | <0.1 | <0.005 | <0.05 | <0.01 | <0.05 | <0.001 | <0.01 | <0.1 | <0.05 | <0.05 | 0.003 | <0.1 | <0.01 | 0.009 | 4.4 | 0.4 | 19.16 | 18.92 |  | -0.63 | 1
CM6-27 | 1997-12-10 | 12 | 4 | 385 | 13 | <1 | 389 | 337 | 198 |  | 0.31 |  | <0.1 |  | <0.1 | 0.71 | 10 | 319 | 8.24 | 1150 | 1155 | 1930 | <0.1 | 0.002 | 0.9 | <0.1 | <0.005 | <0.05 | <0.01 | <0.05 | <0.001 | <0.01 | <0.1 | <0.05 | <0.05 | 0.003 | <0.1 | <0.01 | 0.0094 | 5.7 | 0.4 | 19.02 | 18.04 |  | -2.64 | 1
CM6-28 | 1997-12-03 | 14 | 4 | 342 | 9 | <0.1 | 379 | 279 | 171 |  | 0.32 |  | <0.1 |  | <0.1 | 0.72 | 9 | 311 | 8.17 | 1110 | 1019 | 1850 | <0.1 | 0.002 | 0.77 | <0.1 | <0.005 | <0.05 | <0.01 | <0.05 | <0.001 | 0.01 | <0.1 | <0.05 | <0.05 | <0.001 | <0.1 | <0.01 | 0.0067 | 4.3 | 0.4 | 16.89 | 16.17 |  | -2.19 | 1.09
CM6-28 | 1997-12-18 | 15.7 | 4.2 | 384 | 9.8 | 4.5 | 369 | 332 | 197 |  | 0.3 |  | <0.1 |  | <0.1 | 0.73 | 10.7 | 309 | 8.34 | 1130 | 1143 | 1900 | <0.1 | 0.003 | 0.91 | <0.1 | <0.005 | <0.05 | <0.01 | <0.05 | <0.001 | 0.01 | <0.1 | <0.05 | <0.05 | 0.003 | <0.1 | <0.01 | 0.0067 | 6 | 0.4 | 18.69 | 18.12 |  | -1.56 | 0.99
CM6-28 | 1998-01-01 | 16 | 4 | 396 | 11 | 4.4 | 373 | 347 | 213 |  | 0.37 |  | <0.1 |  | <0.1 | 0.72 | 11 | 312 | 8.32 | 1120 | 1190 | 2010 | <0.1 | 0.002 | 0.91 | <0.1 | <0.005 | <0.05 | <0.01 | <0.05 | <0.001 | 0.01 | <0.1 | <0.05 | <0.05 | 0.002 | <0.1 | <0.01 | 0.0074 | 5.5 | 0.4 | 19.51 | 18.67 |  | -2.2 | 0.94
CM6-29 | 1997-12-03 | 17 | 5 | 385 | 10 | <0.1 | 379 | 364 | 203 |  | 0.37 |  | <0.1 |  | <0.1 | 0.61 | 10 | 311 | 8.2 | 1150 | 1185 | 1860 | <0.1 | 0.003 | 0.88 | <0.1 | <0.005 | <0.05 | <0.01 | <0.05 | <0.001 | 0.01 | <0.1 | <0.05 | <0.05 | <0.001 | <0.1 | <0.01 | 0.0022 | 6.2 | 0.4 | 19.56 | 18.3 |  | -3.32 | 0.97
CM6-29 | 1997-12-18 | 15.3 | 4.4 | 391 | 10.9 | <0.1 | 375 | 341 | 219 |  | 0.32 |  | <0.1 |  | <0.1 | 0.59 | 10.1 | 307 | 8.2 | 1170 | 1180 | 1970 | <0.1 | 0.005 | 0.87 | <0.1 | <0.005 | <0.05 | <0.01 | <0.05 | <0.001 | <0.01 | <0.1 | <0.05 | <0.05 | 0.004 | <0.1 | <0.01 | 0.0031 | 2.7 | 0.3 | 19.45 | 18.45 |  | -2.65 | 0.99
CM6-29 | 1998-01-01 | 17 | 5 | 391 | 12 | 4.9 | 369 | 372 | 223 |  | 0.35 |  | <0.1 |  | <0.1 | 0.59 | 11 | 309 | 8.37 | 1170 | 1221 | 2100 | <0.1 | 0.005 | 0.85 | <0.1 | <0.005 | <0.05 | <0.01 | <0.05 | <0.001 | 0.01 | <0.1 | <0.05 | <0.05 | 0.002 | <0.1 | <0.01 | 0.0025 | 3.3 | 0.3 | 20.25 | 18.61 |  | -4.21 | 0.96
CM6-30 | 1997-12-03 | 17 | 4 | 359 | 10 | <0.1 | 389 | 315 | 187 |  | 0.32 |  | <0.1 |  | <0.1 | 0.7 | 10 | 319 | 8.07 | 1030 | 1098 | 1890 | <0.1 | 0.002 | 0.86 | <0.1 | <0.005 | <0.05 | <0.01 | 0.08 | <0.001 | 0.02 | <0.1 | <0.05 | <0.05 | 0.002 | <0.1 | <0.01 | 0.0046 | 5 | 0.4 | 18.25 | 17.09 |  | -3.3 | 0.94
CM6-30 | 1997-12-18 | 17.4 | 4.5 | 389 | 9.4 | 4.3 | 375 | 328 | 228 |  | 0.32 |  | <0.1 |  | <0.1 | 0.71 | 10 | 314 | 8.31 | 1160 | 1179 | 1930 | <0.1 | 0.002 | 0.9 | <0.1 | <0.005 | <0.05 | <0.01 | 0.08 | <0.001 | 0.02 | <0.1 | <0.05 | <0.05 | 0.003 | <0.1 | <0.01 | 0.005 | 4.3 | 0.3 | 19.58 | 18.44 |  | -3 | 0.98
CM6-30 | 1998-01-01 | 19 | 5 | 380 | 11 | <0.1 | 383 | 346 | 227 |  | 0.29 |  | <0.1 |  | <0.1 | 0.7 | 10 | 314 | 8.26 | 1180 | 1191 | 2050 | <0.1 | 0.002 | 0.89 | <0.1 | <0.005 | <0.05 | <0.01 | 0.06 | <0.001 | 0.02 | <0.1 | <0.05 | <0.05 | 0.002 | <0.1 | <0.01 | 0.0054 | 6 | 0.5 | 19.93 | 18.21 |  | -4.51 | 0.99
CM6-31 | 1997-12-03 | 16 | 4 | 378 | 9 | <0.1 | 388 | 325 | 188 |  | 0.36 |  | <0.1 |  | <0.1 | 0.73 | 10 | 318 | 8.19 | 1140 | 1125 | 1870 | <0.1 | <0.001 | 0.87 | <0.1 | <0.005 | <0.05 | <0.01 | <0.05 | <0.001 | 0.02 | <0.1 | <0.05 | <0.05 | 0.002 | <0.1 | <0.01 | 0.0029 | 4.4 | 0.4 | 18.47 | 17.84 |  | -1.74 | 1.01
CM6-31 | 1997-12-18 | 15 | 3.9 | 392 | 8.8 | 5 | 384 | 367 | 205 |  | 0.31 |  | <0.1 |  | <0.1 | 0.73 | 10.1 | 322 | 8.36 | 1140 | 1199 | 1900 | <0.1 | 0.001 | 0.9 | <0.1 | <0.005 | <0.05 | <0.01 | <0.05 | <0.001 | 0.02 | <0.1 | <0.05 | <0.05 | 0.002 | <0.1 | <0.01 | 0.0026 | 4.3 | 0.4 | 19.91 | 18.38 |  | -3.98 | 0.95
CM6-31 | 1998-01-01 | 16 | 4 | 382 | 10 | <0.1 | 390 | 361 | 209 |  | 0.34 |  | <0.1 |  | <0.1 | 0.71 | 10 | 320 | 8.3 | 1150 | 1188 | 1980 | <0.1 | <0.001 | 0.9 | <0.1 | <0.005 | <0.05 | <0.01 | <0.05 | <0.001 | 0.02 | <0.1 | <0.05 | <0.05 | 0.002 | <0.1 | <0.01 | 0.0026 | 4.6 | 0.4 | 19.85 | 18.04 |  | -4.79 | 0.97
CM6-32 | 1997-12-03 | 15 | 4 | 379 | 9 | <0.1 | 390 | 314 | 182 |  | 0.34 |  | <0.1 |  | <0.1 | 0.7 | 9 | 320 | 8.11 | 1130 | 1108 | 1910 | <0.1 | <0.001 | 0.82 | <0.1 | <0.005 | <0.05 | <0.01 | <0.05 | <0.001 | 0.02 | <0.1 | <0.05 | <0.05 | 0.002 | <0.1 | <0.01 | 0.0011 | 3.4 | 0.3 | 18.11 | 17.83 |  | -0.78 | 1.02
CM6-32 | 1997-12-18 | 14.9 | 3.9 | 397 | 8.7 | 4.5 | 381 | 366 | 202 |  | 0.37 |  | <0.1 |  | <0.1 | 0.71 | 10 | 318 | 8.32 | 1210 | 1198 | 1940 | <0.1 | 0.001 | 0.91 | <0.1 | <0.005 | <0.05 | <0.01 | <0.05 | <0.001 | 0.02 | <0.1 | <0.05 | <0.05 | 0.002 | <0.1 | <0.01 | 0.0014 | 4.9 | 0.4 | 19.72 | 18.6 |  | -2.93 | 1.01
CM6-32 | 1998-01-01 | 16 | 4 | 391 | 10 | 4.6 | 376 | 364 | 203 |  | 0.31 |  | <0.1 |  | <0.1 | 0.7 | 10 | 315 | 8.34 | 1160 | 1191 | 2070 | <0.1 | <0.001 | 0.91 | <0.1 | <0.005 | <0.05 | <0.01 | <0.05 | <0.001 | 0.02 | <0.1 | <0.05 | <0.05 | 0.002 | <0.1 | <0.01 | 0.0012 | 5.5 | 0.4 | 19.65 | 18.43 |  | -3.2 | 0.97
SM6-1 | 1997-11-05 | 4.5 | <1 | 130 | 8.9 | 4.6 | 268 | 50.4 | 24.5 |  | 0.45 |  | <0.1 |  | 0.56 | 0.88 | 65 | 226 | 8.48 | 383 | 426 | 627 | <0.1 | 0.057 | 0.15 | <0.1 | <0.005 | <0.05 | <0.01 | <0.05 | <0.001 | <0.01 | <0.1 | <0.05 | <0.05 | 0.006 | <0.1 | 0.01 | 0.0081 | <0.2 |  | 6.35 | 6.24 |  | -0.88 | 0.9
SM6-1 | 1997-11-20 | 4.3 | <1 | 130 | 8.5 | 5.7 | 259 | 53.4 | 25.1 |  | 0.42 |  | <0.1 |  | 0.47 | 0.81 | 65.6 | 220 | 8.59 | 413 | 425 | 627 | <0.1 | 0.055 | 0.14 | <0.1 | <0.005 | <0.05 | <0.01 | <0.05 | <0.001 | <0.01 | <0.1 | <0.05 | <0.05 | 0.006 | <0.1 | 0.02 | 0.0085 | <0.2 |  | 6.3 | 6.21 |  | -0.66 | 0.97
SM6-1 | 1997-12-03 | 4.4 | <1 | 133 | 9 | 5.9 | 261 | 51 | 22 |  | 0.39 |  | <0.1 |  | 0.61 | 0.82 | 63 | 222 | 8.6 | 411 | 422 | 618 | <0.1 | <0.001 | 0.14 | <0.1 | <0.005 | <0.05 | <0.01 | <0.05 | <0.001 | <0.01 | <0.1 | <0.05 | <0.05 | <0.001 | <0.1 | 0.01 | <0.0003 | <0.2 |  | 6.21 | 6.36 |  | 1.2 | 0.97
SM6-2 | 1997-11-05 | 4.8 | <1 | 143 | 10.2 | 7 | 230 | 51.5 | 59.1 |  | <0.05 |  | <0.1 |  | 0.75 | 0.96 | 65.6 | 198 | 8.73 | 429 | 460 | 700 | <0.1 | 0.054 | 0.14 | <0.1 | <0.005 | <0.05 | <0.01 | <0.05 | <0.001 | <0.01 | <0.1 | <0.05 | <0.05 | 0.028 | <0.1 | 0.14 | 0.0096 | <0.2 |  | 6.8 | 6.82 |  | 0.17 | 0.93
SM6-2 | 1997-11-20 | 4 | <1 | 140 | 9.6 | 7.5 | 227 | 52.9 | 53.1 |  | <0.05 |  | <0.1 |  | 0.7 | 0.88 | 65.5 | 197 | 8.77 | 445 | 450 | 681 | <0.1 | 0.056 | 0.14 | <0.1 | <0.005 | <0.05 | <0.01 | <0.05 | <0.001 | <0.01 | <0.1 | <0.05 | <0.05 | 0.029 | <0.1 | 0.16 | 0.0098 | <0.2 |  | 6.63 | 6.64 |  | 0.04 | 0.99
SM6-2 | 1997-12-03 | 4.2 | <1 | 138 | 9.8 | 8.8 | 231 | 56 | 59 |  | <0.05 |  | <0.1 |  | 0.66 | 0.88 | 65 | 202 | 8.83 | 433 | 460 | 688 | <0.1 | 0.061 | 0.15 | <0.1 | <0.005 | <0.05 | <0.01 | <0.05 | <0.001 | <0.01 | <0.1 | <0.05 | <0.05 | 0.031 | <0.1 | 0.14 | 0.011 | <0.2 |  | 6.96 | 6.57 |  | -2.92 | 0.94
SM6-3 | 1997-11-05 | 4.8 | <1 | 121 | 8.9 | 4.1 | 242 | 51.2 | 21.7 |  | <0.05 |  | <0.1 |  | 0.95 | 0.9 | 64.9 | 204 | 8.48 | 382 | 404 | 586 | <0.1 | 0.054 | 0.14 | <0.1 | <0.005 | <0.05 | <0.01 | <0.5 | <0.001 | <0.1 | <0.1 | <0.05 | <0.05 | 0.038 | <0.1 | 0.02 | 0.0091 | 0.5 | 0.1 | 5.87 | 5.86 |  | -0.11 | 0.95
SM6-3 | 1997-11-20 | 4.8 | <1 | 123 | 8.8 | 4.2 | 239 | 52.1 | 19.8 |  | <0.05 |  | <0.1 |  | 1.07 | 0.82 | 65.5 | 202 | 8.49 | 399 | 404 | 586 | <0.1 | 0.053 | 0.14 | <0.1 | <0.005 | <0.05 | <0.01 | <0.05 | <0.001 | <0.01 | <0.1 | <0.05 | <0.05 | 0.037 | <0.1 | 0.02 | 0.0094 | <0.2 |  | 5.8 | 5.92 |  | 0.96 | 0.99
SM6-3 | 1997-12-03 | 5 | <1 | 113 | 8 | 4 | 243 | 52 | 20 |  | <0.05 |  | <0.1 |  | 1 | 0.81 | 65 | 205 | 8.46 | 388 | 394 | 579 | <0.1 | 0.059 | 0.14 | <0.1 | <0.005 | <0.05 | <0.01 | <0.05 | <0.001 | <0.01 | <0.1 | <0.05 | <0.05 | 0.042 | <0.1 | 0.02 | 0.0098 | <0.2 |  | 5.86 | 5.47 |  | -3.45 | 0.98
SM6-4 | 1997-11-05 | 5.9 | <1 | 113 | 8.5 | 3.4 | 257 | 46.2 | 11.7 |  | <0.05 |  | <0.1 |  | 0.69 | 0.83 | 66.3 | 215 | 8.37 | 353 | 388 | 552 | <0.1 | 0.047 | 0.14 | <0.1 | <0.005 | <0.05 | <0.01 | <0.05 | <0.001 | <0.01 | <0.1 | <0.05 | <0.05 | 0.013 | <0.1 | 0.17 | 0.0071 | <0.2 |  | 5.69 | 5.53 |  | -1.36 | 0.91
SM6-4 | 1997-11-20 | 5.7 | <1 | 117 | 8.2 | 3.5 | 253 | 45.7 | 11.8 |  | <0.05 |  | <0.1 |  | 0.7 | 0.78 | 67.1 | 212 | 8.39 | 380 | 390 | 558 | <0.1 | 0.049 | 0.14 | <0.1 | <0.005 | <0.05 | <0.01 | <0.05 | <0.001 | <0.01 | <0.1 | <0.05 | <0.05 | 0.012 | <0.1 | 0.16 | 0.0074 | <0.2 |  | 5.62 | 5.69 |  | 0.64 | 0.97
SM6-4 | 1997-12-03 | 6 | <1 | 110 | 8 | 3.4 | 257 | 46 | 11 |  | <0.05 |  | <0.1 |  | 0.76 | 0.77 | 67 | 215 | 8.37 | 401 | 384 | 558 | <0.1 | 0.051 | 0.14 | <0.1 | <0.005 | <0.05 | <0.01 | <0.05 | <0.001 | <0.01 | <0.1 | <0.05 | <0.05 | 0.013 | <0.1 | 0.1 | 0.0072 | <0.2 |  | 5.66 | 5.39 |  | -2.45 | 1.04
SM6-5 | 1997-11-05 | 5.8 | <1 | 111 | 8.3 | 3.1 | 261 | 40 | 6.8 |  | <0.05 |  | <0.1 |  | 0.97 | 0.66 | 64.7 | 218 | 8.32 | 350 | 376 | 531 | <0.1 | 0.033 | 0.12 | <0.1 | <0.005 | <0.05 | <0.01 | <0.05 | <0.001 | 0.03 | <0.1 | <0.05 | <0.05 | 0.01 | <0.1 | 0.16 | 0.0066 | 0.5 | 0.1 | 5.49 | 5.44 |  | -0.48 | 0.93
SM6-5 | 1997-11-20 | 6.4 | <1 | 112 | 8.2 | 3.3 | 258 | 41.9 | 6.8 |  | <0.05 |  | <0.1 |  | 0.88 | 0.62 | 66.7 | 216 | 8.35 | 361 | 379 | 535 | <0.1 | 0.035 | 0.12 | <0.1 | <0.005 | <0.05 | <0.01 | <0.05 | <0.001 | 0.03 | <0.1 | <0.05 | <0.05 | 0.009 | <0.1 | 0.12 | 0.0072 | <0.2 |  | 5.48 | 5.51 |  | 0.24 | 0.95
SM6-5 | 1997-12-04 | 5.7 | <1 | 107 | 7.6 | 3.8 | 256 | 44 | 7 |  | <0.05 |  | <0.1 |  | 0.93 | 0.61 | 65 | 215 | 8.42 | 379 | 373 | 532 | <0.1 | 0.039 | 0.12 | <0.1 | <0.005 | <0.05 | <0.01 | <0.05 | <0.001 | 0.03 | <0.1 | <0.05 | <0.05 | 0.011 | <0.1 | 0.22 | 0.0073 | 0.5 | 0.2 | 5.51 | 5.24 |  | -2.52 | 1.01
SM6-6 | 1997-11-05 | 5.5 | <1 | 101 | 7.6 | <0.1 | 283 | 17.7 | 5.9 |  | <0.05 |  | <0.1 |  | 0.34 | 0.62 | 64.1 | 232 | 8.27 | 311 | 347 | 493 | <0.1 | 0.033 | <0.1 | <0.1 | <0.005 | <0.05 | <0.01 | <0.05 | <0.001 | <0.01 | <0.1 | <0.05 | <0.05 | 0.006 | <0.1 | 0.05 | 0.0069 | <0.2 |  | 5.23 | 4.96 |  | -2.63 | 0.9
SM6-6 | 1997-11-20 | 6 | <1 | 107 | 8.1 | 3.6 | 269 | 17.1 | 5.4 |  | 0.06 |  | <0.1 |  | 0.35 | 0.54 | 64.9 | 225 | 8.38 | 339 | 349 | 494 | <0.1 | 0.032 | <0.1 | <0.1 | <0.005 | <0.05 | <0.01 | <0.05 | <0.001 | <0.01 | <0.1 | <0.05 | <0.05 | 0.006 | <0.1 | 0.09 | 0.007 | <0.2 |  | 5.06 | 5.26 |  | 1.96 | 0.97
SM6-6 | 1997-12-03 | 5.7 | <1 | 108 | 8.1 | 3.6 | 273 | 16 | 4.4 |  | <0.05 |  | <0.1 |  | 0.49 | 0.55 | 62 | 229 | 8.37 | 336 | 348 | 486 | <0.1 | 0.035 | <0.1 | <0.1 | <0.005 | <0.05 | <0.01 | <0.05 | <0.001 | <0.01 | <0.1 | <0.05 | <0.05 | 0.007 | <0.1 | 0.07 | 0.0074 | <0.2 |  | 5.1 | 5.29 |  | 1.83 | 0.97
SM6-7 | 1997-11-05 | 3.9 | <1 | 113 | 7.9 | 4.5 | 271 | 14.2 | 22.9 |  | <0.05 |  | <0.1 |  | 0.45 | 0.69 | 64.5 | 229 | 8.47 | 332 | 370 | 541 | <0.1 | 0.035 | <0.1 | <0.1 | <0.005 | <0.05 | <0.01 | <0.05 | <0.001 | <0.01 | <0.1 | <0.05 | <0.05 | 0.007 | <0.1 | <0.01 | 0.0065 | 0.5 | 0.1 | 5.59 | 5.41 |  | -1.61 | 0.9
SM6-7 | 1997-11-20 | 4.2 | <1 | 113 | 7.7 | 5.2 | 273 | 15.2 | 16.6 |  | <0.05 |  | <0.1 |  | 0.48 | 0.62 | 67 | 231 | 8.53 | 368 | 368 | 529 | <0.1 | 0.039 | <0.1 | <0.1 | <0.005 | <0.05 | <0.01 | <0.05 | <0.001 | <0.01 | <0.1 | <0.05 | <0.05 | 0.006 | <0.1 | 0.01 | 0.0073 | <0.2 |  | 5.47 | 5.42 |  | -0.45 | 1
SM6-7 | 1997-12-03 | 4.3 | <1 | 113 | 7.7 | 5.1 | 282 | 15 | 12 |  | <0.05 |  | <0.1 |  | 0.57 | 0.62 | 65.8 | 238 | 8.51 | 352 | 367 | 519 | <0.1 | 0.042 | <0.1 | <0.1 | <0.005 | <0.05 | <0.01 | <0.05 | <0.001 | <0.01 | <0.1 | <0.05 | <0.05 | 0.009 | <0.1 | <0.01 | 0.0074 | <0.2 |  | 5.48 | 5.43 |  | -0.52 | 0.96
SM6-8 | 1997-11-05 | 36.8 | 3 | 72.2 | 12.7 | <0.1 | 264 | 25.7 | 15.6 |  | <0.05 |  | <0.1 |  | 1.85 | 0.64 | 61.4 | 216 | 8 | 321 | 368 | 526 | <0.1 | 0.024 | <0.1 | 0.18 | <0.005 | <0.05 | <0.01 | <0.05 | <0.001 | <0.01 | <0.1 | <0.05 | <0.05 | 0.007 | <0.1 | 0.12 | 0.0292 | 0.7 | 0.2 | 5.46 | 5.58 |  | 1.05 | 0.87
SM6-8 | 1997-11-20 | 38.4 | 3 | 67.2 | 11.7 | <0.1 | 259 | 27.6 | 16.4 |  | <0.05 |  | <0.1 |  | 1.91 | 0.59 | 62.9 | 212 | 8.08 | 336 | 366 | 529 | <0.1 | 0.024 | <0.1 | 0.19 | <0.005 | <0.05 | <0.01 | <0.05 | <0.001 | <0.01 | <0.1 | <0.05 | <0.05 | 0.007 | <0.1 | 0.12 | 0.0308 | <0.2 |  | 5.44 | 5.41 |  | -0.29 | 0.92
SM6-8 | 1997-12-03 | 30 | 3 | 63 | 11 | <0.1 | 260 | 24 | 12 |  | <0.05 |  | <0.1 |  | 1.76 | 0.6 | 58 | 213 | 7.97 | 351 | 340 | 535 | <0.1 | 0.03 | <0.1 | 0.16 | <0.005 | <0.05 | <0.01 | <0.05 | <0.001 | <0.01 | <0.1 | <0.05 | <0.05 | 0.009 | <0.1 | 0.12 | 0.031 | 0.5 | 0.2 | 5.26 | 4.79 |  | -4.6 | 1.03
SM6-9 | 1997-11-05 | 26.7 | 2.6 | 85.9 | 12.5 | <0.1 | 262 | 14 | 33.7 |  | <0.05 |  | <0.1 |  | 2.28 | 0.6 | 58.8 | 215 | 8.15 | 369 | 376 | 562 | <0.1 | 0.014 | <0.1 | 0.14 | <0.005 | <0.05 | <0.01 | <0.05 | <0.001 | <0.01 | <0.1 | <0.05 | <0.05 | 0.003 | <0.1 | 0.02 | 0.0177 | 0.7 | 0.1 | 5.74 | 5.63 |  | -0.97 | 0.98
SM6-9 | 1997-11-20 | 26.4 | 2.4 | 91 | 12.9 | <0.1 | 281 | 14 | 25.3 |  | <0.05 |  | <0.1 |  | 2.19 | 0.55 | 60.8 | 230 | 8.15 | 404 | 383 | 566 | <0.1 | 0.017 | <0.1 | 0.14 | <0.005 | <0.05 | <0.01 | <0.05 | <0.001 | <0.01 | <0.1 | <0.05 | <0.05 | 0.003 | <0.1 | <0.01 | 0.017 | 1.6 | 0.2 | 5.79 | 5.83 |  | 0.31 | 1.05
SM6-9 | 1997-12-03 | 24.7 | 3 | 86 | 12 | <0.1 | 284 | 14 | 23 |  | <0.05 |  | <0.1 |  | 2.42 | 0.53 | 58 | 233 | 8.24 | 370 | 374 | 555 | <0.1 | 0.016 | <0.1 | 0.13 | <0.005 | <0.05 | <0.01 | <0.05 | <0.001 | <0.01 | <0.1 | <0.05 | <0.05 | 0.002 | <0.1 | <0.01 | 0.019 | <0.2 |  | 5.8 | 5.55 |  | -2.2 | 0.99
SM6-10 | 1997-11-05 | 5.8 | <0.1 | 121 | 8.1 | 4.5 | 261 | 47.1 | 15.4 |  | <0.05 |  | <0.1 |  | 0.58 | 0.98 | 69.4 | 220 | 8.49 | 367 | 405 | 576 | <0.1 | 0.08 | 0.15 | <0.1 | <0.005 | <0.005 | <0.01 | <0.05 | <0.001 | 0.01 | <0.1 | <0.05 | <0.05 | 0.016 | <0.1 | 0.09 | 0.0084 | <0.2 |  | 5.91 | 5.79 |  | -1.03 | 0.91
SM6-10 | 1997-11-20 | 5.8 | <0.1 | 119 | 7.9 | 4.7 | 257 | 50 | 14.9 |  | <0.05 |  | <0.1 |  | 0.94 | 0.92 | 70.2 | 217 | 8.51 | 426 | 405 | 582 | <0.1 | 0.082 | 0.15 | <0.1 | <0.005 | <0.05 | <0.01 | <0.05 | <0.001 | <0.01 | <0.1 | <0.05 | <0.05 | 0.02 | <0.1 | <0.01 | 0.0085 | <0.2 |  | 5.92 | 5.69 |  | -1.93 | 1.05
SM6-10 | 1997-12-03 | 4.9 | <1 | 122 | 7 | 4.5 | 259 | 47 | 13 |  | <0.05 |  | <0.1 |  | 0.68 | 0.91 | 64 | 219 | 8.49 | 383 | 397 | 578 | <0.1 | 0.09 | 0.14 | <0.1 | <0.005 | <0.05 | <0.01 | <0.05 | <0.001 | <0.01 | <0.1 | <0.05 | <0.05 | 0.024 | <0.1 | 0.06 | 0.0093 | <0.2 |  | 5.82 | 5.83 |  | 0.09 | 0.97
SM6-11 | 1997-11-05 | 70.1 | 7.9 | 20.5 | 7.2 | <0.1 | 270 | 14.3 | 5 |  | <0.05 |  | <0.1 |  | 2.94 | 0.63 | 55.7 | 221 | 7.92 | 290 | 329 | 478 | <0.1 | 0.004 | <0.1 | 0.23 | <0.005 | <0.05 | <0.01 | <0.05 | <0.001 | <0.01 | <0.1 | <0.05 | <0.05 | 0.002 | <0.1 | 0.01 | 0.0192 | 1.2 | 0.2 | 5.1 | 5.26 |  | 1.5 | 0.88
SM6-11 | 1997-11-20 | 71.9 | 7.9 | 20.3 | 7.1 | <0.1 | 265 | 14.4 | 5 |  | <0.05 |  | <0.1 |  | 3.3 | 0.56 | 57 | 217 | 7.92 | 347 | 331 | 480 | <0.1 | 0.005 | <0.1 | 0.23 | <0.005 | <0.05 | <0.01 | <0.05 | <0.001 | <0.01 | <0.1 | <0.05 | <0.05 | <0.001 | <0.1 | 0.02 | 0.0205 | 2.8 | 0.3 | 5.05 | 5.34 |  | 2.8 | 1.05
SM6-11 | 1997-12-03 | 70 | 9 | 19 | 7 | <0.1 | 270 | 15 | 6 |  | <0.05 |  | <0.1 |  | 2.79 | 0.57 | 56 | 221 | 7.93 | 318 | 330 | 480 | <0.1 | 0.005 | <0.1 | 0.22 | <0.005 | <0.05 | <0.01 | <0.05 | <0.001 | <0.01 | <0.1 | <0.05 | <0.05 | 0.002 | <0.1 | <0.01 | 0.0216 | 0.9 | 0.2 | 5.13 | 5.27 |  | 1.37 | 0.96
SM6-12 | 1997-11-05 | 73.3 | 7.1 | 21.8 | 9.6 | <0.1 | 294 | 12.7 | 4.3 |  | <0.05 |  | <0.1 |  | 2.91 | 0.62 | 55.2 | 241 | 7.93 | 295 | 345 | 508 | <0.1 | 0.005 | <0.1 | 0.21 | <0.005 | <0.005 | <0.01 | <0.05 | <0.001 | <0.01 | <0.1 | <0.05 | <0.05 | 0.002 | <0.1 | <0.01 | 0.0162 | 2.4 | 0.3 | 5.45 | 5.47 |  | 0.21 | 0.86
SM6-12 | 1997-11-20 | 72.7 | 6.8 | 25 | 10.4 | <0.1 | 293 | 13 | 3.7 |  | <0.05 |  | <0.1 |  | 2.66 | 0.55 | 56.4 | 240 | 7.91 | 350 | 347 | 511 | <0.1 | 0.006 | <0.1 | 0.21 | <0.005 | <0.05 | <0.01 | <0.05 | <0.001 | <0.01 | <0.1 | <0.05 | <0.05 | 0.001 | <0.1 | 0.02 | 0.017 | 3 | 0.3 | 5.39 | 5.57 |  | 1.64 | 1.01
SM6-12 | 1997-12-03 | 74 | 8 | 24 | 10 | <0.1 | 295 | 13 | 5 |  | <0.05 |  | <0.1 |  | 2.92 | 0.54 | 55 | 242 | 7.97 | 342 | 350 | 495 | <0.1 | 0.006 | <0.1 | 0.22 | <0.005 | <0.05 | <0.01 | <0.05 | <0.001 | <0.01 | <0.1 | <0.05 | <0.05 | 0.003 | <0.1 | <0.01 | 0.0185 | 0.8 | 0.2 | 5.49 | 5.68 |  | 1.76 | 0.98
SM6-13 | 1997-11-05 | 66 | 7.1 | 34.9 | 9.2 | <0.1 | 298 | 13.4 | 6.6 |  | <0.05 |  | <0.1 |  | 2.66 | 0.58 | 55.4 | 244 | 7.98 | 301 | 354 | 523 | <0.1 | 0.006 | <0.1 | 0.2 | <0.005 | <0.05 | <0.01 | <0.05 | <0.001 | <0.01 | <0.1 | <0.05 | <0.05 | 0.005 | <0.1 | 0.02 | 0.0232 | 2.4 | 0.2 | 5.57 | 5.66 |  | 0.87 | 0.85
SM6-13 | 1997-11-20 | 78.1 | 8.4 | 22.7 | 8.6 | <0.1 | 305 | 14.7 | 5.8 |  | <0.05 |  | <0.1 |  | 2.95 | 0.58 | 54.8 | 250 | 7.93 | 367 | 359 | 533 | 0.01 | 0.005 | <0.1 | 0.22 | <0.005 | <0.05 | <0.01 | <0.05 | <0.001 | <0.01 | <0.1 | <0.05 | <0.05 | 0.002 | <0.1 | <0.01 | 0.0177 | 1.4 | 0.2 | 5.71 | 5.82 |  | 0.95 | 1.02
SM6-13 | 1997-12-03 | 79 | 10 | 21 | 8 | <0.1 | 303 | 14 | 7 |  | <0.05 |  | <0.1 |  | 3.28 | 0.58 | 54 | 248 | 7.94 | 348 | 359 | 525 | <0.1 | 0.005 | <0.1 | 0.22 | <0.005 | <0.05 | <0.01 | <0.05 | <0.001 | <0.01 | <0.1 | <0.05 | <0.05 | 0.002 | <0.1 | 0.02 | 0.0176 | 0.9 | 0.2 | 5.71 | 5.92 |  | 1.77 | 0.97
SM6-14 | 1997-11-05 | 4.5 | <1 | 132 | 10 | 6.2 | 235 | 53.2 | 40.4 |  | <0.05 |  | <0.1 |  | 0.77 | 0.93 | 62.2 | 202 | 8.67 | 409 | 431 | 650 | <0.1 | 0.047 | 0.14 | <0.1 | <0.005 | <0.05 | <0.01 | <0.05 | <0.001 | <0.01 | <0.1 | <0.05 | <0.05 | 0.011 | <0.1 | 0.16 | 0.0093 | <0.2 |  | 6.39 | 6.33 |  | -0.5 | 0.95
SM6-14 | 1997-11-20 | 4.7 | <1 | 131 | 9.6 | 6.8 | 236 | 57 | 34.1 |  | <0.05 |  | <0.1 |  | 0.81 | 0.84 | 64.7 | 203 | 8.71 | 425 | 431 | 636 | <0.1 | 0.049 | 0.14 | <0.1 | <0.005 | <0.05 | <0.01 | <0.05 | <0.001 | <0.01 | <0.1 | <0.05 | <0.05 | 0.01 | <0.1 | 0.15 | 0.0098 | <0.2 |  | 6.31 | 6.28 |  | -0.22 | 0.99
SM6-14 | 1997-12-03 | 5 | <1 | 124 | 8.4 | 6.6 | 244 | 53 | 25 |  | <0.05 |  | <0.1 |  | 0.93 | 0.84 | 61 | 209 | 8.68 | 410 | 410 | 619 | <0.1 | 0.053 | 0.12 | <0.1 | <0.005 | <0.05 | <0.01 | <0.05 | <0.001 | 0.01 | <0.1 | <0.05 | <0.05 | 0.012 | <0.1 | 0.09 | 0.0104 | <0.2 |  | 6.1 | 5.96 |  | -1.15 | 1
SM6-15 | 1997-11-05 | 33.7 | 2.7 | 57.7 | 17.2 | <0.1 | 272 | 10.5 | 5.6 |  | <0.05 |  | <0.1 |  | 1.89 | 0.48 | 59.4 | 223 | 8.13 | 300 | 332 | 473 | <0.1 | 0.013 | <0.1 | 0.2 | <0.005 | <0.05 | <0.01 | <0.05 | <0.001 | <0.01 | <0.1 | <0.05 | <0.05 | 0.002 | <0.1 | 0.46 | 0.0091 | 0.8 | 0.2 | 5 | 4.89 |  | -1.06 | 0.9
SM6-15 | 1997-11-20 | 4.8 | <1 | 122 | 9.6 | 5.1 | 239 | 51.7 | 18.4 |  | <0.05 |  | <0.1 |  | 0.58 | 0.86 | 67.1 | 204 | 8.58 | 390 | 403 | 579 | <0.1 | 0.06 | 0.14 | <0.1 | <0.005 | <0.05 | <0.01 | <0.05 | <0.001 | <0.01 | <0.1 | <0.05 | <0.05 | 0.01 | <0.1 | 0.05 | 0.0096 | <0.2 |  | 5.76 | 5.89 |  | 1.13 | 0.97
SM6-15 | 1997-12-03 | 5.2 | <1 | 119 | 9.4 | 5 | 245 | 53.2 | 16.2 |  | <0.05 |  | <0.1 |  | 0.67 | 0.88 | 64 | 208 | 8.56 | 392 | 399 | 585 | <0.1 | 0.061 | 0.14 | <0.1 | <0.005 | <0.05 | <0.01 | <0.05 | <0.001 | <0.01 | <0.1 | <0.05 | <0.05 | 0.011 | <0.1 | 0.02 | 0.01 | 1.2 | 0.2 | 5.82 | 5.78 |  | -0.36 | 0.98
SM6-16 | 1997-11-05 | 4.6 | <1 | 120 | 9.8 | 4.6 | 240 | 49.3 | 21.8 |  | <0.05 |  | <0.1 |  | 0.63 | 0.93 | 65.4 | 204 | 8.53 | 371 | 400 | 583 | <0.1 | 0.057 | 0.14 | <0.1 | <0.005 | <0.05 | <0.01 | <0.05 | <0.001 | <0.01 | <0.1 | <0.05 | <0.05 | 0.01 | <0.1 | 0.06 | 0.009 | <0.2 |  | 5.82 | 5.8 |  | -0.11 | 0.93
SM6-16 | 1997-11-20 | 33.2 | 3 | 52 | 17.7 | <0.1 | 244 | 9.9 | 5.7 |  | <0.05 |  | <0.1 |  | 1.92 | 0.46 | 60.8 | 200 | 8.21 | 312 | 314 | 477 | <0.1 | 0.011 | <0.1 | 0.23 | <0.005 | <0.05 | <0.01 | <0.05 | <0.001 | <0.01 | <0.1 | <0.05 | <0.05 | <0.001 | <0.1 | 0.46 | 0.0091 | 0.6 | 0.1 | 4.53 | 4.66 |  | 1.4 | 0.99
SM6-16 | 1997-12-03 | 34 | 3.1 | 49 | 15.8 | <0.1 | 268 | 9.5 | 5 |  | <0.05 |  | <0.1 |  | 1.82 | 0.45 | 58 | 220 | 8.08 | 305 | 318 | 472 | <0.1 | <0.001 | <0.1 | 0.22 | <0.005 | <0.05 | <0.01 | <0.05 | <0.001 | <0.01 | <0.1 | <0.05 | <0.05 | <0.001 | <0.1 | 0.41 | <0.0003 | 0.5 | 0.2 | 4.89 | 4.52 |  | -3.91 | 0.96
SM6-17 | 1997-11-05 | 50.3 | 4.5 | 57.3 | 14.3 | <0.1 | 299 | 7.4 | 18.3 |  | <0.05 |  | <0.1 |  | 1.24 | 0.46 | 58 | 245 | 8.03 | 331 | 366 | 539 | <0.1 | 0.004 | <0.1 | 0.17 | <0.005 | <0.05 | <0.01 | <0.05 | <0.001 | <0.01 | <0.1 | <0.05 | <0.05 | 0.001 | <0.1 | 0.45 | 0.0139 | <0.2 |  | 5.68 | 5.78 |  | 0.85 | 0.9
SM6-17 | 1997-11-20 | 54 | 4.6 | 55.3 | 13.8 | <0.1 | 292 | 8 | 21.8 |  | <0.05 |  | <0.1 |  | 1.27 | 0.44 | 59.4 | 239 | 8.15 | 353 | 369 | 554 | <0.1 | 0.003 | <0.1 | 0.18 | <0.005 | <0.05 | <0.01 | <0.05 | <0.001 | <0.01 | <0.1 | <0.05 | <0.05 | <0.001 | <0.1 | 0.38 | 0.015 | <0.2 |  | 5.67 | 5.87 |  | 1.7 | 0.96
SM6-17 | 1997-12-03 | 50.3 | 3.5 | 54 | 15.5 | <0.1 | 294 | 7.4 | 20 |  | <0.05 |  | <0.1 |  | 1.24 | 0.43 | 57 | 241 | 8.04 | 344 | 361 | 554 | <0.1 | 0.003 | <0.1 | 0.19 | <0.005 | <0.05 | <0.01 | <0.05 | <0.001 | <0.01 | <0.1 | <0.05 | <0.05 | <0.001 | <0.1 | 0.37 | 0.0157 | 0.5 | 0.2 | 5.65 | 5.58 |  | -0.6 | 0.95
SM6-18 | 1997-12-04 | 3.6 | <1 | 116 | 8.4 | 6.2 | 248 | 53 | 12 |  | <0.05 |  | <0.1 |  | 0.92 | 0.8 | 64 | 212 | 8.65 | 383 | 392 | 581 | <0.1 | 0.058 | 0.15 | <0.1 | <0.005 | <0.05 | <0.01 | <0.05 | <0.001 | <0.01 | <0.1 | <0.05 | <0.05 | 0.03 | <0.1 | 0.06 | 0.0096 | 0.6 | 0.2 | 5.79 | 5.54 |  | -2.19 | 0.98
SM6-18 | 1997-12-17 | 4.4 | <1 | 111 | 8.4 | 5.8 | 247 | 58 | 11.3 |  | <0.05 |  | <0.1 |  | 1.04 | 0.79 | 67 | 211 | 8.62 | 373 | 395 | 576 | <0.1 | 0.059 | 0.16 | <0.1 | <0.005 | <0.05 | <0.01 | <0.05 | <0.001 | <0.01 | <0.1 | <0.05 | <0.05 | 0.03 | <0.1 | 0.09 | 0.0087 | <0.2 |  | 5.86 | 5.37 |  | -4.43 | 0.94
SM6-18 | 1997-12-31 | 5 | <1 | 115 | 9 | 4.9 | 249 | 59 | 13 |  | <0.05 |  | <0.1 |  | 0.89 | 0.78 | 68 | 211 | 8.54 | 374 | 404 | 567 | <0.1 | 0.061 | 0.15 | <0.1 | <0.005 | <0.05 | <0.01 | <0.05 | <0.001 | <0.01 | <0.1 | <0.05 | <0.05 | 0.029 | <0.1 | 0.1 | 0.0091 | <0.2 |  | 5.92 | 5.59 |  | -2.91 | 0.93
SM6-19 | 1997-12-04 | 41 | 3.6 | 55 | 10.1 | <0.1 | 249 | 20.2 | 8 |  | <0.05 |  | <0.1 |  | 2.23 | 0.52 | 60 | 204 | 8 | 311 | 333 | 485 | <0.1 | 0.017 | <0.1 | 0.16 | <0.005 | <0.05 | <0.01 | <0.05 | <0.001 | <0.01 | <0.1 | <0.05 | <0.05 | 0.007 | <0.1 | 0.23 | 0.014 | <0.2 |  | 4.91 | 5.03 |  | 1.13 | 0.93
SM6-19 | 1997-12-17 | 41 | 3.6 | 51.9 | 9.4 | <0.1 | 249 | 22.1 | 7.9 |  | <0.05 |  | <0.1 |  | 2.22 | 0.53 | 61.6 | 204 | 8.06 | 310 | 332 | 476 | <0.1 | 0.018 | <0.1 | 0.17 | <0.005 | <0.05 | <0.01 | <0.05 | <0.001 | <0.01 | <0.1 | <0.05 | <0.05 | 0.008 | <0.1 | 0.12 | 0.013 | <0.2 |  | 4.95 | 4.87 |  | -0.82 | 0.93
SM6-19 | 1997-12-31 | 45 | 4 | 54 | 10 | <0.1 | 251 | 21 | 6 |  | <0.05 |  | <0.1 |  | 2.24 | 0.51 | 62 | 206 | 7.97 | 293 | 338 | 473 | <0.1 | 0.018 | <0.1 | 0.17 | <0.005 | <0.05 | <0.01 | <0.05 | <0.001 | <0.01 | <0.1 | <0.05 | <0.05 | 0.008 | <0.1 | 0.11 | 0.0136 | <0.2 |  | 4.91 | 5.21 |  | 2.92 | 0.87
SM6-20 | 1997-12-04 | 63.1 | 7.1 | 19.2 | 6.1 | <0.1 | 273 | 13.9 | 5.8 |  | <0.05 |  | <0.1 |  | 3.92 | 0.52 | 50.9 | 224 | 7.95 | 317 | 321 | 490 | <0.1 | 0.004 | <0.1 | 0.21 | <0.005 | <0.05 | <0.01 | <0.05 | <0.001 | <0.01 | <0.1 | <0.05 | <0.05 | 0.002 | <0.1 | 0.1 | 0.0204 | 0.7 | 0.2 | 5.24 | 4.76 |  | -4.82 | 0.99
SM6-20 | 1997-12-17 | 66.1 | 7.6 | 20.5 | 6 | <0.1 | 261 | 19.2 | 6.6 |  | <0.05 |  | <0.1 |  | 4.74 | 0.54 | 57 | 214 | 8 | 318 | 335 | 498 | <0.1 | 0.005 | <0.1 | 0.22 | <0.005 | <0.05 | <0.01 | <0.05 | <0.001 | <0.01 | <0.1 | <0.05 | <0.05 | 0.003 | <0.1 | 0.09 | 0.0186 | <0.2 |  | 5.23 | 5 |  | -2.23 | 0.95
SM6-20 | 1997-12-31 | 75 | 8 | 21 | 7 | <0.1 | 262 | 16 | 8 |  | <0.05 |  | <0.1 |  | 4.77 | 0.52 | 58 | 215 | 7.92 | 324 | 346 | 494 | <0.1 | 0.005 | <0.1 | 0.23 | <0.005 | <0.05 | <0.01 | <0.05 | <0.001 | <0.01 | <0.1 | <0.05 | <0.05 | 0.002 | <0.1 | 0.1 | 0.0188 | 0.7 | 0.2 | 5.23 | 5.53 |  | 2.82 | 0.94
SM6-21 | 1997-12-04 | 66.5 | 7.5 | 19 | 5.9 | <0.1 | 265 | 15.3 | 6.6 |  | <0.05 |  | <0.1 |  | 3.6 | 0.53 | 56 | 217 | 7.93 | 312 | 326 | 485 | <0.1 | 0.004 | <0.1 | 0.22 | <0.005 | <0.05 | <0.01 | <0.05 | <0.001 | <0.01 | <0.1 | <0.05 | <0.05 | 0.002 | <0.1 | 0.27 | 0.0198 | <0.2 |  | 5.13 | 4.95 |  | -1.75 | 0.96
SM6-21 | 1997-12-17 | 68 | 7.6 | 18.9 | 5.9 | <0.1 | 262 | 17 | 6 |  | <0.05 |  | <0.1 |  | 3.49 | 0.55 | 58 | 215 | 7.93 | 295 | 329 | 495 | <0.1 | 0.005 | <0.1 | 0.23 | <0.005 | <0.05 | <0.01 | <0.05 | <0.001 | <0.01 | <0.1 | <0.05 | <0.05 | 0.003 | <0.1 | 0.22 | 0.0188 | 0.5 | 0.2 | 5.1 | 5.03 |  | -0.69 | 0.9
SM6-21 | 1997-12-31 | 74 | 8 | 20 | 7 | <0.1 | 262 | 15 | 5 |  | <0.05 |  | <0.1 |  | 4.02 | 0.53 | 58 | 215 | 7.87 | 315 | 337 | 479 | <0.1 | 0.005 | <0.1 | 0.23 | <0.005 | <0.05 | <0.01 | <0.05 | <0.001 | <0.01 | <0.1 | <0.05 | <0.05 | 0.003 | <0.1 | 0.22 | 0.019 | <0.2 |  | 5.07 | 5.44 |  | 3.54 | 0.94
SM6-22 | 1997-12-04 | 64.6 | 7.3 | 17.9 | 5.7 | <0.1 | 262 | 14 | 4.1 |  | <0.05 |  | <0.1 |  | 2.81 | 0.54 | 56.8 | 215 | 8.07 | 296 | 315 | 468 | <0.1 | 0.004 | <0.1 | 0.2 | <0.005 | <0.05 | <0.01 | <0.05 | <0.001 | <0.01 | <0.1 | <0.05 | <0.05 | 0.002 | <0.1 | 0.15 | 0.012 | <0.2 |  | 4.94 | 4.79 |  | -1.55 | 0.94
SM6-22 | 1997-12-17 | 65.9 | 7.4 | 18.7 | 5.7 | <0.1 | 260 | 14.8 | 2.8 |  | <0.05 |  | <0.1 |  | 3.1 | 0.55 | 59 | 213 | 7.92 | 304 | 319 | 461 | <0.1 | 0.004 | <0.1 | 0.21 | <0.005 | <0.05 | <0.01 | <0.05 | <0.001 | <0.01 | <0.1 | <0.05 | <0.05 | 0.002 | <0.1 | 0.12 | 0.0103 | <0.2 |  | 4.9 | 4.89 |  | -0.05 | 0.95
SM6-22 | 1997-12-31 | 69 | 8 | 19 | 6 | <0.1 | 261 | 14 | 3 |  | <0.05 |  | <0.1 |  | 3.05 | 0.52 | 59 | 214 | 7.76 | 295 | 323 | 464 | <0.1 | 0.004 | <0.1 | 0.2 | <0.005 | <0.05 | <0.01 | <0.05 | <0.001 | <0.01 | <0.1 | <0.05 | <0.05 | 0.002 | <0.1 | 0.13 | 0.0109 | <0.2 |  | 4.9 | 5.12 |  | 2.17 | 0.91
SM6-23 | 1997-12-04 | 62.2 | 6.8 | 22.7 | 6.9 | <0.1 | 264 | 13.6 | 3.9 |  | <0.05 |  | <0.1 |  | 2.8 | 0.54 | 56.1 | 216 | 7.98 | 302 | 317 | 480 | <0.1 | 0.005 | <0.1 | 0.22 | <0.005 | <0.05 | <0.01 | <0.05 | <0.001 | <0.01 | <0.1 | <0.05 | <0.05 | 0.002 | <0.1 | 0.1 | 0.0146 | <0.2 |  | 4.94 | 4.86 |  | -0.82 | 0.95
SM6-23 | 1997-12-17 | 61 | 6.5 | 24.8 | 7.2 | <0.1 | 261 | 14.3 | 4.1 |  | <0.05 |  | <0.1 |  | 3.29 | 0.54 | 59.1 | 214 | 7.95 | 303 | 323 | 462 | <0.1 | 0.005 | <0.1 | 0.22 | <0.005 | <0.05 | <0.01 | <0.05 | <0.001 | <0.01 | <0.1 | <0.05 | <0.05 | 0.003 | <0.1 | 0.08 | 0.0134 | <0.2 |  | 4.96 | 4.87 |  | -0.83 | 0.94
SM6-23 | 1997-12-31 | 66 | 7 | 23 | 7 | <0.1 | 266 | 13 | 4 |  | <0.05 |  | <0.1 |  | 2.91 | 0.52 | 59 | 218 | 7.98 | 297 | 326 | 471 | <0.1 | 0.005 | <0.1 | 0.22 | <0.005 | <0.05 | <0.01 | <0.05 | <0.001 | <0.01 | <0.1 | <0.05 | <0.05 | 0.003 | <0.1 | 0.09 | 0.0156 | 0.7 | 0.2 | 4.98 | 5.08 |  | 1.04 | 0.91
SM6-24 | 1997-12-04 | 63 | 5 | 22.7 | 14.4 | <0.1 | 262 | 13.3 | 6 |  | <0.05 |  | <0.1 |  | 1.72 | 0.48 | 44 | 215 | 8.07 | 285 | 308 | 467 | <0.1 | 0.007 | <0.1 | 0.24 | <0.005 | <0.05 | <0.01 | <0.05 | <0.001 | <0.01 | <0.1 | <0.05 | <0.05 | 0.003 | <0.1 | 0.1 | 0.224 | 0.5 | 0.2 | 4.89 | 4.94 |  | 0.5 | 0.93
SM6-24 | 1997-12-17 | 63.2 | 5 | 22.4 | 13.9 | <0.1 | 261 | 14.6 | 5.2 |  | <0.05 |  | <0.1 |  | 1.72 | 0.47 | 44.6 | 214 | 7.93 | 289 | 308 | 455 | <0.1 | 0.007 | <0.1 | 0.25 | <0.005 | <0.05 | <0.01 | <0.05 | <0.001 | <0.01 | <0.1 | <0.05 | <0.05 | 0.003 | <0.1 | 0.07 | 0.0197 | <0.2 |  | 4.88 | 4.93 |  | 0.5 | 0.94 | sample ID was reported as 94-74062
SM6-24 | 1997-12-31 | 65 | 5 | 23 | 14 | <0.1 | 262 | 14 | 4 |  | <0.05 |  | <0.1 |  | 1.75 | 0.45 | 44 | 215 | 8 | 287 | 308 | 449 | <0.1 | 0.007 | <0.1 | 0.24 | <0.005 | <0.05 | <0.01 | <0.05 | <0.001 | <0.01 | <0.1 | <0.05 | <0.05 | 0.003 | <0.1 | 0.07 | 0.0234 | <0.2 |  | 4.85 | 5.05 |  | 1.95 | 0.93
SM6-25 | 1997-12-04 | 63.1 | 6.9 | 23.2 | 6.7 | <0.1 | 275 | 14.7 | 5.6 |  | <0.05 |  | <0.1 |  | 3.8 | 0.53 | 57.2 | 225 | 7.91 | 297 | 332 | 483 | <0.1 | 0.006 | <0.1 | 0.21 | <0.005 | <0.05 | <0.01 | <0.05 | <0.001 | <0.01 | <0.1 | <0.05 | <0.05 | 0.003 | <0.1 | 0.2 | 0.021 | <0.2 |  | 5.26 | 4.93 |  | -3.22 | 0.89
SM6-25 | 1997-12-17 | 62 | 6.7 | 24.7 | 6.9 | <0.1 | 257 | 15.2 | 5.4 |  | <0.05 |  | <0.1 |  | 3.51 | 0.52 | 59.1 | 211 | 7.96 | 298 | 325 | 475 | <0.1 | 0.007 | <0.1 | 0.21 | <0.005 | <0.05 | <0.01 | <0.05 | <0.001 | <0.01 | <0.1 | <0.05 | <0.05 | 0.004 | <0.1 | 0.16 | 0.0184 | <0.2 |  | 4.97 | 4.93 |  | -0.35 | 0.92
SM6-25 | 1997-12-31 | 68 | 7 | 24 | 7 | <0.1 | 261 | 15 | 5 |  | <0.05 |  | <0.1 |  | 3.56 | 0.51 | 59 | 214 | 7.92 | 306 | 332 | 478 | <0.1 | 0.006 | <0.1 | 0.22 | <0.005 | <0.05 | <0.01 | <0.05 | <0.001 | <0.01 | <0.1 | <0.05 | <0.05 | 0.003 | <0.1 | 0.17 | 0.0225 | <0.2 |  | 5.01 | 5.23 |  | 2.1 | 0.92
SM6-26 | 1997-12-04 | 64.4 | 6 | 22.6 | 6.7 | <0.1 | 261 | 11.8 | 4.4 |  | <0.05 |  | <0.1 |  | 3.09 | 0.53 | 50.9 | 214 | 7.87 | 295 | 312 | 473 | <0.1 | 0.005 | <0.1 | 0.2 | <0.005 | <0.05 | <0.01 | <0.05 | <0.001 | <0.01 | <0.1 | <0.05 | <0.05 | 0.002 | <0.1 | 0.18 | 0.0328 | 0.6 | 0.2 | 4.9 | 4.9 |  | -0.01 | 0.95
SM6-26 | 1997-12-18 | 58.1 | 6.4 | 24.3 | 6.6 | <0.1 | 257 | 15.2 | 5 |  | <0.05 |  | <0.1 |  | 3.15 | 0.53 | 59.7 | 211 | 7.89 | 294 | 319 | 469 | <0.1 | 0.006 | <0.1 | 0.21 | <0.005 | <0.05 | <0.01 | <0.05 | <0.001 | <0.01 | <0.1 | <0.05 | <0.05 | 0.003 | <0.1 | 0.17 | 0.0397 | 0.8 | 0.2 | 4.93 | 4.69 |  | -2.53 | 0.92
SM6-26 | 1998-01-01 | 62 | 7 | 27 | 8 | <0.1 | 257 | 14 | 6 |  | <0.05 |  | <0.1 |  | 3 | 0.52 | 61 | 211 | 7.87 | 291 | 328 | 504 | <0.1 | 0.006 | <0.1 | 0.23 | <0.005 | <0.05 | <0.01 | <0.05 | <0.001 | <0.01 | <0.1 | <0.05 | <0.05 | 0.003 | <0.1 | 0.2 | 0.0494 | 1.1 | 0.2 | 4.92 | 5.09 |  | 1.64 | 0.89
SM6-27 | 1997-12-04 | 59.2 | 6.4 | 23 | 6.7 | <0.1 | 264 | 13.4 | 5.1 |  | <0.05 |  | <0.1 |  | 2.99 | 0.53 | 55.1 | 216 | 7.86 | 297 | 315 | 470 | <0.1 | 0.005 | <0.1 | 0.21 | <0.005 | <0.05 | <0.01 | <0.05 | <0.001 | <0.01 | <0.1 | <0.05 | <0.05 | 0.003 | <0.1 | 0.11 | 0.0254 | 0.5 | 0.2 | 4.98 | 4.69 |  | -3.08 | 0.94
SM6-27 | 1997-12-17 | 61.9 | 6.7 | 23.4 | 6.7 | <0.1 | 261 | 14.8 | 4.6 |  | <0.05 |  | <0.1 |  | 3.24 | 0.53 | 59.6 | 214 | 7.86 | 312 | 323 | 470 | <0.1 | 0.006 | <0.1 | 0.23 | <0.005 | <0.05 | <0.01 | <0.05 | <0.001 | <0.01 | <0.1 | <0.05 | <0.05 | 0.003 | <0.1 | 0.12 | 0.0221 | 0.6 | 0.2 | 4.98 | 4.86 |  | -1.15 | 0.97
SM6-27 | 1997-12-31 | 67 | 7 | 25 | 7 | <0.1 | 268 | 14 | 4 |  | <0.05 |  | <0.1 |  | 2.94 | 0.5 | 60 | 220 | 7.78 | 297 | 332 | 470 | <0.1 | 0.006 | <0.1 | 0.23 | <0.005 | <0.05 | <0.01 | <0.05 | <0.001 | <0.01 | <0.1 | <0.05 | <0.05 | 0.003 | <0.1 | 0.12 | 0.0184 | <0.2 |  | 5.04 | 5.22 |  | 1.76 | 0.89
SM6-28 | 1997-12-04 | 69 | 6.1 | 31.8 | 16.3 | <0.1 | 298 | 24.9 | 6 |  | <0.05 |  | <0.1 |  | 0.73 | 0.75 | 46 | 244 | 8.03 | 338 | 353 | 534 | <0.1 | 0.01 | <0.1 | 0.23 | <0.005 | <0.05 | <0.01 | <0.05 | <0.001 | <0.01 | <0.1 | <0.05 | <0.05 | 0.006 | <0.1 | 0.11 | 0.0277 | 0.9 | 0.2 | 5.66 | 5.78 |  | 1.06 | 0.96
SM6-28 | 1997-12-17 | 65 | 5.8 | 28.7 | 14.6 | <0.1 | 296 | 27.4 | 5.2 |  | <0.05 |  | <0.1 |  | 0.84 | 0.76 | 47.5 | 243 | 7.94 | 326 | 347 | 521 | <0.1 | 0.011 | <0.1 | 0.22 | <0.005 | <0.05 | <0.01 | <0.05 | <0.001 | <0.01 | <0.1 | <0.05 | <0.05 | 0.007 | <0.1 | 0.11 | 0.0244 | 0.8 | 0.2 | 5.68 | 5.38 |  | -2.72 | 0.94
SM6-28 | 1997-12-31 | 71 | 6 | 31 | 16 | <0.1 | 298 | 26 | 5 |  | <0.05 |  | <0.1 |  | 0.66 | 0.73 | 47 | 244 | 7.93 | 321 | 355 | 540 | <0.1 | 0.011 | <0.1 | 0.23 | <0.005 | <0.05 | <0.01 | <0.05 | <0.001 | <0.01 | <0.1 | <0.05 | <0.05 | 0.006 | <0.1 | 0.1 | 0.0307 | 0.8 | 0.2 | 5.65 | 5.83 |  | 1.58 | 0.91

## Baseline ore body
Description | Baseline ground water quality samples obtained from Crow Butte Mine Unit 6 ore body wells
Formation(s) | Chadron
Reference(s) | 2
Notes
| Analyte | Ca | Mg | Na | K | CO3 | HCO3 | SO4 | Cl | NH4 | NH4 as N | NO2 | NO2 as N | NO3 | NO2+NO3 as N | F | SiO2 | Alk as CaCO3 | pH | TDS180 | calc TDS | EC | Al | As | B | Ba | Cd | Cr | Cu | Fe | Hg | Mn | Mo | Ni | Pb | Se | V | Zn | U | Ra-226 |  | Anion | Cation | A/C bal | WDEQ A/C | TDS bal
| Units | mg/L | mg/L | mg/L | mg/L | mg/L | mg/L | mg/L | mg/L | mg/L | mg/L | mg/L | mg/L | mg/L | mg/L | mg/L | mg/L | mg/L | stnd | mg/L | mg/L | umho/cm | mg/L | mg/L | mg/L | mg/L | mg/L | mg/L | mg/L | mg/L | mg/L | mg/L | mg/L | mg/L | mg/L | mg/L | mg/L | mg/L | mg/L | pCi/L | +/- | meq/L | meq/L |  | %
| Lab Method | [45 empty] | Notes
Well Name | Sample Date
1265 | 1997-09-25 | 18.3 | 4.1 | 386 | 12.3 | 4.5 | 364 | 359 | 183 |  | 0.38 |  | <0.1 |  | <0.1 | 0.62 | 10.3 | 304 | 8.34 | 1160 | 1160 | 1970 | <0.1 | 0.002 | 0.82 | <0.1 | <0.01 | <0.05 | 0.02 | <0.05 | <0.001 | <0.01 | <0.1 | <0.05 | <0.05 | <0.001 | <0.1 | <0.01 | 0.009 | 43.5 | 2.6 | 18.75 | 18.4 |  | -0.96 | 1
1265 | 1997-10-09 | 17 | 3.9 | 379 | 11.8 | 4.6 | 331 | 369 | 191 |  | 0.29 |  | <0.1 |  | <0.1 | 0.63 | 10.5 | 277 | 8.39 | 1180 | 1152 | 1960 | <0.1 | 0.001 | 0.82 | <0.1 | <0.01 | <0.05 | <0.01 | <0.05 | <0.001 | <0.01 | <0.1 | <0.05 | <0.05 | <0.001 | <0.1 | <0.01 | 0.009 | 30.7 | 2.1 | 18.65 | 17.99 |  | -1.79 | 1.02
1265 | 1997-10-23 | 17.1 | 4.11 | 403 | 12 | 4.5 | 361 | 384 | 192 |  | 0.3 |  | <0.1 |  | <0.1 | 0.64 | 10.3 | 302 | 8.34 | 1160 | 1208 | 1820 | <0.1 | 0.002 | 0.81 | <0.1 | <0.01 | <0.05 | <0.01 | <0.05 | <0.001 | <0.01 | <0.1 | <0.05 | <0.05 | <0.001 | <0.1 | <0.01 | 0.014 | 33.6 | 1.9 | 19.49 | 19.06 |  | -1.11 | 0.96
1266 | 1997-09-25 | 10.5 | 2.5 | 412 | 13.1 | 8.6 | 357 | 358 | 219 |  | 0.38 |  | <0.1 |  | <0.1 | 0.64 | 11.5 | 304 | 8.63 | 1180 | 1213 | 2060 | <0.1 | 0.001 | 0.85 | <0.1 | <0.01 | <0.05 | <0.01 | <0.05 | <0.001 | <0.01 | <0.1 | <0.05 | <0.05 | <0.001 | <0.1 | <0.01 | 0.23 | 39.7 | 2.5 | 19.75 | 19.02 |  | -1.87 | 0.97
1266 | 1997-10-09 | 11.2 | 2.7 | 400 | 11.9 | 7.4 | 362 | 362 | 210 |  | 0.33 |  | <0.1 |  | <0.1 | 0.65 | 11.5 | 307 | 8.56 | 1230 | 1198 | 2070 | <0.1 | <0.001 | 0.84 | <0.1 | <0.01 | <0.05 | <0.01 | <0.05 | <0.001 | <0.01 | <0.1 | <0.05 | <0.05 | <0.001 | <0.1 | <0.01 | 0.252 | 23.7 | 1.8 | 19.64 | 18.52 |  | -2.93 | 1.03
1266 | 1997-10-23 | 10.6 | 2.64 | 429 | 12.7 | 7.5 | 364 | 378 | 219 |  | 0.34 |  | <0.1 |  | <0.1 | 0.67 | 11.9 | 309 | 8.56 | 1220 | 1254 | 1880 | <0.1 | <0.001 | 0.84 | <0.1 | <0.01 | <0.05 | <0.01 | <0.05 | <0.001 | <0.01 | <0.1 | <0.05 | <0.05 | <0.001 | <0.1 | <0.01 | 0.237 | 30.7 | 1.7 | 20.27 | 19.77 |  | -1.25 | 0.97
1267 | 1997-09-25 | 11.4 | 2.3 | 408 | 12.6 | 9.1 | 361 | 362 | 212 |  | 0.42 |  | <0.1 |  | <0.1 | 0.62 | 10.8 | 309 | 8.65 | 1180 | 1209 | 2060 | <0.1 | 0.001 | 0.78 | <0.1 | <0.01 | <0.05 | <0.01 | <0.05 | <0.001 | <0.01 | <0.1 | <0.05 | <0.05 | <0.001 | <0.1 | <0.01 | 0.026 | 56.9 | 2.9 | 19.73 | 18.87 |  | -2.24 | 0.98
1267 | 1997-10-09 | 12.4 | 2.8 | 401 | 11.5 | 7.3 | 357 | 364 | 216 |  | 0.32 |  | <0.1 |  | <0.1 | 0.63 | 10.8 | 303 | 8.56 | 1220 | 1204 | 2040 | <0.1 | <0.001 | 0.79 | <0.1 | <0.01 | <0.05 | <0.01 | <0.05 | <0.001 | <0.01 | <0.1 | <0.05 | <0.05 | <0.001 | <0.1 | <0.01 | 0.031 | 26.4 | 1.9 | 19.77 | 18.62 |  | -2.99 | 1.01
1267 | 1997-10-23 | 12.1 | 2.77 | 432 | 12.4 | 7 | 358 | 377 | 229 |  | 0.35 |  | <0.1 |  | <0.1 | 0.64 | 11 | 303 | 8.54 | 1220 | 1262 | 1900 | <0.1 | <0.001 | 0.79 | <0.1 | <0.01 | <0.05 | <0.01 | <0.05 | <0.001 | <0.01 | <0.1 | <0.05 | <0.05 | <0.001 | <0.1 | <0.01 | 0.031 | 27.5 | 1.7 | 20.41 | 19.98 |  | -1.06 | 0.97
1268 | 1997-09-25 | 7.9 | 2 | 414 | 12.2 | 7.8 | 333 | 356 | 212 |  | 0.38 |  | <0.1 |  | <0.1 | 0.66 | 10.2 | 284 | 8.62 | 1130 | 1189 | 2000 | <0.1 | <0.001 | 0.86 | <0.1 | <0.01 | <0.05 | <0.01 | <0.05 | <0.001 | <0.01 | <0.1 | <0.05 | <0.05 | <0.001 | <0.1 | <0.01 | 0.038 | 28.9 | 2.1 | 19.11 | 18.92 |  | -0.51 | 0.95
1268 | 1997-10-09 | 9.4 | 2.5 | 398 | 11.2 | 6.6 | 344 | 363 | 209 |  | 0.3 |  | <0.1 |  | <0.1 | 0.66 | 10.3 | 291 | 8.53 | 1210 | 1182 | 2030 | <0.1 | <0.001 | 0.86 | <0.1 | <0.01 | <0.05 | <0.01 | <0.05 | <0.001 | <0.01 | <0.1 | <0.05 | <0.05 | <0.001 | <0.1 | <0.01 | 0.036 | 19.6 | 1.7 | 19.31 | 18.31 |  | -2.67 | 1.02
1268 | 1997-10-23 | 9.6 | 2.63 | 421 | 11.4 | 6 | 353 | 376 | 207 |  | 0.35 |  | <0.1 |  | <0.1 | 0.66 | 10.4 | 297 | 8.48 | 1190 | 1220 | 1860 | <0.1 | 0.002 | 0.84 | <0.1 | <0.01 | <0.05 | <0.01 | <0.05 | <0.001 | <0.01 | <0.1 | <0.05 | <0.05 | <0.001 | <0.1 | <0.01 | 0.03 | 21.9 | 1.5 | 19.65 | 19.34 |  | -0.8 | 0.98
1269 | 1997-09-25 | 7.9 | 2 | 444 | 20.3 | 18.9 | 328 | 358 | 263 |  | 0.36 |  | <0.1 |  | <0.1 | 0.73 | 10.2 | 296 | 9.01 | 1230 | 1287 | 2190 | <0.1 | 0.002 | 0.8 | <0.1 | <0.01 | <0.05 | <0.01 | <0.05 | <0.001 | <0.01 | <0.1 | <0.05 | <0.05 | <0.001 | <0.1 | <0.01 | 0.133 | 713 | 10.4 | 20.83 | 20.43 |  | -0.98 | 0.96
1269 | 1997-10-09 | 7.9 | 2.1 | 427 | 19.2 | 16.9 | 336 | 362 | 267 |  | 0.33 |  | <0.1 |  | <0.1 | 0.65 | 10.6 | 299 | 8.95 | 1300 | 1279 | 2210 | <0.1 | <0.001 | 0.81 | <0.1 | <0.01 | <0.05 | <0.01 | <0.05 | <0.001 | <0.01 | <0.1 | <0.05 | <0.05 | <0.001 | <0.1 | <0.01 | 0.166 | 428 | 7.8 | 21.08 | 19.67 |  | -3.48 | 1.02
1269 | 1997-10-23 | 8.4 | 2.22 | 452 | 19.2 | 14.6 | 348 | 378 | 260 |  | 0.3 |  | <0.1 |  | <0.1 | 0.76 | 10.6 | 306 | 8.87 | 1290 | 1318 | 2010 | <0.1 | <0.001 | 0.82 | <0.1 | <0.01 | <0.05 | <0.01 | <0.05 | <0.001 | <0.01 | <0.1 | <0.05 | <0.05 | <0.001 | <0.1 | <0.01 | 0.16 | 417.1 | 6.4 | 21.37 | 20.79 |  | -1.38 | 0.98
1270 | 1997-09-25 | 10.7 | 3.2 | 405 | 12.3 | 7.7 | 367 | 362 | 186 |  | 0.39 |  | <0.1 |  | <0.1 | 0.63 | 10.5 | 311 | 8.57 | 1150 | 1181 | 2000 | <0.1 | <0.001 | 0.85 | <0.1 | <0.01 | <0.05 | <0.01 | <0.05 | <0.001 | <0.01 | <0.1 | <0.05 | <0.05 | <0.001 | <0.1 | <0.01 | 0.022 | 64.6 | 3.1 | 19.04 | 18.77 |  | -0.72 | 0.97
1270 | 1997-10-09 | 11.5 | 3.4 | 395 | 11.4 | 7 | 366 | 367 | 200 |  | 0.41 |  | <0.1 |  | <0.1 | 0.65 | 10.8 | 310 | 8.53 | 1180 | 1189 | 2040 | <0.1 | <0.001 | 0.84 | <0.1 | <0.01 | <0.05 | <0.01 | <0.05 | <0.001 | <0.01 | <0.1 | <0.05 | <0.05 | <0.001 | <0.1 | <0.01 | 0.023 | 33.6 | 2.2 | 19.52 | 18.37 |  | -3.04 | 0.99
1270 | 1997-10-23 | 11.7 | 3.54 | 422 | 11.9 | 5.2 | 367 | 382 | 207 |  | 0.37 |  | <0.1 |  | <0.1 | 0.65 | 11.3 | 308 | 8.4 | 1200 | 1238 | 1860 | <0.1 | <0.001 | 0.86 | <0.1 | <0.01 | <0.05 | <0.01 | <0.05 | <0.001 | <0.01 | <0.1 | <0.05 | <0.05 | <0.001 | <0.1 | <0.01 | 0.02 | 33.2 | 1.8 | 19.99 | 19.57 |  | -1.05 | 0.97
1272 | 1997-10-03 | 13.8 | 3.7 | 399 | 12.3 | 6.7 | 359 | 350 | 203 |  | 0.26 |  | <0.1 |  | <0.1 | 0.63 | 10.6 | 304 | 8.52 | 1230 | 1179 | 1950 | <0.1 | <0.001 | 0.77 | <0.1 | <0.01 | <0.05 | <0.01 | <0.05 | <0.001 | <0.01 | <0.1 | <0.05 | 0.06 | <0.001 | <0.1 | <0.01 | 0.01 | 45.6 | 2.1 | 19.13 | 18.69 |  | -1.15 | 1.04
1272 | 1997-10-17 | 14.7 | 3.94 | 403 | 12.7 | 5.9 | 362 | 378 | 203 |  | 0.33 |  | <0.1 |  | <0.1 | 0.64 | 11.1 | 305 | 8.46 | 1200 | 1214 | 1990 | <0.1 | <0.001 | 0.73 | <0.1 | <0.01 | <0.05 | 0.03 | <0.05 | <0.001 | <0.01 | <0.1 | <0.05 | <0.05 | <0.001 | <0.1 | <0.01 | 0.011 | 43.7 | 2.5 | 19.73 | 18.95 |  | -2.03 | 0.99
1272 | 1997-10-31 | 13.7 | 3.94 | 402 | 12.5 | 5.8 | 364 | 388 | 198 |  | 0.33 |  | <0.1 |  | <0.1 | 0.63 | 10.7 | 306 | 8.38 | 1180 | 1217 | 1950 | <0.1 | <0.001 | 0.78 | <0.1 | <0.01 | <0.05 | <0.01 | <0.05 | <0.001 | <0.01 | <0.1 | <0.05 | <0.05 | <0.001 | <0.1 | <0.01 | 0.011 | 40 | 1.9 | 19.82 | 18.85 |  | -2.51 | 0.97
1273 | 1997-10-03 | 14.8 | 3.7 | 393 | 11.5 | 7.1 | 354 | 347 | 192 |  | 0.3 |  | <0.1 |  | <0.1 | 0.69 | 11.2 | 300 | 8.55 | 1210 | 1157 | 1930 | <0.1 | <0.001 | 0.84 | <0.1 | <0.01 | <0.05 | <0.01 | <0.05 | <0.001 | 0.01 | <0.1 | <0.05 | <0.05 | <0.001 | <0.1 | <0.01 | 0.09 | 10.4 | 1 | 18.68 | 18.47 |  | -0.58 | 1.05
1273 | 1997-10-17 | 14.3 | 3.73 | 399 | 11.9 | 6.4 | 349 | 368 | 211 |  | 0.39 |  | <0.1 |  | <0.1 | 0.71 | 11.7 | 295 | 8.51 | 1200 | 1201 | 2060 | <0.1 | <0.001 | 0.78 | <0.1 | <0.01 | <0.05 | 0.03 | <0.05 | <0.001 | <0.01 | <0.1 | <0.05 | <0.05 | <0.001 | <0.1 | <0.01 | 0.12 | 12.1 | 0.7 | 19.55 | 18.72 |  | -2.18 | 1
1273 | 1997-10-31 | 14.3 | 3.88 | 402 | 11.7 | 4.7 | 345 | 380 | 203 |  | 0.39 |  | <0.1 |  | <0.1 | 0.7 | 11 | 289 | 8.38 | 1160 | 1203 | 1940 | <0.1 | <0.001 | 0.84 | <0.1 | <0.01 | <0.05 | <0.01 | <0.05 | <0.001 | 0.01 | <0.1 | <0.05 | <0.05 | <0.001 | <0.1 | <0.01 | 0.097 | 10.5 | 1 | 19.46 | 18.86 |  | -1.57 | 0.96
1274 | 1997-10-03 | 11.6 | 3 | 396 | 10.2 | 6 | 360 | 344 | 185 |  | 0.32 |  | <0.1 |  | <0.1 | 0.66 | 10.8 | 303 | 8.47 | 1230 | 1147 | 1960 | <0.1 | <0.001 | 0.83 | <0.1 | <0.01 | <0.05 | <0.01 | <0.05 | <0.001 | 0.01 | <0.1 | <0.05 | <0.05 | <0.001 | <0.1 | <0.01 | 0.084 | 97.3 | 3.1 | 18.48 | 18.35 |  | -0.36 | 1.07
1274 | 1997-10-17 | 12.9 | 3.35 | 407 | 10.4 | 5.3 | 358 | 371 | 208 |  | 0.34 |  | <0.1 |  | <0.1 | 0.67 | 11.1 | 301 | 8.42 | 1200 | 1209 | 1990 | <0.1 | <0.001 | 0.78 | <0.1 | <0.01 | <0.05 | 0.03 | <0.05 | <0.001 | <0.01 | <0.1 | <0.05 | <0.05 | <0.001 | <0.1 | <0.01 | 0.102 | 99.5 | 3.7 | 19.65 | 18.93 |  | -1.88 | 0.99
1274 | 1997-10-31 | 11.9 | 3.32 | 404 | 10.3 | 4.2 | 348 | 375 | 202 |  | 0.38 |  | <0.1 |  | <0.1 | 0.67 | 10.7 | 292 | 8.38 | 1180 | 1197 | 1950 | <0.1 | <0.001 | 0.84 | <0.1 | <0.01 | <0.05 | <0.01 | <0.05 | <0.001 | 0.01 | <0.1 | <0.05 | <0.05 | <0.001 | <0.1 | <0.01 | 0.088 | 95 | 3 | 19.39 | 18.74 |  | -1.68 | 0.99
1285 | 1997-09-25 | 11.6 | 3.6 | 409 | 13.6 | 8.2 | 358 | 350 | 194 |  | 0.4 |  | <0.1 |  | <0.1 | 0.66 | 11 | 304 | 8.61 | 1170 | 1179 | 1950 | <0.1 | 0.001 | 0.87 | <0.1 | <0.01 | <0.05 | <0.01 | <0.05 | <0.001 | <0.01 | <0.1 | <0.05 | <0.05 | <0.001 | <0.1 | <0.01 | 0.1 | 59.8 | 3 | 18.88 | 19.05 |  | 0.46 | 0.99
1285 | 1997-10-09 | 12.2 | 3.8 | 402 | 13 | 5.8 | 357 | 360 | 225 |  | 0.35 |  | <0.1 |  | <0.1 | 0.69 | 11.1 | 301 | 8.46 | 1220 | 1212 | 2070 | <0.1 | <0.001 | 0.88 | <0.1 | <0.01 | <0.05 | <0.01 | <0.05 | <0.001 | <0.01 | <0.1 | <0.05 | <0.05 | <0.001 | <0.1 | <0.01 | 0.102 | 30.5 | 2.1 | 19.9 | 18.78 |  | -2.9 | 1.01
1285 | 1997-10-23 | 12.1 | 3.8 | 425 | 13.4 | 4.9 | 350 | 376 | 229 |  | 0.32 |  | <0.1 |  | <0.1 | 0.7 | 11 | 294 | 8.39 | 1220 | 1251 | 1890 | <0.1 | <0.001 | 0.87 | <0.1 | <0.01 | <0.05 | <0.01 | <0.05 | <0.001 | <0.01 | <0.1 | <0.05 | <0.05 | <0.001 | <0.1 | <0.01 | 0.096 | 27.8 | 1.7 | 20.21 | 19.78 |  | -1.07 | 0.98
1348 | 1997-10-03 | 11.4 | 2.4 | 407 | 11.9 | 8.8 | 349 | 345 | 221 |  | 0.25 |  | <0.1 |  | <0.1 | 0.66 | 10.9 | 298 | 8.65 | 1260 | 1193 | 2000 | <0.1 | <0.001 | 0.8 | <0.1 | <0.01 | <0.05 | <0.01 | <0.05 | <0.001 | <0.01 | <0.1 | <0.05 | <0.05 | <0.001 | <0.1 | <0.01 | 0.138 | 27.3 | 1.7 | 19.41 | 18.8 |  | -1.6 | 1.06
1348 | 1997-10-17 | 10.5 | 2.33 | 415 | 12.3 | 11.6 | 335 | 365 | 224 |  | 0.28 |  | <0.1 |  | <0.1 | 0.67 | 11.9 | 291 | 8.79 | 1210 | 1220 | 2010 | <0.1 | <0.001 | 0.78 | <0.1 | <0.01 | <0.05 | 0.03 | <0.05 | <0.001 | <0.01 | <0.1 | <0.05 | <0.05 | <0.001 | <0.1 | <0.01 | 0.273 | 29.3 | 2.1 | 19.78 | 19.11 |  | -1.71 | 0.99
1348 | 1997-10-31 | 9.72 | 2.45 | 412 | 12.1 | 8.9 | 352 | 376 | 211 |  | 0.28 |  | <0.1 |  | <0.1 | 0.64 | 11.3 | 301 | 8.38 | 1210 | 1219 | 1960 | <0.1 | <0.001 | 0.83 | <0.1 | <0.01 | <0.05 | <0.01 | <0.05 | <0.001 | <0.01 | <0.1 | <0.05 | <0.05 | <0.001 | <0.1 | <0.01 | 0.217 | 21.6 | 1.5 | 19.84 | 18.95 |  | -2.29 | 0.99
1355 | 1997-11-05 | 14.1 | 3.2 | 405 | 13.4 | 11.5 | 355 | 345 | 231 |  | 0.33 |  | <0.1 |  | <0.1 | 0.68 | 11.5 | 307 | 8.76 | 1220 | 1212 | 2050 | <0.1 | 0.017 | 0.83 | <0.1 | <0.005 | <0.05 | <0.01 | <0.05 | <0.001 | <0.01 | 0.15 | <0.05 | <0.05 | 0.003 | <0.1 | <0.01 | 0.144 | 32.5 | 1.6 | 19.88 | 18.96 |  | -2.36 | 1.01
1355 | 1997-11-20 | 20.3 | 2.9 | 406 | 13.5 | 18 | 342 | 373 | 255 |  | 0.35 |  | <0.1 |  | <0.1 | 0.63 | 12.2 | 306 | 8.97 | 1240 | 1271 | 2070 | <0.1 | 0.017 | 0.85 | <0.1 | <0.005 | <0.05 | <0.01 | <0.05 | <0.001 | <0.01 | 0.17 | <0.05 | <0.05 | 0.002 | <0.1 | <0.01 | 0.141 | 27.7 | 1.5 | 21.11 | 19.29 |  | -4.5 | 0.98
1355 | 1997-12-04 | 12.2 | 3.4 | 404 | 12.7 | 14.1 | 352 | 341 | 215 |  | 0.38 |  | <0.1 |  | <0.1 | 0.63 | 11.7 | 308 | 8.85 | 1200 | 1189 | 2020 | <0.1 | 0.017 | 0.86 | <0.1 | <0.005 | <0.05 | <0.01 | <0.05 | <0.001 | <0.01 | 0.16 | <0.05 | <0.05 | 0.001 | <0.1 | <0.01 | 0.128 | 18.2 | 1.4 | 19.36 | 18.83 |  | -1.4 | 1.01
1356 | 1997-11-05 | 10.1 | 1.9 | 408 | 13.4 | 12.6 | 347 | 345 | 215 |  | 0.27 |  | <0.1 |  | <0.1 | 0.66 | 11 | 302 | 8.81 | 1180 | 1190 | 2020 | <0.1 | 0.009 | 0.8 | <0.1 | <0.005 | <0.05 | <0.01 | <0.05 | <0.001 | <0.01 | <0.1 | <0.05 | <0.05 | 0.003 | <0.1 | <0.01 | 1.04 | 221 | 5.4 | 19.33 | 18.78 |  | -1.43 | 0.99
1356 | 1997-11-20 | 10.2 | 1.9 | 409 | 12.9 | 15.8 | 344 | 366 | 225 |  | 0.25 |  | <0.1 |  | <0.1 | 0.62 | 11.5 | 304 | 8.91 | 1220 | 1223 | 2020 | <0.1 | 0.007 | 0.83 | <0.1 | <0.005 | <0.05 | <0.01 | <0.05 | <0.001 | <0.01 | <0.1 | <0.05 | <0.05 | 0.002 | <0.1 | <0.01 | 1.06 | 226 | 4.3 | 20.08 | 18.81 |  | -3.26 | 1
1356 | 1997-12-04 | 6.3 | 1.4 | 336 | 9.7 | 19.2 | 318 | 250 | 165 |  | 0.25 |  | <0.1 |  | <0.1 | 0.6 | 8.3 | 288 | 9.03 | 1090 | 953 | 1980 | <0.1 | 0.007 | 0.6 | <0.1 | <0.005 | <0.05 | <0.01 | <0.05 | <0.001 | <0.01 | <0.1 | <0.05 | <0.05 | 0.001 | <0.1 | <0.01 | 1.289 | 254 | 4.9 | 15.65 | 15.32 |  | -1.08 | 1.14
1357 | 1997-09-25 | 14 | 3.5 | 390 | 12.8 | 5.6 | 360 | 361 | 177 |  | 0.36 |  | <0.1 |  | <0.1 | 0.63 | 11.5 | 303 | 8.44 | 1110 | 1156 | 1960 | <0.1 | 0.005 | 0.84 | <0.1 | <0.01 | <0.05 | <0.01 | <0.05 | <0.001 | <0.01 | <0.1 | <0.05 | <0.05 | <0.001 | <0.1 | <0.01 | 0.329 | 201 | 5.7 | 18.61 | 18.32 |  | -0.79 | 0.96
1357 | 1997-10-09 | 14.2 | 3.8 | 384 | 12.3 | 5.6 | 359 | 362 | 192 |  | 0.28 |  | <0.1 |  | <0.1 | 0.64 | 11.5 | 302 | 8.44 | 1200 | 1165 | 1980 | <0.1 | 0.004 | 0.84 | <0.1 | <0.01 | <0.05 | <0.01 | <0.05 | <0.001 | <0.01 | <0.1 | <0.05 | <0.05 | <0.001 | <0.1 | <0.01 | 0.365 | 108 | 3.9 | 19.03 | 18.07 |  | -2.58 | 1.03
1357 | 1997-11-23 | 15.9 | 4.17 | 403 | 12.1 | 4.7 | 365 | 378 | 187 |  | 0.31 |  | <0.1 |  | <0.1 | 0.66 | 11.4 | 306 | 8.36 | 1180 | 1199 | 1810 | <0.1 | 0.003 | 0.81 | <0.1 | <0.01 | <0.05 | <0.01 | <0.05 | <0.001 | <0.01 | <0.1 | <0.05 | <0.05 | <0.001 | <0.1 | <0.01 | 0.287 | 123.5 | 3.9 | 19.3 | 19.01 |  | -0.77 | 0.98
1358 | 1997-09-25 | 17.1 | 4.4 | 387 | 12 | 4.2 | 369 | 336 | 175 |  | 0.38 |  | <0.1 |  | <0.1 | 0.66 | 10.4 | 308 | 8.31 | 1140 | 1131 | 1970 | <0.1 | 0.003 | 0.86 | <0.1 | <0.01 | <0.05 | <0.01 | <0.05 | <0.001 | 0.02 | <0.1 | <0.05 | <0.05 | <0.001 | <0.1 | <0.01 | 0.003 | 51.6 | 2.9 | 18.13 | 18.4 |  | 0.73 | 1.01
1358 | 1997-10-09 | 15.3 | 4.3 | 387 | 11.9 | 4.7 | 359 | 365 | 193 |  | 0.33 |  | <0.1 |  | <0.1 | 0.66 | 10.5 | 301 | 8.37 | 1200 | 1172 | 1990 | <0.1 | 0.002 | 0.86 | <0.1 | <0.01 | <0.05 | <0.01 | <0.05 | <0.001 | 0.01 | <0.1 | <0.05 | <0.05 | <0.001 | <0.1 | <0.01 | 0.005 | 24.3 | 1.8 | 19.1 | 18.29 |  | -2.17 | 1.02
1358 | 1997-10-23 | 15.5 | 4.34 | 406 | 12 | 4.5 | 370 | 370 | 194 |  | 0.32 |  | <0.1 |  | <0.1 | 0.67 | 10.3 | 310 | 8.33 | 1190 | 1202 | 1810 | <0.1 | 0.003 | 0.84 | <0.1 | <0.01 | <0.05 | <0.01 | <0.05 | <0.001 | 0.01 | <0.1 | <0.05 | <0.05 | <0.001 | <0.1 | <0.01 | 0.004 | 27.5 | 1.7 | 19.42 | 19.13 |  | -0.73 | 0.99
1396 | 1997-11-05 | 14.8 | 4.1 | 401 | 14 | 5.9 | 377 | 353 | 205 |  | 0.33 |  | <0.1 |  | <0.1 | 0.71 | 10.9 | 317 | 8.44 | 1200 | 1197 | 2000 | <0.1 | 0.002 | 0.86 | <0.1 | <0.005 | <0.05 | <0.01 | <0.05 | <0.001 | <0.01 | <0.1 | <0.05 | <0.05 | 0.003 | <0.1 | <0.01 | 0.0039 | 17.9 | 1.5 | 19.51 | 18.91 |  | -1.56 | 1
1396 | 1997-11-20 | 14.2 | 4 | 405 | 13.5 | 8.9 | 368 | 382 | 221 |  | 0.33 |  | <0.1 |  | <0.1 | 0.66 | 11.2 | 314 | 8.63 | 1230 | 1244 | 2010 | <0.1 | 0.002 | 0.87 | <0.1 | <0.005 | <0.05 | <0.01 | <0.05 | <0.001 | <0.01 | <0.1 | <0.05 | <0.05 | 0.003 | <0.1 | 0.01 | 0.0031 | 8.5 | 0.5 | 20.51 | 19.04 |  | -3.72 | 0.99
1396 | 1997-12-04 | 13.2 | 3.6 | 350 | 10.4 | 5.1 | 371 | 289 | 174 |  | 0.33 |  | <0.1 |  | <0.1 | 0.64 | 8.9 | 311 | 8.39 | 1200 | 1040 | 1990 | <0.1 | 0.002 | 0.7 | <0.1 | <0.005 | <0.05 | <0.01 | <0.05 | <0.001 | <0.01 | <0.1 | <0.05 | <0.05 | 0.002 | <0.1 | <0.01 | 0.003 | 16.7 | 1.3 | 17.18 | 16.48 |  | -2.08 | 1.15
1397 | 1997-10-03 | 13.1 | 3.4 | 410 | 10.5 | 8 | 380 | 347 | 204 |  | 0.34 |  | <0.1 |  | <0.1 | 0.68 | 10.3 | 323 | 8.57 | 1250 | 1197 | 2000 | <0.1 | <0.001 | 0.84 | <0.1 | <0.01 | <0.05 | <0.01 | <0.05 | <0.001 | <0.01 | <0.1 | <0.05 | <0.05 | <0.001 | <0.1 | <0.01 | 0.097 | 46 | 2.1 | 19.48 | 19.07 |  | -1.05 | 1.04
1397 | 1997-10-17 | 12.9 | 3.31 | 420 | 11.2 | 8.1 | 377 | 378 | 216 |  | 0.33 |  | <0.1 |  | <0.1 | 0.68 | 10.8 | 320 | 8.58 | 1220 | 1249 | 2040 | <0.1 | 0.001 | 0.79 | <0.1 | <0.01 | <0.05 | 0.03 | <0.05 | <0.001 | <0.01 | <0.1 | <0.05 | <0.05 | <0.001 | <0.1 | <0.01 | 0.116 | 43.5 | 2.5 | 20.4 | 19.51 |  | -2.24 | 0.98
1397 | 1997-10-31 | 11.6 | 3.15 | 419 | 11.4 | 8.3 | 380 | 376 | 213 |  | 0.4 |  | <0.1 |  | <0.1 | 0.67 | 10.3 | 323 | 8.38 | 1220 | 1243 | 2010 | <0.1 | <0.001 | 0.83 | <0.1 | <0.01 | <0.05 | <0.01 | <0.05 | <0.001 | <0.01 | <0.1 | <0.05 | <0.05 | <0.001 | <0.1 | <0.01 | 0.103 | 41.3 | 2 | 20.34 | 19.4 |  | -2.37 | 0.98
1398 | 1997-10-03 | 15.1 | 4.1 | 396 | 10.9 | 6.7 | 377 | 344 | 200 |  | 0.28 |  | <0.1 |  | 0.28 | 0.71 | 10.3 | 318 | 8.5 | 1210 | 1176 | 1960 | <0.1 | <0.001 | 0.86 | <0.1 | <0.01 | <0.05 | <0.01 | <0.05 | <0.001 | <0.01 | <0.1 | <0.05 | <0.05 | <0.001 | <0.1 | <0.01 | 0.032 | 95.6 | 3 | 19.22 | 18.63 |  | -1.56 | 1.03
1398 | 1997-10-17 | 15.7 | 4.23 | 408 | 11.5 | 5.5 | 374 | 371 | 205 |  | 0.28 |  | <0.1 |  | <0.1 | 0.69 | 10.8 | 314 | 8.42 | 1210 | 1219 | 1990 | <0.1 | <0.001 | 0.83 | <0.1 | <0.01 | <0.05 | 0.03 | <0.05 | <0.001 | <0.01 | <0.1 | <0.05 | <0.05 | <0.001 | <0.1 | <0.01 | 0.039 | 95 | 3.6 | 19.83 | 19.21 |  | -1.59 | 0.99
1398 | 1997-10-31 | 14.2 | 4.1 | 402 | 11.4 | 0 | 377 | 376 | 197 |  | 0.36 |  | <0.1 |  | <0.1 | 0.69 | 10.2 | 309 | 8.38 | 1160 | 1205 | 1950 | <0.1 | <0.001 | 0.85 | <0.1 | <0.01 | <0.05 | <0.01 | <0.05 | <0.001 | <0.01 | <0.1 | <0.05 | <0.05 | <0.001 | <0.1 | <0.01 | 0.039 | 92.6 | 3 | 19.61 | 18.86 |  | -1.93 | 0.96
1423 | 1997-10-03 | 11.6 | 3 | 406 | 11.3 | 7.3 | 375 | 350 | 206 |  | 0.32 |  | <0.1 |  | <0.1 | 0.65 | 10.5 | 317 | 8.54 | 1220 | 1193 | 1980 | <0.1 | <0.001 | 0.78 | <0.1 | <0.01 | <0.05 | <0.01 | <0.05 | <0.001 | <0.01 | <0.1 | <0.05 | <0.05 | <0.001 | <0.1 | <0.01 | 0.117 | 108 | 3.3 | 19.48 | 18.81 |  | -1.74 | 1.02
1423 | 1997-10-17 | 12.5 | 3.43 | 411 | 11.3 | 6 | 370 | 369 | 206 |  | 0.36 |  | <0.1 |  | <0.1 | 0.66 | 11 | 312 | 8.46 | 1210 | 1216 | 2030 | <0.1 | <0.001 | 0.74 | <0.1 | <0.01 | <0.05 | 0.03 | <0.05 | <0.001 | <0.01 | <0.1 | <0.05 | <0.05 | <0.001 | <0.1 | <0.01 | 0.142 | 115.4 | 4 | 19.77 | 19.11 |  | -1.7 | 1
1423 | 1997-10-31 | 12.7 | 3.67 | 412 | 11 | 4.6 | 373 | 383 | 205 |  | 0.38 |  | <0.1 |  | <0.1 | 0.65 | 10.6 | 312 | 8.38 | 1200 | 1229 | 1950 | <0.1 | <0.001 | 0.8 | <0.1 | <0.01 | <0.05 | <0.01 | <0.05 | <0.001 | <0.01 | <0.1 | <0.05 | <0.05 | <0.001 | <0.1 | <0.01 | 0.126 | 108.7 | 3.2 | 20.04 | 19.18 |  | -2.19 | 0.98
1581 | 1997-10-03 | 11.3 | 3 | 410 | 11.4 | 9 | 375 | 345 | 196 |  | 0.36 |  | <0.1 |  | <0.1 | 0.7 | 10.5 | 320 | 8.63 | 1250 | 1184 | 1990 | <0.1 | <0.001 | 0.85 | <0.1 | <0.01 | <0.05 | <0.01 | <0.05 | <0.001 | 0.01 | <0.1 | <0.05 | <0.05 | <0.001 | <0.1 | <0.01 | 0.074 | 20.3 | 1.4 | 19.15 | 18.97 |  | -0.47 | 1.06
1581 | 1997-10-17 | 13.3 | 3.39 | 395 | 9.92 | 4.6 | 378 | 411 | 189 |  | 0.39 |  | <0.1 |  | <0.1 | 0.72 | 10.6 | 317 | 8.33 | 1210 | 1227 | 1990 | <0.1 | <0.001 | 0.84 | <0.1 | <0.01 | <0.05 | 0.04 | <0.05 | <0.001 | 0.01 | <0.1 | <0.05 | <0.05 | 0.001 | <0.1 | <0.01 | 0.056 | 24 | 1.8 | 20.27 | 18.42 |  | -4.79 | 0.99
1581 | 1997-10-31 | 10.9 | 3.14 | 414 | 11.5 | 6.9 | 376 | 380 | 202 |  | 0.4 |  | <0.1 |  | <0.1 | 0.7 | 10.6 | 318 | 8.38 | 1210 | 1227 | 1960 | <0.1 | <0.001 | 0.87 | <0.1 | <0.01 | <0.05 | <0.01 | <0.05 | <0.001 | 0.01 | <0.1 | <0.05 | <0.05 | <0.001 | <0.1 | <0.01 | 0.077 | 18.3 | 1.3 | 20.01 | 19.14 |  | -2.21 | 0.99
1584 | 1997-11-12 | 10.8 | 2.2 | 387 | 11.8 | 11.8 | 356 | 357 | 199 |  | 0.25 |  | <0.1 |  | <0.1 | 0.61 | 11.2 | 308 | 8.77 | 1180 | 1168 | 1960 | <0.1 | 0.003 | 0.85 | <0.1 | <0.005 | <0.05 | <0.01 | <0.05 | <0.001 | <0.01 | <0.1 | <0.05 | <0.05 | 0.001 | <0.1 | <0.01 | 0.329 | 32.2 | 1.8 | 19.24 | 17.88 |  | -3.66 | 1.01
1584 | 1997-11-26 | 10 | 2 | 409 | 13 | 20.2 | 297 | 346 | 225 |  | 0.32 |  | <0.1 |  | <0.1 | 0.63 | 12 | 272 | 9.08 | 1200 | 1184 | 1960 | <0.1 | 0.003 | 0.91 | <0.1 | <0.005 | <0.05 | <0.01 | <0.05 | <0.001 | <0.01 | <0.1 | <0.05 | <0.05 | 0.003 | <0.1 | <0.01 | 0.435 | 20.5 | 1.4 | 19.03 | 18.82 |  | -0.55 | 1.01
1584 | 1997-12-10 | 10 | 2 | 388 | 13 | 17 | 338 | 350 | 203 |  | 0.25 |  | <0.1 |  | <0.1 | 0.63 | 12 | 301 | 8.95 | 1190 | 1163 | 1970 | <0.1 | 0.003 | 0.88 | <0.1 | <0.005 | <0.05 | <0.01 | <0.05 | <0.001 | <0.01 | <0.1 | <0.05 | <0.05 | 0.002 | <0.1 | <0.01 | 0.404 | 31.7 | 1.8 | 19.07 | 17.9 |  | -3.16 | 1.02
1600 | 1997-11-05 | 15 | 3.7 | 399 | 12.8 | 5.9 | 380 | 343 | 204 |  | 0.28 |  | <0.1 |  | <0.1 | 0.69 | 10.4 | 320 | 8.44 | 1190 | 1184 | 1990 | <0.1 | 0.002 | 0.85 | <0.1 | <0.005 | <0.05 | <0.01 | <0.05 | <0.001 | <0.01 | <0.1 | <0.05 | <0.05 | 0.002 | <0.1 | <0.01 | 0.236 | 367 | 5.3 | 19.34 | 18.77 |  | -1.49 | 1
1600 | 1997-11-20 | 16.3 | 3.9 | 386 | 11.3 | 5.7 | 375 | 360 | 219 |  | 0.34 |  | <0.1 |  | <0.1 | 0.6 | 10.7 | 316 | 8.43 | 1200 | 1201 | 1950 | <0.1 | 0.002 | 0.88 | <0.1 | <0.005 | <0.05 | <0.01 | <0.05 | <0.001 | <0.01 | <0.1 | <0.05 | <0.05 | 0.003 | <0.1 | <0.01 | 0.23 | 472 | 6.2 | 20.03 | 18.25 |  | -4.64 | 1
1600 | 1997-12-04 | 14 | 2.9 | 360 | 11 | 4.8 | 381 | 323 | 182 |  | 0.33 |  | <0.1 |  | <0.1 | 0.64 | 8.1 | 319 | 8.35 | 1180 | 1097 | 1950 | <0.1 | 0.001 | 0.7 | <0.1 | <0.005 | <0.05 | <0.01 | <0.05 | <0.001 | <0.01 | <0.1 | <0.05 | <0.05 | 0.001 | <0.1 | <0.01 | 0.232 | 551 | 7.3 | 18.28 | 16.91 |  | -3.87 | 1.08
1601 | 1997-11-05 | 14.4 | 3.5 | 397 | 11.9 | 5.3 | 380 | 339 | 199 |  | 0.32 |  | <0.1 |  | <0.1 | 0.67 | 10.9 | 318 | 8.39 | 1180 | 1171 | 1960 | <0.1 | 0.001 | 0.84 | <0.1 | <0.005 | <0.05 | <0.01 | <0.05 | <0.001 | <0.01 | <0.1 | <0.05 | <0.05 | 0.002 | <0.1 | <0.01 | 0.0707 | 70.7 | 2.3 | 19.07 | 18.62 |  | -1.21 | 1.01
1601 | 1997-11-20 | 14.9 | 3.6 | 393 | 11.2 | 6.7 | 368 | 350 | 237 |  | 0.35 |  | <0.1 |  | <0.1 | 0.63 | 11.2 | 311 | 8.51 | 1202 | 1212 | 1990 | <0.1 | 0.001 | 0.86 | <0.1 | <0.005 | <0.05 | <0.01 | <0.05 | <0.001 | <0.01 | <0.1 | <0.05 | <0.05 | 0.003 | <0.1 | <0.01 | 0.076 | 82.1 | 2.6 | 20.23 | 18.46 |  | -4.57 | 0.99
1601 | 1997-12-04 | 14.5 | 3.6 | 392 | 11.2 | 5.3 | 410 | 329 | 195 |  | 0.38 |  | <0.1 |  | <0.1 | 0.61 | 10.7 | 344 | 8.36 | 1190 | 1167 | 1980 | <0.1 | <0.001 | 0.84 | <0.1 | <0.005 | <0.05 | <0.01 | <0.05 | <0.001 | <0.01 | <0.1 | <0.05 | <0.05 | <0.001 | <0.1 | <0.01 | 0.0638 | 78.7 | 2.7 | 19.27 | 18.4 |  | -2.31 | 1.02
1602 | 1997-11-05 | 13.9 | 3.6 | 396 | 10.6 | <0.1 | 397 | 340 | 191 |  | 0.32 |  | <0.1 |  | <0.1 | 0.69 | 10 | 325 | 8.18 | 1170 | 1165 | 1930 | <0.1 | <0.001 | 0.86 | <0.1 | <0.005 | <0.05 | <0.01 | <0.05 | <0.001 | 0.01 | <0.1 | <0.05 | <0.05 | 0.002 | <0.1 | <0.01 | 0.0046 | 16 | 1.1 | 19.01 | 18.52 |  | -1.29 | 1
1602 | 1997-11-20 | 14.4 | 3.6 | 387 | 10.1 | 5.3 | 380 | 352 | 217 |  | 0.35 |  | <0.1 |  | <0.1 | 0.64 | 10.3 | 319 | 8.39 | 1190 | 1190 | 1950 | <0.1 | <0.001 | 0.88 | <0.1 | <0.005 | <0.05 | <0.01 | <0.05 | <0.001 | 0.02 | <0.1 | <0.05 | <0.05 | 0.003 | <0.1 | <0.01 | 0.0046 | 22.5 | 1.4 | 19.87 | 18.15 |  | -4.53 | 1
1602 | 1997-12-04 | 13.3 | 3.4 | 388 | 10.5 | 5.4 | 387 | 327 | 190 |  | 0.38 |  | <0.1 |  | <0.1 | 0.63 | 10.1 | 324 | 8.39 | 1190 | 1141 | 1980 | <0.1 | <0.001 | 0.84 | <0.1 | <0.005 | <0.05 | <0.01 | <0.05 | <0.001 | 0.01 | <0.1 | <0.05 | <0.05 | 0.002 | <0.1 | <0.01 | 0.0047 | 14.8 | 1.2 | 18.68 | 18.13 |  | -1.51 | 1.04
1667 | 1997-11-05 | 13.2 | 3.2 | 393 | 10.2 | 5.4 | 393 | 331 | 189 |  | 0.31 |  | <0.1 |  | <0.1 | 0.73 | 9.9 | 330 | 8.39 | 1150 | 1152 | 1920 | <0.1 | <0.001 | 0.88 | <0.1 | <0.005 | <0.05 | <0.01 | <0.05 | <0.001 | 0.01 | <0.1 | <0.05 | <0.05 | 0.002 | <0.1 | <0.01 | 0.0671 | 83.3 | 2.6 | 18.87 | 18.31 |  | -1.49 | 1
1667 | 1997-11-20 | 13.7 | 3.2 | 386 | 9.8 | 6.5 | 392 | 350 | 210 |  | 0.37 |  | <0.1 |  | <0.1 | 0.68 | 10.2 | 330 | 8.47 | 1190 | 1185 | 1940 | <0.1 | <0.001 | 0.9 | <0.1 | <0.005 | <0.05 | <0.01 | <0.05 | <0.001 | 0.01 | <0.1 | <0.05 | <0.05 | 0.002 | <0.1 | <0.01 | 0.0678 | 87.5 | 2.7 | 19.85 | 18.03 |  | -4.81 | 1
1667 | 1997-12-04 | 10.2 | 2.6 | 373 | 10.1 | 8.3 | 381 | 323 | 191 |  | 0.37 |  | <0.1 |  | <0.1 | 0.67 | 9.8 | 324 | 8.59 | 1160 | 1119 | 1960 | <0.1 | <0.001 | 0.83 | <0.1 | <0.005 | <0.05 | <0.01 | <0.05 | <0.001 | <0.01 | <0.1 | <0.05 | <0.05 | 0.001 | <0.1 | <0.01 | 0.0593 | 73.5 | 2.6 | 18.63 | 17.24 |  | -3.87 | 1.04
CM5-14 | 1995-05-08 | 17.2 | 3.7 | 392 | 10.1 | 5.3 | 368 | 374 | 184 | 0.3 |  | <0.1 |  | <0.1 |  | 0.62 | 11.3 | 309 | 8.41 | 1164 | 1183 | 1997 | <0.1 | <0.001 | 0.82 | <0.1 | <0.01 | <0.05 | <0.01 | <0.05 | <0.001 | 0.01 | <0.1 | <0.05 | <0.05 | <0.001 | <0.1 | 0.02 | 0.035 | 5.9 | 0.9 | 19.2 | 18.51 | -1.84 |  | 0.98
CM5-14 | 1995-05-22 | 15.5 | 3.6 | 382 | 9.4 | 0 | 371 | 370 | 203 | 0.21 |  | <0.1 |  | <0.1 |  | 0.61 | 10.8 | 304 | 8.26 | 1142 | 1181 | 1967 | <0.1 | <0.001 | 0.78 | <0.1 | <0.01 | <0.05 | <0.01 | <0.05 | <0.001 | 0.01 | <0.1 | <0.05 | <0.05 | <0.001 | <0.1 | 0.02 | 0.039 | 8.9 | 1.4 | 19.55 | 17.95 | -4.26 |  | 0.97
CM5-14 | 1995-06-05 | 16 | 3.7 | 388 | 10 | 6.3 | 359 | 365 | 192 | 0.25 |  | <0.1 |  | <0.1 |  | 0.59 | 12.3 | 303 | 8.49 | 1191 | 1174 | 1918 | <0.1 | <0.001 | 0.8 | <0.1 | <0.01 | <0.05 | <0.01 | <0.05 | <0.001 | 0.01 | <0.1 | <0.05 | <0.05 | <0.001 | <0.1 | 0.01 | 0.035 | 15.6 | 1.6 | 19.12 | 18.27 | -2.28 |  | 1.01
CM5-15 | 1995-05-08 | 14.1 | 3 | 390 | 10.6 | 6.1 | 352 | 384 | 184 | 0.3 |  | <0.1 |  | <0.1 |  | 0.57 | 10.9 | 297 | 8.49 | 1162 | 1180 | 1978 | <0.1 | 0.001 | 0.77 | <0.1 | <0.01 | <0.05 | <0.01 | <0.05 | <0.001 | <0.01 | <0.1 | <0.05 | <0.05 | <0.001 | <0.1 | 0.02 | 0.041 | 15.1 | 1.8 | 19.17 | 18.22 | -2.53 |  | 0.99
CM5-15 | 1995-05-22 | 11.9 | 2.8 | 384 | 10.1 | 5 | 336 | 368 | 193 | 0.22 |  | <0.1 |  | <0.1 |  | 0.59 | 10.8 | 282 | 8.42 | 1135 | 1154 | 1945 | <0.1 | <0.001 | 0.76 | <0.1 | <0.01 | <0.05 | <0.01 | <0.05 | <0.001 | <0.01 | <0.1 | <0.05 | <0.05 | <0.001 | <0.1 | 0.01 | 0.044 | 10.1 | 0.9 | 18.79 | 17.81 | -2.66 |  | 0.98
CM5-15 | 1995-06-05 | 12.2 | 2.9 | 384 | 10.4 | 7.7 | 335 | 372 | 187 | 0.19 |  | <0.1 |  | <0.1 |  | 0.57 | 12.4 | 265 | 8.61 | 1160 | 1156 | 1845 | <0.1 | 0.001 | 0.8 | <0.1 | <0.01 | <0.05 | <0.01 | <0.05 | <0.001 | <0.01 | <0.1 | <0.05 | <0.05 | <0.001 | <0.1 | <0.01 | 0.04 | 15.4 | 1.2 | 18.75 | 17.84 | -2.51 |  | 1
CM5-16 | 1995-06-13 | 13 | 2.4 | 404 | 11.1 | 9.5 | 338 | 394 | 215 | 0.26 |  | <0.1 |  | <0.1 |  | 0.58 | 12.2 | 290 | 8.7 | 1133 | 1230 | 1938 | <0.1 | 0.001 | 0.89 | <0.1 | <0.01 | <0.05 | <0.01 | <0.05 | <0.001 | <0.01 | <0.1 | <0.05 | <0.05 | <0.001 | <0.1 | 0.02 | 0.096 | 15.3 | 1.2 | 20.11 | 18.73 | -3.54 |  | 0.92
CM5-16 | 1995-06-27 | 12.4 | 2.2 | 404 | 10.9 | 13.8 | 338 | 369 | 201 | 0.21 |  | <0.1 |  | <0.1 |  | 0.62 | 13.2 | 296 | 8.86 | 1187 | 1195 | 2024 | <0.1 | 0.001 | 0.81 | <0.1 | <0.01 | <0.05 | <0.01 | <0.05 | <0.001 | <0.01 | <0.1 | <0.05 | <0.05 | <0.001 | <0.1 | 0.01 | 0.07 | 13.3 | 1.2 | 19.32 | 18.68 | -1.68 |  | 0.99
CM5-16 | 1995-07-11 | 11.9 | 2.2 | 399 | 10.4 | 11 | 323 | 383 | 223 | 0.13 |  | <0.1 |  | <0.1 |  | 0.62 | 12.8 | 280 | 8.78 | 1200 | 1215 | 2005 | <0.1 | <0.001 | 0.8 | <0.1 | <0.01 | <0.05 | <0.01 | <0.05 | <0.001 | <0.01 | <0.1 | <0.05 | <0.05 | <0.001 | <0.1 | 0.02 | 0.0626 | 13.1 | 1.2 | 19.91 | 18.42 | -3.89 |  | 0.99
CM5-17 | 1995-06-12 | 12.4 | 2.2 | 409 | 12.1 | 20.5 | 309 | 391 | 228 | 0.32 |  | <0.1 |  | <0.1 |  | 0.59 | 11.2 | 282 | 9.07 | 1024 | 1240 | 1968 | <0.1 | <0.001 | 0.78 | <0.1 | <0.01 | <0.05 | <0.01 | <0.05 | <0.001 | <0.01 | <0.1 | <0.05 | <0.05 | <0.001 | <0.1 | 0.02 | 0.0022 | 2.3 | 0.5 | 20.25 | 18.93 | -3.37 |  | 0.83
CM5-17 | 1995-06-27 | 11.6 | 2.3 | 407 | 11.4 | 22.6 | 326 | 378 | 215 | 0.21 |  | <0.1 |  | <0.1 |  | 0.62 | 12.2 | 299 | 9.09 | 1179 | 1222 | 2033 | <0.1 | <0.001 | 0.78 | <0.1 | <0.01 | <0.05 | <0.01 | <0.05 | <0.001 | <0.01 | <0.1 | <0.05 | <0.05 | <0.001 | <0.1 | 0.01 | <0.0003 | 2.6 | 0.6 | 19.96 | 18.79 | -3.02 |  | 0.97
CM5-17 | 1995-07-11 | 11.6 | 2.5 | 387 | 10.8 | 16 | 305 | 373 | 209 | 0.21 |  | <0.1 |  | <0.1 |  | 0.63 | 11.2 | 272 | 8.97 | 1182 | 1173 | 1996 | <0.1 | <0.001 | 0.77 | <0.1 | <0.01 | <0.05 | <0.01 | <0.05 | <0.001 | <0.01 | <0.1 | <0.05 | <0.05 | <0.001 | <0.1 | 0.01 | <0.0003 | 2.8 | 0.6 | 19.15 | 17.92 | -3.3 |  | 1.01

## Baseline perimeter
Description | Baseline ground water quality samples obtained from Crow Butte Mine Unit 6 perimeter wells
Formation(s) | Chadron
Reference(s) | 2
Notes
| Analyte | Ca | Mg | Na | K | CO3 | HCO3 | SO4 | Cl | NH4 | NH4 as N | NO2 | NO2 as N | NO3 | NO2+NO3 as N | F | SiO2 | Alk as CaCO3 | pH | TDS180 | calc TDS | EC | Al | As | B | Ba | Cd | Cr | Cu | Fe | Hg | Mn | Mo | Ni | Pb | Se | V | Zn | U | Ra-226 |  | Anion | Cation | A/C bal | WDEQ A/C | TDS bal
| Units | mg/L | mg/L | mg/L | mg/L | mg/L | mg/L | mg/L | mg/L | mg/L | mg/L | mg/L | mg/L | mg/L | mg/L | mg/L | mg/L | mg/L | stnd | mg/L | mg/L | umho/cm | mg/L | mg/L | mg/L | mg/L | mg/L | mg/L | mg/L | mg/L | mg/L | mg/L | mg/L | mg/L | mg/L | mg/L | mg/L | mg/L | mg/L | pCi/L | +/- | meq/L | meq/L |  | %
| Lab Method | [45 empty] | Notes
Well Name | Sample Date
CM6-1 | 1997-09-24 | 12.9 | 3.5 | 421 | 17.7 | 7.1 | 345 | 368 | 172 |  | 0.3 |  | <0.1 |  | <0.1 | 0.6 | 9.7 | 292 | 8.56 | 1220 | 1184 | 2200 | <0.1 | 0.001 | 0.74 | <0.1 | <0.01 | <0.05 | <0.01 | <0.05 | <0.001 | <0.01 | <0.1 | <0.05 | <0.05 | <0.001 | <0.1 | <0.01 | 0.002 | 1.2 | 0.4 | 18.39 | 19.73 |  | 3.52 | 1.03
CM6-1 | 1997-10-09 | 13.5 | 3.7 | 408 | 15.7 | 5.7 | 351 | 376 | 232 |  | 0.29 |  | <0.1 |  | <0.1 | 0.66 | 10.1 | 296 | 8.46 | 1250 | 1241 | 2100 | <0.1 | <0.001 | 0.74 | <0.1 | <0.01 | <0.05 | <0.01 | <0.05 | <0.001 | <0.01 | <0.1 | <0.05 | <0.05 | <0.001 | <0.1 | <0.01 | 0.003 | 1.3 | 0.3 | 20.33 | 19.16 |  | -2.96 | 1.01
CM6-1 | 1997-10-23 | 14.8 | 3.82 | 425 | 15.7 | 5.8 | 356 | 383 | 223 |  | 0.24 |  | <0.1 |  | <0.1 | 0.6 | 9.8 | 300 | 8.46 | 1220 | 1259 | 1930 | <0.1 | <0.001 | 0.74 | <0.1 | <0.01 | <0.05 | <0.01 | <0.05 | <0.001 | <0.01 | <0.1 | <0.05 | <0.05 | <0.001 | <0.1 | <0.01 | 0.003 | 2.3 | 0.1 | 20.3 | 19.97 |  | -0.82 | 0.97
CM6-2 | 1997-09-24 | 17.9 | 4.1 | 388 | 11.2 | 5.2 | 361 | 355 | 183 |  | 0.31 |  | <0.1 |  | <0.1 | 0.62 | 10.6 | 303 | 8.41 | 1110 | 1156 | 1920 | <0.1 | <0.001 | 0.78 | <0.1 | <0.01 | <0.05 | <0.01 | <0.05 | <0.001 | 0.01 | <0.1 | <0.05 | <0.05 | <0.001 | <0.1 | <0.01 | 0.024 | 11.6 | 0.8 | 18.65 | 18.43 |  | -0.59 | 0.96
CM6-2 | 1997-10-09 | 17.5 | 4.1 | 382 | 10.3 | <0.1 | 360 | 379 | 194 |  | 0.32 |  | <0.1 |  | <0.1 | 0.62 | 10.6 | 295 | 8.23 | 1180 | 1179 | 1960 | <0.1 | <0.001 | 0.76 | <0.1 | <0.01 | <0.05 | <0.01 | <0.05 | <0.001 | 0.01 | <0.1 | <0.05 | <0.05 | <0.001 | <0.1 | <0.01 | 0.029 | 6.3 | 0.5 | 19.3 | 18.13 |  | -3.14 | 1
CM6-2 | 1997-10-23 | 18.4 | 4.21 | 404 | 10.7 | 4.5 | 360 | 384 | 189 |  | 0.24 |  | <0.1 |  | <0.1 | 0.63 | 10.5 | 301 | 8.35 | 1170 | 1206 | 1830 | <0.1 | <0.001 | 0.77 | <0.1 | <0.01 | <0.05 | <0.01 | <0.05 | <0.001 | 0.01 | <0.1 | <0.05 | <0.05 | <0.001 | <0.1 | <0.01 | 0.026 | 9.7 | 0.5 | 19.38 | 19.14 |  | -0.63 | 0.97
CM6-3 | 1997-09-24 | 13.9 | 3.8 | 394 | 11.4 | 5.5 | 362 | 351 | 183 |  | 0.38 |  | <0.1 |  | <0.1 | 0.64 | 10.7 | 304 | 8.43 | 1130 | 1154 | 1930 | <0.1 | <0.001 | 0.79 | <0.1 | <0.01 | <0.05 | <0.01 | <0.05 | <0.001 | 0.01 | <0.1 | <0.05 | <0.05 | <0.001 | <0.1 | <0.01 | 0.033 | 48.3 | 2.9 | 18.59 | 18.48 |  | -0.3 | 0.98
CM6-3 | 1997-10-09 | 14 | 3.8 | 386 | 10.4 | <0.1 | 362 | 370 | 187 |  | 0.34 |  | <0.1 |  | <0.1 | 0.64 | 10.8 | 297 | 8.28 | 1190 | 1164 | 1950 | <0.1 | <0.001 | 0.77 | <0.1 | <0.01 | <0.05 | <0.01 | <0.05 | <0.001 | 0.01 | <0.1 | <0.05 | <0.05 | <0.001 | <0.1 | <0.01 | 0.04 | 24.4 | 1.9 | 18.96 | 18.1 |  | -2.3 | 1.02
CM6-3 | 1997-10-23 | 14.4 | 3.9 | 407 | 10.7 | 5.1 | 365 | 378 | 186 |  | 0.27 |  | <0.1 |  | <0.1 | 0.65 | 10.7 | 306 | 8.39 | 1190 | 1199 | 1830 | <0.1 | <0.001 | 0.77 | <0.1 | <0.01 | <0.05 | <0.01 | <0.05 | <0.001 | 0.01 | <0.1 | <0.05 | <0.05 | <0.001 | <0.1 | <0.01 | 0.039 | 26.3 | 1.7 | 19.28 | 19.05 |  | -0.59 | 0.99
CM6-4 | 1997-09-24 | 18.4 | 4.2 | 389 | 12.1 | 5 | 365 | 370 | 183 |  | 0.36 |  | <0.1 |  | <0.1 | 0.6 | 10.6 | 306 | 8.39 | 1140 | 1175 | 1930 | <0.1 | 0.002 | 0.77 | <0.1 | <0.01 | <0.05 | <0.01 | <0.05 | <0.001 | <0.01 | <0.1 | <0.05 | <0.05 | <0.001 | <0.1 | <0.01 | 0.005 | 2.9 | 0.5 | 19.02 | 18.53 |  | -1.3 | 0.97
CM6-4 | 1997-10-09 | 18.3 | 4.2 | 383 | 11.5 | 4.1 | 354 | 375 | 194 |  | 0.33 |  | <0.1 |  | <0.1 | 0.61 | 10.6 | 296 | 8.31 | 1170 | 1178 | 1970 | <0.1 | <0.001 | 0.76 | <0.1 | <0.01 | <0.05 | <0.01 | <0.05 | <0.001 | <0.01 | <0.1 | <0.05 | <0.05 | <0.001 | <0.1 | <0.01 | 0.005 | 2.3 | 0.3 | 19.24 | 18.25 |  | -2.63 | 0.99
CM6-4 | 1997-10-23 | 19.1 | 4.54 | 400 | 11.9 | 0 | 370 | 370 | 201 |  | 0.31 |  | <0.1 |  | <0.1 | 0.62 | 10.5 | 303 | 8.25 | 1140 | 1203 | 1820 | <0.1 | <0.001 | 0.78 | <0.1 | <0.01 | <0.05 | <0.01 | <0.05 | <0.001 | <0.01 | <0.1 | <0.05 | <0.05 | <0.001 | <0.1 | <0.01 | 0.003 | 1.7 | 0.1 | 19.47 | 19.07 |  | -1.05 | 0.95
CM6-5 | 1997-09-24 | 17.2 | 4.2 | 392 | 12.9 | 4.9 | 344 | 380 | 190 |  | 0.31 |  | <0.1 |  | <0.1 | 0.58 | 10.3 | 289 | 8.4 | 1150 | 1184 | 1960 | <0.1 | 0.002 | 0.76 | <0.1 | <0.01 | <0.05 | <0.01 | <0.05 | <0.001 | <0.01 | <0.1 | <0.05 | <0.05 | <0.001 | <0.1 | <0.01 | 0.016 | 13.4 | 0.8 | 19.09 | 18.62 |  | -1.23 | 0.97
CM6-5 | 1997-10-09 | 17.3 | 4.3 | 397 | 12.1 | <0.1 | 346 | 397 | 204 |  | 0.29 |  | <0.1 |  | <0.1 | 0.6 | 10.1 | 284 | 8.29 | 1210 | 1216 | 2030 | <0.1 | <0.001 | 0.75 | <0.1 | <0.01 | <0.05 | <0.01 | <0.05 | <0.001 | <0.01 | <0.1 | <0.05 | <0.05 | <0.001 | <0.1 | <0.01 | 0.02 | 7.9 | 0.6 | 19.74 | 18.83 |  | -2.35 | 0.99
CM6-5 | 1997-10-23 | 18 | 4.64 | 404 | 12.8 | 0 | 353 | 397 | 203 |  | 0.27 |  | <0.1 |  | <0.1 | 0.59 | 10.4 | 289 | 8.24 | 1180 | 1227 | 1840 | <0.1 | 0.001 | 0.76 | <0.1 | <0.01 | <0.05 | <0.01 | <0.05 | <0.001 | <0.01 | <0.1 | <0.05 | <0.05 | <0.001 | <0.1 | <0.01 | 0.016 | 6.6 | 0.5 | 19.81 | 19.21 |  | -1.52 | 0.96
CM6-6 | 1997-09-24 | 15.8 | 3.6 | 372 | 11.2 | 5.1 | 367 | 353 | 183 |  | 0.38 |  | <0.1 |  | <0.1 | 0.64 | 10.7 | 308 | 8.39 | 1140 | 1138 | 2010 | <0.1 | <0.001 | 0.81 | <0.1 | <0.01 | <0.05 | <0.01 | <0.05 | <0.001 | 0.02 | <0.1 | <0.05 | 8.48 | <0.001 | <0.1 | <0.01 | 0.016 | 5.7 | 0.6 | 18.71 | 17.59 |  | -3.08 | 1 | Pb: outlier is legible
CM6-6 | 1997-10-09 | 15.5 | 3.8 | 387 | 10.4 | <0.1 | 368 | 384 | 195 |  | 0.34 |  | <0.1 |  | <0.1 | 0.65 | 10.6 | 302 | 8.29 | 1200 | 1192 | 2000 | <0.1 | <0.001 | 0.8 | <0.1 | <0.01 | <0.05 | <0.01 | <0.05 | <0.001 | 0.02 | <0.1 | <0.05 | <0.05 | <0.001 | <0.1 | <0.01 | 0.018 | 3.6 | 0.4 | 19.57 | 18.22 |  | -3.57 | 1.01
CM6-6 | 1997-10-23 | 15 | 3.93 | 405 | 10.9 | 0 | 364 | 384 | 209 |  | 0.3 |  | <0.1 |  | <0.1 | 0.65 | 10.7 | 298 | 8.24 | 1180 | 1221 | 1880 | <0.1 | <0.001 | 0.82 | <0.1 | <0.01 | <0.05 | <0.01 | <0.05 | <0.001 | 0.02 | <0.1 | <0.05 | <0.05 | <0.001 | <0.1 | <0.01 | 0.017 | 3.2 | 0.3 | 19.89 | 19 |  | -2.28 | 0.97
CM6-7 | 1997-09-24 | 14.9 | 3.1 | 378 | 11.5 | 5.6 | 330 | 353 | 183 |  | 0.34 |  | <0.1 |  | <0.1 | 0.64 | 10.2 | 278 | 8.48 | 1070 | 1124 | 1960 | <0.1 | 0.011 | 0.77 | <0.1 | <0.01 | <0.05 | <0.01 | <0.05 | <0.001 | <0.01 | <0.1 | <0.05 | <0.05 | <0.001 | <0.1 | <0.01 | 0.018 | 4.7 | 0.6 | 18.11 | 17.77 |  | -0.94 | 0.95
CM6-7 | 1997-10-09 | 14.2 | 3.2 | 372 | 10.9 | 4.6 | 318 | 367 | 190 |  | 0.3 |  | <0.1 |  | <0.1 | 0.63 | 10.4 | 267 | 8.41 | 1130 | 1132 | 1910 | <0.1 | 0.008 | 0.77 | <0.1 | <0.01 | <0.05 | <0.01 | <0.05 | <0.001 | <0.01 | <0.1 | <0.05 | <0.05 | <0.001 | <0.1 | <0.01 | 0.02 | 2.2 | 0.3 | 18.38 | 17.47 |  | -2.54 | 1
CM6-7 | 1997-10-23 | 15.6 | 3.51 | 397 | 11.3 | 5.3 | 333 | 370 | 195 |  | 0.27 |  | <0.1 |  | <0.1 | 0.6 | 10.6 | 280 | 8.45 | 1140 | 1175 | 1780 | <0.1 | <0.001 | 0.79 | <0.1 | <0.01 | <0.05 | <0.01 | <0.05 | <0.001 | <0.01 | <0.1 | <0.05 | <0.05 | <0.001 | <0.1 | <0.01 | 0.022 | 3.1 | 0.3 | 18.84 | 18.66 |  | -0.49 | 0.97
CM6-8 | 1997-09-24 | 17.9 | 3.7 | 407 | 11.3 | 0 | 373 | 363 | 205 |  | 0.4 |  | <0.1 |  | <0.1 | 0.64 | 10.8 | 306 | 8.3 | 1160 | 1207 | 2020 | <0.1 | <0.001 | 0.8 | <0.1 | <0.01 | <0.05 | <0.01 | <0.05 | <0.001 | 0.02 | <0.1 | <0.05 | <0.05 | <0.001 | <0.1 | <0.01 | 0.001 | 5 | 0.6 | 19.5 | 19.23 |  | -0.69 | 0.96
CM6-8 | 1997-10-09 | 16.9 | 3.6 | 392 | 10.7 | 4.2 | 359 | 382 | 209 |  | 0.34 |  | <0.1 |  | <0.1 | 0.66 | 10.4 | 300 | 8.32 | 1190 | 1209 | 2030 | <0.1 | <0.001 | 0.79 | <0.1 | <0.01 | <0.05 | <0.01 | <0.05 | <0.001 | 0.02 | <0.1 | <0.05 | <0.05 | <0.001 | <0.1 | <0.01 | 0.003 | 3 | 0.4 | 19.89 | 18.5 |  | -3.61 | 0.98
CM6-8 | 1997-10-23 | 17.8 | 3.71 | 424 | 11.3 | 5.4 | 367 | 383 | 212 |  | 0.32 |  | <0.1 |  | <0.1 | 0.64 | 10.5 | 309 | 8.42 | 1220 | 1252 | 1920 | <0.1 | <0.001 | 0.8 | <0.1 | <0.01 | <0.05 | <0.01 | <0.05 | <0.001 | 0.02 | <0.1 | <0.05 | <0.05 | <0.001 | <0.1 | <0.01 | 0.004 | 4 | 0.4 | 20.17 | 19.96 |  | -0.52 | 0.97
CM6-9 | 1997-09-24 | 16.8 | 4 | 393 | 10.9 | 0 | 362 | 361 | 186 |  | 0.36 |  | <0.1 |  | <0.1 | 0.64 | 11 | 297 | 8.26 | 1140 | 1165 | 1920 | <0.1 | 0.001 | 0.78 | <0.1 | <0.01 | <0.05 | <0.01 | <0.05 | <0.001 | 0.01 | <0.1 | <0.05 | <0.05 | <0.001 | <0.1 | <0.01 | 0.003 | 5.1 | 0.6 | 18.74 | 18.58 |  | -0.43 | 0.98
CM6-9 | 1997-10-09 | 16.5 | 3.9 | 385 | 10.3 | <0.1 | 355 | 375 | 195 |  | 0.31 |  | <0.1 |  | <0.1 | 0.63 | 10.4 | 291 | 8.27 | 1180 | 1175 | 1990 | <0.1 | <0.001 | 0.76 | <0.1 | <0.01 | <0.05 | <0.01 | <0.05 | <0.001 | 0.02 | <0.1 | <0.05 | <0.05 | <0.001 | <0.1 | <0.01 | 0.003 | 2.2 | 0.4 | 19.17 | 18.19 |  | -2.61 | 1
CM6-9 | 1997-10-23 | 17.3 | 4.05 | 404 | 10.7 | 4.8 | 354 | 375 | 198 |  | 0.28 |  | <0.1 |  | <0.1 | 0.64 | 10.3 | 297 | 8.38 | 1110 | 1202 | 1820 | <0.1 | <0.001 | 0.77 | <0.1 | <0.01 | <0.05 | <0.01 | <0.05 | <0.001 | 0.02 | <0.1 | <0.05 | <0.05 | <0.001 | <0.1 | <0.01 | 0.004 | 3.7 | 0.4 | 19.37 | 19.08 |  | -0.76 | 0.92
CM6-10 | 1997-09-24 | 14.9 | 3.9 | 411 | 10.6 | 5.1 | 355 | 373 | 194 |  | 0.36 |  | <0.1 |  | <0.1 | 0.63 | 11.3 | 298 | 8.41 | 1150 | 1202 | 2030 | <0.1 | 0.002 | 0.83 | <0.1 | <0.01 | <0.05 | <0.01 | <0.05 | <0.001 | <0.01 | <0.1 | <0.05 | <0.05 | <0.001 | <0.1 | <0.01 | 0.008 | 6.4 | 0.7 | 19.24 | 19.25 |  | 0.04 | 0.96
CM6-10 | 1997-10-09 | 15.1 | 3.9 | 397 | 10.2 | 4.8 | 349 | 382 | 204 |  | 0.33 |  | <0.1 |  | <0.1 | 0.63 | 11.2 | 292 | 8.39 | 1210 | 1203 | 2050 | <0.1 | <0.001 | 0.82 | <0.1 | <0.01 | <0.05 | <0.01 | <0.05 | <0.001 | <0.01 | <0.1 | <0.05 | <0.05 | <0.001 | <0.1 | <0.01 | 0.009 | 3.3 | 0.4 | 19.59 | 18.64 |  | -2.47 | 1.01
CM6-10 | 1997-10-23 | 16.7 | 4.23 | 424 | 10.6 | 5.7 | 348 | 380 | 227 |  | 0.3 |  | <0.1 |  | <0.1 | 0.63 | 11.6 | 293 | 8.46 | 1180 | 1254 | 1920 | <0.1 | <0.001 | 0.83 | <0.1 | <0.01 | <0.05 | <0.01 | <0.05 | <0.001 | <0.01 | <0.1 | <0.05 | <0.05 | <0.001 | <0.1 | <0.01 | 0.012 | 3.9 | 0.4 | 20.21 | 19.93 |  | -0.7 | 0.94
CM6-11 | 1997-11-12 | 18.7 | 4 | 413 | 10.9 | <0.1 | 370 | 387 | 206 |  | 0.3 |  | <0.1 |  | <0.1 | 0.62 | 10.6 | 303 | 8.16 | 1160 | 1236 | 1930 | <0.1 | 0.001 | 0.82 | <0.1 | <0.005 | <0.05 | <0.01 | <0.05 | <0.001 | <0.01 | <0.1 | <0.05 | <0.05 | <0.001 | <0.1 | <0.01 | 0.03 | 5.2 | 0.4 | 19.97 | 19.54 |  | -1.07 | 0.94
CM6-11 | 1997-11-26 | 18 | 4 | 399 | 11 | 4.3 | 357 | 362 | 194 |  | 0.33 |  | <0.1 |  | <0.1 | 0.62 | 11 | 299 | 8.33 | 1180 | 1183 | 1920 | <0.1 | 0.002 | 0.85 | <0.1 | <0.005 | <0.05 | <0.01 | <0.05 | <0.001 | 0.01 | <0.1 | <0.05 | <0.05 | 0.002 | <0.1 | <0.01 | 0.0353 | 20.8 | 1.4 | 19.03 | 18.9 |  | -0.33 | 1
CM6-11 | 1997-12-10 | 17 | 4 | 377 | 10 | 4.5 | 346 | 363 | 189 |  | 0.29 |  | <0.1 |  | <0.1 | 0.62 | 11 | 289 | 8.36 | 1130 | 1148 | 1890 | <0.1 | 0.002 | 0.82 | <0.1 | <0.005 | <0.05 | <0.01 | <0.05 | <0.001 | 0.01 | <0.1 | <0.05 | <0.05 | 0.003 | <0.1 | <0.01 | 0.037 | 13 | 1.1 | 18.71 | 17.87 |  | -2.3 | 0.98
CM6-12 | 1997-09-24 | 17.6 | 4.2 | 384 | 11.8 | 0 | 370 | 350 | 175 |  | 0.38 |  | <0.1 |  | <0.1 | 0.67 | 10.4 | 303 | 8.3 | 1130 | 1139 | 1940 | <0.1 | 0.002 | 0.84 | <0.1 | <0.01 | <0.05 | <0.01 | <0.05 | <0.001 | 0.02 | <0.1 | <0.05 | <0.05 | <0.001 | <0.1 | <0.01 | <0.0003 | 2.2 | 0.4 | 18.32 | 18.27 |  | -0.15 | 0.99
CM6-12 | 1997-10-09 | 17.2 | 4.2 | 380 | 11.1 | <0.1 | 366 | 372 | 188 |  | 0.34 |  | <0.1 |  | <0.1 | 0.68 | 10.3 | 300 | 8.27 | 1180 | 1167 | 1940 | <0.1 | <0.001 | 0.83 | <0.1 | <0.01 | <0.05 | <0.01 | <0.05 | <0.001 | 0.02 | <0.1 | <0.05 | <0.05 | <0.001 | <0.1 | <0.01 | 0.002 | 1.7 | 0.3 | 19.09 | 18.06 |  | -2.78 | 1.01
CM6-12 | 1997-10-23 | 17.3 | 4.46 | 393 | 11.7 | 0 | 362 | 375 | 194 |  | 0.3 |  | <0.1 |  | <0.1 | 0.68 | 10.6 | 297 | 8.25 | 1140 | 1188 | 1770 | <0.1 | <0.001 | 0.85 | <0.1 | <0.01 | <0.05 | <0.01 | 0.06 | <0.001 | 0.02 | <0.1 | <0.05 | <0.05 | <0.001 | <0.1 | <0.01 | 0.002 | 1.9 | 0.1 | 19.26 | 18.66 |  | -1.58 | 0.96
CM6-13 | 1997-09-25 | 16.7 | 4.2 | 390 | 11.5 | 4.7 | 369 | 347 | 186 |  | 0.42 |  | <0.1 |  | <0.1 | 0.66 | 10.6 | 309 | 8.35 | 1100 | 1156 | 1930 | <0.1 | 0.001 | 0.88 | <0.1 | <0.01 | <0.05 | <0.01 | <0.05 | <0.001 | 0.02 | <0.1 | <0.05 | <0.05 | <0.001 | <0.1 | <0.01 | 0.002 | 11.3 | 0.8 | 18.69 | 18.48 |  | -0.56 | 0.95
CM6-13 | 1997-10-09 | 16.1 | 4.1 | 383 | 10.8 | <0.1 | 373 | 360 | 195 |  | 0.34 |  | <0.1 |  | <0.1 | 0.68 | 10.6 | 306 | 8.29 | 1170 | 1167 | 1990 | <0.1 | <0.001 | 0.87 | <0.1 | <0.01 | <0.05 | <0.01 | <0.05 | <0.001 | 0.02 | <0.1 | <0.05 | <0.05 | <0.001 | <0.1 | <0.01 | 0.004 | 4.9 | 0.5 | 19.16 | 18.12 |  | -2.79 | 1
CM6-13 | 1997-10-23 | 16.5 | 4.41 | 400 | 11.4 | 0 | 378 | 365 | 198 |  | 0.36 |  | <0.1 |  | <0.1 | 0.68 | 10.9 | 310 | 8.29 | 1180 | 1197 | 1830 | <0.1 | <0.001 | 0.9 | <0.1 | <0.01 | <0.05 | <0.01 | <0.05 | <0.001 | 0.02 | <0.1 | <0.05 | <0.05 | <0.001 | <0.1 | <0.01 | 0.004 | 4.5 | 0.1 | 19.42 | 18.92 |  | -1.32 | 0.99
CM6-14 | 1997-09-25 | 16 | 4.4 | 396 | 12.9 | 4.2 | 360 | 363 | 186 |  | 0.36 |  | <0.1 |  | <0.1 | 0.62 | 10.6 | 301 | 8.32 | 1170 | 1174 | 1940 | <0.1 | 0.002 | 0.85 | <0.1 | <0.01 | <0.05 | <0.01 | <0.05 | <0.001 | 0.01 | <0.1 | <0.05 | <0.05 | <0.001 | <0.1 | <0.01 | 0.001 | 3.8 | 0.5 | 18.86 | 18.76 |  | -0.28 | 1
CM6-14 | 1997-10-09 | 15.7 | 4.4 | 388 | 12 | 4.1 | 355 | 372 | 200 |  | 0.29 |  | <0.1 |  | <0.1 | 0.67 | 10.6 | 297 | 8.31 | 1180 | 1185 | 2020 | <0.1 | <0.001 | 0.85 | <0.1 | <0.01 | <0.05 | <0.01 | <0.05 | <0.001 | 0.01 | <0.1 | <0.05 | <0.05 | <0.001 | <0.1 | <0.01 | 0.002 | 1 | 0.3 | 19.37 | 18.36 |  | -2.66 | 1
CM6-14 | 1997-10-23 | 15.7 | 4.4 | 409 | 12 | 4.2 | 362 | 381 | 206 |  | 0.35 |  | <0.1 |  | <0.1 | 0.68 | 10.7 | 303 | 8.31 | 1210 | 1225 | 1850 | <0.1 | <0.001 | 0.84 | <0.1 | <0.01 | <0.05 | <0.01 | <0.05 | <0.001 | 0.01 | <0.1 | <0.05 | <0.05 | <0.001 | <0.1 | <0.01 | 0.001 | 1.4 | 0.1 | 19.84 | 19.28 |  | -1.44 | 0.99
CM6-15 | 1997-11-05 | 17.3 | 4.6 | 384 | 12.3 | <0.1 | 367 | 361 | 183 |  | 0.32 |  | <0.1 |  | <0.1 | 0.67 | 10.1 | 301 | 8.09 | 1160 | 1157 | 1920 | <0.1 | 0.003 | 0.82 | <0.1 | <0.005 | <0.05 | <0.01 | <0.05 | 0.001 | 0.01 | <0.1 | <0.05 | <0.05 | 0.002 | <0.1 | <0.01 | 0.0006 | 2.6 | 0.3 | 18.74 | 18.3 |  | -1.19 | 1
CM6-15 | 1997-11-20 | 18.1 | 4.6 | 380 | 11.7 | <0.1 | 360 | 394 | 199 |  | 0.27 |  | <0.1 |  | <0.1 | 0.61 | 10.9 | 295 | 8.28 | 1190 | 1199 | 1930 | <0.1 | 0.003 | 0.85 | <0.1 | <0.005 | <0.05 | <0.01 | <0.05 | <0.001 | 0.01 | <0.1 | <0.05 | <0.05 | 0.003 | <0.1 | <0.01 | 0.0011 | 22.9 | 1.4 | 19.75 | 18.14 |  | -4.25 | 0.99
CM6-15 | 1997-12-04 | 15.7 | 4.1 | 360 | 10.8 | <0.1 | 376 | 338 | 172 |  | 0.26 |  | <0.1 |  | <0.1 | 0.6 | 9.5 | 308 | 8.17 | 1170 | 1099 | 1920 | <0.1 | 0.003 | 0.74 | <0.1 | <0.005 | <0.05 | <0.01 | <0.05 | <0.001 | <0.01 | <0.1 | <0.05 | <0.05 | 0.002 | <0.1 | <0.01 | 0.0006 | 14.5 | 1.2 | 18.09 | 17.09 |  | -2.83 | 1.06
CM6-16A | 1997-12-03 | 15 | 4 | 354 | 11 | <0.1 | 316 | 344 | 194 |  | 0.34 |  | <0.1 |  | <0.1 | 0.69 | 10 | 259 | 8.28 | 1120 | 1091 | 1860 | <0.1 | 0.003 | 0.81 | <0.1 | <0.005 | <0.05 | <0.01 | <0.05 | <0.001 | <0.01 | <0.1 | <0.05 | <0.05 | <0.001 | <0.1 | <0.01 | 0.0321 | 1.5 | 0.2 | 17.85 | 16.8 |  | -3.06 | 1.03
CM6-16A | 1997-12-18 | 15.8 | 4.2 | 392 | 10.5 | <0.1 | 342 | 359 | 230 |  | 0.33 |  | <0.1 |  | <0.1 | 0.62 | 10.5 | 280 | 8.21 | 1180 | 1194 | 1980 | <0.1 | 0.003 | 0.9 | <0.1 | <0.005 | <0.05 | <0.01 | <0.05 | <0.001 | <0.01 | <0.1 | <0.05 | <0.05 | 0.002 | <0.1 | <0.01 | 0.0365 | 1 | 0.2 | 19.6 | 18.49 |  | -2.91 | 0.99
CM6-16A | 1998-01-01 | 17 | 5 | 386 | 12 | <0.1 | 354 | 368 | 235 |  | 0.31 |  | <0.1 |  | <0.1 | 0.63 | 10 | 290 | 8.22 | 1190 | 1211 | 2140 | <0.1 | 0.003 | 0.89 | <0.1 | <0.005 | <0.05 | <0.01 | <0.05 | <0.001 | <0.01 | <0.1 | <0.05 | <0.05 | 0.002 | <0.1 | <0.01 | 0.0199 | 1.6 | 0.3 | 20.13 | 18.39 |  | -4.5 | 0.98
CM6-17 | 1997-11-05 | 15.6 | 3.6 | 385 | 11 | 4.8 | 365 | 351 | 185 |  | 0.32 |  | <0.1 |  | <0.1 | 0.73 | 10.5 | 306 | 8.37 | 1140 | 1150 | 1930 | <0.1 | 0.002 | 0.86 | <0.1 | <0.005 | <0.05 | <0.01 | <0.05 | 0.002 | <0.01 | <0.1 | <0.05 | <0.05 | 0.002 | <0.1 | 0.01 | 0.0014 | 1.9 | 0.2 | 18.69 | 18.14 |  | -1.5 | 0.99
CM6-17 | 1997-11-20 | 16.1 | 3.7 | 383 | 10.3 | 4.7 | 363 | 374 | 191 |  | 0.3 |  | <0.1 |  | <0.1 | 0.67 | 10.5 | 304 | 8.36 | 1180 | 1175 | 1910 | <0.1 | 0.001 | 0.88 | <0.1 | <0.005 | <0.05 | <0.01 | <0.05 | <0.001 | <0.01 | <0.1 | <0.05 | <0.05 | 0.002 | <0.1 | <0.01 | 0.0013 | 9.1 | 0.9 | 19.29 | 18.07 |  | -3.29 | 1
CM6-17 | 1997-12-04 | 15.7 | 3.7 | 373 | 10.4 | <0.1 | 375 | 340 | 180 |  | 0.34 |  | <0.1 |  | <0.1 | 0.67 | 10.1 | 307 | 8.22 | 1160 | 1121 | 1930 | <0.1 | <0.001 | 0.85 | <0.1 | <0.005 | <0.05 | <0.01 | <0.05 | <0.001 | <0.01 | <0.1 | <0.05 | <0.05 | 0.001 | <0.1 | <0.01 | 0.0015 | 5.9 | 0.4 | 18.34 | 17.62 |  | -2 | 1.03
CM6-18 | 1997-11-12 | 16.3 | 4.3 | 404 | 9.8 | <0.1 | 375 | 392 | 210 |  | 0.34 |  | <0.1 |  | <0.1 | 0.65 | 9.9 | 307 | 8.12 | 1180 | 1235 | 2020 | <0.1 | 0.001 | 0.84 | <0.1 | <0.005 | <0.05 | <0.01 | <0.05 | <0.001 | <0.01 | <0.1 | <0.05 | <0.05 | 0.002 | <0.1 | 0.01 | 0.0018 | 10.9 | 0.6 | 20.26 | 19.03 |  | -3.14 | 0.96
CM6-18 | 1997-11-26 | 18 | 5 | 396 | 11 | <0.1 | 371 | 356 | 194 |  | 0.33 |  | <0.1 |  | <0.1 | 0.66 | 10 | 304 | 8.15 | 1180 | 1177 | 1920 | <0.1 | 0.002 | 0.88 | <0.1 | <0.005 | <0.05 | <0.01 | <0.05 | <0.001 | 0.01 | <0.1 | <0.05 | <0.05 | 0.002 | <0.1 | <0.01 | 0.0012 | 5.3 | 0.4 | 19 | 18.85 |  | -0.39 | 1
CM6-18 | 1997-12-10 | 17 | 5 | 376 | 10 | 4.7 | 361 | 360 | 191 |  | 0.26 |  | <0.1 |  | <0.1 | 0.68 | 10 | 302 | 8.36 | 1180 | 1154 | 1940 | <0.1 | 0.002 | 0.86 | <0.1 | <0.005 | <0.05 | <0.01 | <0.05 | <0.001 | 0.01 | <0.1 | <0.05 | <0.05 | 0.003 | <0.1 | <0.01 | 0.0011 | 5.7 | 0.4 | 18.96 | 17.9 |  | -2.87 | 1.02
CM6-19 | 1997-11-12 | 14 | 3.9 | 404 | 10.8 | <0.1 | 365 | 381 | 205 |  | 0.34 |  | <0.1 |  | <0.1 | 0.62 | 10.3 | 299 | 8.29 | 1170 | 1213 | 1970 | <0.1 | 0.001 | 0.85 | <0.1 | <0.005 | <0.05 | <0.01 | <0.05 | <0.001 | <0.01 | <0.1 | <0.05 | <0.05 | <0.001 | <0.1 | <0.01 | 0.0037 | 8.1 | 0.5 | 19.73 | 18.91 |  | -2.14 | 0.96
CM6-19 | 1997-11-26 | 15 | 4 | 406 | 11 | <0.1 | 383 | 362 | 195 |  | 0.36 |  | <0.1 |  | <0.1 | 0.64 | 11 | 314 | 8.28 | 1200 | 1197 | 1950 | <0.1 | 0.002 | 0.88 | <0.1 | <0.005 | <0.05 | <0.01 | <0.05 | <0.001 | <0.01 | <0.1 | <0.05 | <0.05 | 0.003 | <0.1 | <0.01 | 0.0023 | 8.2 | 0.5 | 19.36 | 19.06 |  | -0.77 | 1
CM6-19 | 1997-12-10 | 14 | 4 | 390 | 10 | 6.2 | 363 | 365 | 205 |  | 0.29 |  | <0.1 |  | <0.1 | 0.64 | 11 | 306 | 8.48 | 1210 | 1187 | 2000 | <0.1 | 0.002 | 0.85 | <0.1 | <0.005 | <0.05 | <0.01 | <0.05 | <0.001 | <0.01 | <0.1 | <0.05 | <0.05 | 0.003 | <0.1 | <0.01 | 0.003 | 9.7 | 0.5 | 19.54 | 18.28 |  | -3.33 | 1.02
CM6-20 | 1997-11-12 | 13.9 | 3.4 | 376 | 9.4 | <0.1 | 377 | 368 | 197 |  | 0.31 |  | <0.1 |  | <0.1 | 0.61 | 10.3 | 309 | 8.28 | 1170 | 1168 | 1910 | <0.1 | 0.004 | 0.8 | <0.1 | <0.005 | <0.05 | <0.01 | <0.05 | <0.001 | <0.01 | <0.1 | <0.05 | <0.05 | 0.001 | <0.1 | <0.01 | 0.256 | 229 | 4.8 | 19.44 | 17.6 |  | -4.94 | 1
CM6-20 | 1997-11-26 | 15 | 4 | 399 | 10 | 4.9 | 361 | 347 | 201 |  | 0.36 |  | <0.1 |  | <0.1 | 0.63 | 11 | 303 | 8.38 | 1180 | 1173 | 1930 | <0.1 | 0.004 | 0.83 | <0.1 | <0.005 | <0.05 | <0.01 | <0.05 | <0.001 | <0.01 | <0.1 | <0.05 | <0.05 | 0.002 | <0.1 | <0.01 | 0.344 | 199 | 4.4 | 18.99 | 18.73 |  | -0.7 | 1.01
CM6-20 | 1997-12-10 | 15 | 4 | 393 | 10 | 5.3 | 351 | 352 | 227 |  | 0.3 |  | <0.1 |  | <0.1 | 0.64 | 11 | 296 | 8.43 | 1230 | 1194 | 2010 | <0.1 | 0.003 | 0.81 | <0.1 | <0.005 | <0.05 | <0.01 | <0.05 | <0.001 | <0.01 | <0.1 | <0.05 | <0.05 | 0.002 | <0.1 | <0.01 | 0.471 | 220 | 4.7 | 19.69 | 18.46 |  | -3.21 | 1.03
CM6-21 | 1997-11-12 | 18.2 | 3.8 | 390 | 10.5 | <0.1 | 362 | 351 | 191 |  | 0.28 |  | <0.1 |  | <0.1 | 0.57 | 10.9 | 297 | 8.18 | 1170 | 1158 | 1910 | <0.1 | 0.002 | 0.73 | <0.1 | <0.005 | <0.05 | <0.01 | <0.05 | <0.001 | <0.01 | <0.1 | <0.05 | <0.05 | 0.001 | <0.1 | <0.01 | 0.357 | 352 | 5.8 | 18.67 | 18.49 |  | -0.49 | 1.01
CM6-21 | 1997-11-26 | 20 | 4 | 400 | 11 | <0.1 | 356 | 345 | 208 |  | 0.31 |  | <0.1 |  | <0.1 | 0.55 | 11 | 292 | 8.32 | 1180 | 1178 | 1950 | <0.1 | 0.002 | 0.76 | <0.1 | <0.005 | <0.05 | <0.01 | <0.05 | <0.001 | <0.01 | <0.1 | <0.05 | <0.05 | 0.002 | <0.1 | <0.01 | 0.379 | 369 | 6 | 18.92 | 19.04 |  | 0.32 | 1
CM6-21 | 1997-12-10 | 19 | 4 | 386 | 11 | 4.2 | 354 | 351 | 198 |  | 0.29 |  | <0.1 |  | <0.1 | 0.57 | 11 | 296 | 8.32 | 1180 | 1162 | 1960 | <0.1 | 0.002 | 0.73 | <0.1 | <0.005 | <0.05 | <0.01 | <0.05 | <0.001 | <0.01 | <0.1 | <0.05 | <0.05 | 0.003 | <0.1 | <0.01 | 0.393 | 428 | 6.6 | 18.85 | 18.38 |  | -1.25 | 1.02
CM6-22 | 1997-12-03 | 18 | 4 | 398 | 10 | <0.1 | 379 | 368 | 202 |  | 0.33 |  | <0.1 |  | <0.1 | 0.58 | 10 | 311 | 8.09 | 1140 | 1201 | 1890 | <0.1 | 0.001 | 0.79 | <0.1 | <0.005 | <0.05 | <0.01 | <0.05 | <0.001 | <0.01 | <0.1 | <0.05 | <0.05 | 0.001 | <0.1 | <0.01 | 0.0893 | 64.2 | 2.4 | 19.61 | 18.83 |  | -2.03 | 0.95
CM6-22 | 1997-12-18 | 18.5 | 4.2 | 401 | 10.8 | 4.8 | 357 | 379 | 212 |  | 0.3 |  | <0.1 |  | <0.1 | 0.56 | 10.2 | 299 | 8.38 | 1170 | 1219 | 1940 | <0.1 | 0.003 | 0.72 | <0.1 | <0.005 | <0.05 | <0.01 | <0.05 | <0.001 | <0.01 | <0.1 | <0.05 | <0.05 | 0.003 | <0.1 | <0.01 | 0.0216 | 31.4 | 1.7 | 19.88 | 19.02 |  | -2.21 | 0.96
CM6-22 | 1998-01-01 | 20 | 4 | 401 | 12 | 4.4 | 357 | 384 | 222 |  | 0.29 |  | <0.1 |  | <0.1 | 0.55 | 10 | 299 | 8.34 | 1180 | 1236 | 1990 | <0.1 | 0.002 | 0.72 | <0.1 | <0.005 | <0.05 | <0.01 | <0.05 | <0.001 | <0.01 | <0.1 | <0.05 | <0.05 | 0.002 | <0.1 | 0.01 | 0.0172 | 28.1 | 1.8 | 20.27 | 19.11 |  | -2.94 | 0.95
CM6-23 | 1997-11-12 | 16.8 | 3.8 | 376 | 9.3 | <0.1 | 386 | 347 | 193 |  | 0.34 |  | <0.1 |  | <0.1 | 0.62 | 10 | 316 | 8.26 | 1150 | 1150 | 2030 | <0.1 | 0.001 | 0.83 | <0.1 | <0.005 | <0.05 | <0.01 | <0.05 | <0.001 | <0.01 | <0.1 | <0.05 | <0.05 | 0.001 | <0.1 | <0.01 | 0.261 | 84.2 | 3 | 19.03 | 17.78 |  | -3.38 | 1
CM6-23 | 1997-11-26 | 19 | 4 | 396 | 10 | <0.1 | 388 | 342 | 200 |  | 0.35 |  | <0.1 |  | <0.1 | 0.63 | 10 | 318 | 8.22 | 1170 | 1176 | 1910 | <0.1 | 0.002 | 0.87 | <0.1 | <0.005 | <0.05 | <0.01 | <0.05 | <0.001 | 0.01 | <0.1 | <0.05 | <0.05 | 0.003 | <0.1 | <0.01 | 0.283 | 85 | 2.8 | 19.16 | 18.8 |  | -0.95 | 0.99
CM6-23 | 1997-12-10 | 18 | 4 | 375 | 10 | 4.8 | 371 | 343 | 196 |  | 0.34 |  | <0.1 |  | <0.1 | 0.65 | 10 | 311 | 8.36 | 1170 | 1147 | 1930 | <0.1 | 0.001 | 0.85 | <0.1 | <0.005 | <0.05 | <0.01 | <0.05 | <0.001 | 0.01 | <0.1 | <0.05 | <0.05 | 0.002 | <0.1 | <0.01 | 0.26 | 87.9 | 2.9 | 18.93 | 17.83 |  | -2.98 | 1.02
CM6-24 | 1997-11-12 | 16.1 | 3.7 | 372 | 9.3 | <0.1 | 390 | 342 | 187 |  | 0.31 |  | <0.1 |  | <0.1 | 0.65 | 9.8 | 320 | 8.22 | 1150 | 1136 | 1930 | <0.1 | <0.001 | 0.86 | <0.1 | <0.005 | <0.05 | <0.01 | <0.05 | <0.001 | 0.01 | <0.1 | <0.05 | <0.05 | 0.001 | <0.1 | <0.01 | 0.026 | 8.9 | 0.5 | 18.83 | 17.56 |  | -3.49 | 1.01
CM6-24 | 1997-11-26 | 18 | 4 | 395 | 10 | <0.1 | 372 | 330 | 199 |  | 0.35 |  | <0.1 |  | <0.1 | 0.66 | 10 | 305 | 8.22 | 1180 | 1153 | 1900 | <0.1 | 0.001 | 0.9 | <0.1 | <0.005 | <0.05 | <0.01 | <0.05 | <0.001 | 0.01 | <0.1 | <0.05 | <0.05 | 0.003 | <0.1 | <0.01 | 0.0288 | 4.9 | 0.4 | 18.62 | 18.7 |  | 0.22 | 1.02
CM6-24 | 1997-12-10 | 16 | 4 | 383 | 10 | 5 | 379 | 342 | 196 |  | 0.32 |  | <0.1 |  | <0.1 | 0.69 | 10 | 318 | 8.37 | 1170 | 1156 | 1940 | <0.1 | 0.001 | 0.88 | <0.1 | <0.005 | <0.05 | <0.01 | <0.05 | <0.001 | 0.01 | <0.1 | <0.05 | <0.05 | 0.003 | <0.1 | <0.01 | 0.0293 | 8.8 | 0.5 | 19.05 | 18.08 |  | -2.61 | 1.01
CM6-25 | 1997-12-03 | 13 | 4 | 391 | 11 | 4.1 | 355 | 373 | 200 |  | 0.35 |  | <0.1 |  | <0.1 | 0.66 | 10 | 297 | 8.31 | 1160 | 1184 | 1880 | <0.1 | 0.002 | 0.89 | <0.1 | <0.005 | <0.05 | <0.01 | <0.05 | <0.001 | <0.01 | <0.1 | <0.05 | <0.05 | 0.002 | <0.1 | <0.01 | 0.0036 | 0.7 | 0.2 | 19.39 | 18.31 |  | -2.87 | 0.98
CM6-25 | 1997-12-18 | 9.1 | 3.2 | 385 | 10.9 | 4.6 | 339 | 341 | 205 |  | 0.35 |  | <0.1 |  | <0.1 | 0.67 | 10.3 | 285 | 8.38 | 1160 | 1140 | 1940 | <0.1 | 0.002 | 0.86 | <0.1 | <0.005 | <0.05 | <0.01 | <0.05 | <0.001 | <0.01 | <0.1 | <0.05 | <0.05 | 0.003 | <0.1 | <0.01 | 0.004 | 0.6 | 0.2 | 18.62 | 17.78 |  | -2.31 | 1.02
CM6-25 | 1998-01-01 | 12 | 4 | 405 | 11 | <0.1 | 367 | 381 | 220 |  | 0.31 |  | <0.1 |  | <0.1 | 0.65 | 10 | 301 | 8.25 | 1170 | 1228 | 2050 | <0.1 | 0.001 | 0.88 | <0.1 | <0.005 | <0.05 | <0.01 | <0.05 | <0.001 | <0.01 | <0.1 | <0.05 | <0.05 | 0.002 | <0.1 | <0.01 | 0.0041 | 1.3 | 0.2 | 20.2 | 18.86 |  | -3.42 | 0.95
CM6-26 | 1997-12-03 | 15 | 5 | 388 | 10 | <0.1 | 379 | 371 | 200 |  | 0.32 |  | <0.1 |  | <0.1 | 0.64 | 10 | 311 | 8.25 | 1160 | 1190 | 1890 | <0.1 | 0.001 | 0.91 | <0.1 | <0.005 | <0.05 | <0.01 | <0.05 | <0.001 | 0.01 | <0.1 | <0.05 | <0.05 | 0.001 | <0.1 | <0.01 | 0.0021 | 3.5 | 0.3 | 19.62 | 18.33 |  | -3.41 | 0.97
CM6-26 | 1997-12-18 | 11.2 | 3.8 | 399 | 11.2 | 4.1 | 332 | 339 | 235 |  | 0.3 |  | <0.1 |  | <0.1 | 0.67 | 10 | 278 | 8.34 | 1170 | 1180 | 1980 | <0.1 | 0.003 | 0.86 | <0.1 | <0.005 | <0.05 | <0.01 | <0.05 | <0.001 | <0.01 | <0.1 | <0.05 | <0.05 | 0.003 | <0.1 | <0.01 | 0.0032 | 2.6 | 0.3 | 19.28 | 18.55 |  | -1.95 | 0.99
CM6-26 | 1998-01-01 | 13 | 4 | 391 | 12 | <0.1 | 361 | 374 | 213 |  | 0.26 |  | <0.1 |  | <0.1 | 0.66 | 10 | 296 | 8.3 | 1170 | 1199 | 2050 | <0.1 | 0.002 | 0.87 | <0.1 | <0.005 | <0.05 | <0.01 | <0.05 | <0.001 | <0.01 | <0.1 | <0.05 | <0.05 | 0.002 | <0.1 | <0.01 | 0.0028 | 2.5 | 0.3 | 19.75 | 18.32 |  | -3.75 | 0.98
CM6-27 | 1997-11-12 | 16.2 | 4.1 | 366 | 10 | <0.1 | 394 | 338 | 187 |  | 0.31 |  | <0.1 |  | <0.1 | 0.67 | 9.7 | 323 | 8.21 | 1140 | 1129 | 1920 | <0.1 | 0.001 | 0.87 | <0.1 | <0.005 | <0.05 | <0.01 | <0.05 | <0.001 | <0.01 | <0.1 | <0.05 | <0.05 | 0.001 | <0.1 | <0.01 | 0.0078 | 5.8 | 0.4 | 18.81 | 17.36 |  | -4.02 | 1.01
CM6-27 | 1997-11-26 | 13 | 4 | 404 | 13 | <0.1 | 381 | 322 | 219 |  | 0.36 |  | <0.1 |  | <0.1 | 0.68 | 10 | 312 | 8.25 | 1180 | 1177 | 1960 | <0.1 | 0.002 | 0.9 | <0.1 | <0.005 | <0.05 | <0.01 | <0.05 | <0.001 | <0.01 | <0.1 | <0.05 | <0.05 | 0.003 | <0.1 | <0.01 | 0.009 | 4.4 | 0.4 | 19.16 | 18.92 |  | -0.63 | 1
CM6-27 | 1997-12-10 | 12 | 4 | 385 | 13 | <1 | 389 | 337 | 198 |  | 0.31 |  | <0.1 |  | <0.1 | 0.71 | 10 | 319 | 8.24 | 1150 | 1155 | 1930 | <0.1 | 0.002 | 0.9 | <0.1 | <0.005 | <0.05 | <0.01 | <0.05 | <0.001 | <0.01 | <0.1 | <0.05 | <0.05 | 0.003 | <0.1 | <0.01 | 0.0094 | 5.7 | 0.4 | 19.02 | 18.04 |  | -2.64 | 1
CM6-28 | 1997-12-03 | 14 | 4 | 342 | 9 | <0.1 | 379 | 279 | 171 |  | 0.32 |  | <0.1 |  | <0.1 | 0.72 | 9 | 311 | 8.17 | 1110 | 1019 | 1850 | <0.1 | 0.002 | 0.77 | <0.1 | <0.005 | <0.05 | <0.01 | <0.05 | <0.001 | 0.01 | <0.1 | <0.05 | <0.05 | <0.001 | <0.1 | <0.01 | 0.0067 | 4.3 | 0.4 | 16.89 | 16.17 |  | -2.19 | 1.09
CM6-28 | 1997-12-18 | 15.7 | 4.2 | 384 | 9.8 | 4.5 | 369 | 332 | 197 |  | 0.3 |  | <0.1 |  | <0.1 | 0.73 | 10.7 | 309 | 8.34 | 1130 | 1143 | 1900 | <0.1 | 0.003 | 0.91 | <0.1 | <0.005 | <0.05 | <0.01 | <0.05 | <0.001 | 0.01 | <0.1 | <0.05 | <0.05 | 0.003 | <0.1 | <0.01 | 0.0067 | 6 | 0.4 | 18.69 | 18.12 |  | -1.56 | 0.99
CM6-28 | 1998-01-01 | 16 | 4 | 396 | 11 | 4.4 | 373 | 347 | 213 |  | 0.37 |  | <0.1 |  | <0.1 | 0.72 | 11 | 312 | 8.32 | 1120 | 1190 | 2010 | <0.1 | 0.002 | 0.91 | <0.1 | <0.005 | <0.05 | <0.01 | <0.05 | <0.001 | 0.01 | <0.1 | <0.05 | <0.05 | 0.002 | <0.1 | <0.01 | 0.0074 | 5.5 | 0.4 | 19.51 | 18.67 |  | -2.2 | 0.94
CM6-29 | 1997-12-03 | 17 | 5 | 385 | 10 | <0.1 | 379 | 364 | 203 |  | 0.37 |  | <0.1 |  | <0.1 | 0.61 | 10 | 311 | 8.2 | 1150 | 1185 | 1860 | <0.1 | 0.003 | 0.88 | <0.1 | <0.005 | <0.05 | <0.01 | <0.05 | <0.001 | 0.01 | <0.1 | <0.05 | <0.05 | <0.001 | <0.1 | <0.01 | 0.0022 | 6.2 | 0.4 | 19.56 | 18.3 |  | -3.32 | 0.97
CM6-29 | 1997-12-18 | 15.3 | 4.4 | 391 | 10.9 | <0.1 | 375 | 341 | 219 |  | 0.32 |  | <0.1 |  | <0.1 | 0.59 | 10.1 | 307 | 8.2 | 1170 | 1180 | 1970 | <0.1 | 0.005 | 0.87 | <0.1 | <0.005 | <0.05 | <0.01 | <0.05 | <0.001 | <0.01 | <0.1 | <0.05 | <0.05 | 0.004 | <0.1 | <0.01 | 0.0031 | 2.7 | 0.3 | 19.45 | 18.45 |  | -2.65 | 0.99
CM6-29 | 1998-01-01 | 17 | 5 | 391 | 12 | 4.9 | 369 | 372 | 223 |  | 0.35 |  | <0.1 |  | <0.1 | 0.59 | 11 | 309 | 8.37 | 1170 | 1221 | 2100 | <0.1 | 0.005 | 0.85 | <0.1 | <0.005 | <0.05 | <0.01 | <0.05 | <0.001 | 0.01 | <0.1 | <0.05 | <0.05 | 0.002 | <0.1 | <0.01 | 0.0025 | 3.3 | 0.3 | 20.25 | 18.61 |  | -4.21 | 0.96
CM6-30 | 1997-12-03 | 17 | 4 | 359 | 10 | <0.1 | 389 | 315 | 187 |  | 0.32 |  | <0.1 |  | <0.1 | 0.7 | 10 | 319 | 8.07 | 1030 | 1098 | 1890 | <0.1 | 0.002 | 0.86 | <0.1 | <0.005 | <0.05 | <0.01 | 0.08 | <0.001 | 0.02 | <0.1 | <0.05 | <0.05 | 0.002 | <0.1 | <0.01 | 0.0046 | 5 | 0.4 | 18.25 | 17.09 |  | -3.3 | 0.94
CM6-30 | 1997-12-18 | 17.4 | 4.5 | 389 | 9.4 | 4.3 | 375 | 328 | 228 |  | 0.32 |  | <0.1 |  | <0.1 | 0.71 | 10 | 314 | 8.31 | 1160 | 1179 | 1930 | <0.1 | 0.002 | 0.9 | <0.1 | <0.005 | <0.05 | <0.01 | 0.08 | <0.001 | 0.02 | <0.1 | <0.05 | <0.05 | 0.003 | <0.1 | <0.01 | 0.005 | 4.3 | 0.3 | 19.58 | 18.44 |  | -3 | 0.98
CM6-30 | 1998-01-01 | 19 | 5 | 380 | 11 | <0.1 | 383 | 346 | 227 |  | 0.29 |  | <0.1 |  | <0.1 | 0.7 | 10 | 314 | 8.26 | 1180 | 1191 | 2050 | <0.1 | 0.002 | 0.89 | <0.1 | <0.005 | <0.05 | <0.01 | 0.06 | <0.001 | 0.02 | <0.1 | <0.05 | <0.05 | 0.002 | <0.1 | <0.01 | 0.0054 | 6 | 0.5 | 19.93 | 18.21 |  | -4.51 | 0.99
CM6-31 | 1997-12-03 | 16 | 4 | 378 | 9 | <0.1 | 388 | 325 | 188 |  | 0.36 |  | <0.1 |  | <0.1 | 0.73 | 10 | 318 | 8.19 | 1140 | 1125 | 1870 | <0.1 | <0.001 | 0.87 | <0.1 | <0.005 | <0.05 | <0.01 | <0.05 | <0.001 | 0.02 | <0.1 | <0.05 | <0.05 | 0.002 | <0.1 | <0.01 | 0.0029 | 4.4 | 0.4 | 18.47 | 17.84 |  | -1.74 | 1.01
CM6-31 | 1997-12-18 | 15 | 3.9 | 392 | 8.8 | 5 | 384 | 367 | 205 |  | 0.31 |  | <0.1 |  | <0.1 | 0.73 | 10.1 | 322 | 8.36 | 1140 | 1199 | 1900 | <0.1 | 0.001 | 0.9 | <0.1 | <0.005 | <0.05 | <0.01 | <0.05 | <0.001 | 0.02 | <0.1 | <0.05 | <0.05 | 0.002 | <0.1 | <0.01 | 0.0026 | 4.3 | 0.4 | 19.91 | 18.38 |  | -3.98 | 0.95
CM6-31 | 1998-01-01 | 16 | 4 | 382 | 10 | <0.1 | 390 | 361 | 209 |  | 0.34 |  | <0.1 |  | <0.1 | 0.71 | 10 | 320 | 8.3 | 1150 | 1188 | 1980 | <0.1 | <0.001 | 0.9 | <0.1 | <0.005 | <0.05 | <0.01 | <0.05 | <0.001 | 0.02 | <0.1 | <0.05 | <0.05 | 0.002 | <0.1 | <0.01 | 0.0026 | 4.6 | 0.4 | 19.85 | 18.04 |  | -4.79 | 0.97
CM6-32 | 1997-12-03 | 15 | 4 | 379 | 9 | <0.1 | 390 | 314 | 182 |  | 0.34 |  | <0.1 |  | <0.1 | 0.7 | 9 | 320 | 8.11 | 1130 | 1108 | 1910 | <0.1 | <0.001 | 0.82 | <0.1 | <0.005 | <0.05 | <0.01 | <0.05 | <0.001 | 0.02 | <0.1 | <0.05 | <0.05 | 0.002 | <0.1 | <0.01 | 0.0011 | 3.4 | 0.3 | 18.11 | 17.83 |  | -0.78 | 1.02
CM6-32 | 1997-12-18 | 14.9 | 3.9 | 397 | 8.7 | 4.5 | 381 | 366 | 202 |  | 0.37 |  | <0.1 |  | <0.1 | 0.71 | 10 | 318 | 8.32 | 1210 | 1198 | 1940 | <0.1 | 0.001 | 0.91 | <0.1 | <0.005 | <0.05 | <0.01 | <0.05 | <0.001 | 0.02 | <0.1 | <0.05 | <0.05 | 0.002 | <0.1 | <0.01 | 0.0014 | 4.9 | 0.4 | 19.72 | 18.6 |  | -2.93 | 1.01
CM6-32 | 1998-01-01 | 16 | 4 | 391 | 10 | 4.6 | 376 | 364 | 203 |  | 0.31 |  | <0.1 |  | <0.1 | 0.7 | 10 | 315 | 8.34 | 1160 | 1191 | 2070 | <0.1 | <0.001 | 0.91 | <0.1 | <0.005 | <0.05 | <0.01 | <0.05 | <0.001 | 0.02 | <0.1 | <0.05 | <0.05 | 0.002 | <0.1 | <0.01 | 0.0012 | 5.5 | 0.4 | 19.65 | 18.43 |  | -3.2 | 0.97

## Baseline overlying
Description | Baseline ground water quality samples obtained from Crow Butte Mine Unit 6 overlying wells
Formation(s) | Brule
Reference(s) | 2
Notes
| Analyte | Ca | Mg | Na | K | CO3 | HCO3 | SO4 | Cl | NH4 | NH4 as N | NO2 | NO2 as N | NO3 | NO2+NO3 as N | F | SiO2 | Alk as CaCO3 | pH | TDS180 | calc TDS | EC | Al | As | B | Ba | Cd | Cr | Cu | Fe | Hg | Mn | Mo | Ni | Pb | Se | V | Zn | U | Ra-226 |  | Anion | Cation | A/C bal | WDEQ A/C | TDS bal
| Units | mg/L | mg/L | mg/L | mg/L | mg/L | mg/L | mg/L | mg/L | mg/L | mg/L | mg/L | mg/L | mg/L | mg/L | mg/L | mg/L | mg/L | stnd | mg/L | mg/L | umho/cm | mg/L | mg/L | mg/L | mg/L | mg/L | mg/L | mg/L | mg/L | mg/L | mg/L | mg/L | mg/L | mg/L | mg/L | mg/L | mg/L | mg/L | pCi/L | +/- | meq/L | meq/L |  | %
| Lab Method | [45 empty] | Notes
Well Name | Sample Date
SM6-1 | 1997-11-05 | 4.5 | <1 | 130 | 8.9 | 4.6 | 268 | 50.4 | 24.5 |  | 0.45 |  | <0.1 |  | 0.56 | 0.88 | 65 | 226 | 8.48 | 383 | 426 | 627 | <0.1 | 0.057 | 0.15 | <0.1 | <0.005 | <0.05 | <0.01 | <0.05 | <0.001 | <0.01 | <0.1 | <0.05 | <0.05 | 0.006 | <0.1 | 0.01 | 0.0081 | <0.2 |  | 6.35 | 6.24 |  | -0.88 | 0.9
SM6-1 | 1997-11-20 | 4.3 | <1 | 130 | 8.5 | 5.7 | 259 | 53.4 | 25.1 |  | 0.42 |  | <0.1 |  | 0.47 | 0.81 | 65.6 | 220 | 8.59 | 413 | 425 | 627 | <0.1 | 0.055 | 0.14 | <0.1 | <0.005 | <0.05 | <0.01 | <0.05 | <0.001 | <0.01 | <0.1 | <0.05 | <0.05 | 0.006 | <0.1 | 0.02 | 0.0085 | <0.2 |  | 6.3 | 6.21 |  | -0.66 | 0.97
SM6-1 | 1997-12-03 | 4.4 | <1 | 133 | 9 | 5.9 | 261 | 51 | 22 |  | 0.39 |  | <0.1 |  | 0.61 | 0.82 | 63 | 222 | 8.6 | 411 | 422 | 618 | <0.1 | <0.001 | 0.14 | <0.1 | <0.005 | <0.05 | <0.01 | <0.05 | <0.001 | <0.01 | <0.1 | <0.05 | <0.05 | <0.001 | <0.1 | 0.01 | <0.0003 | <0.2 |  | 6.21 | 6.36 |  | 1.2 | 0.97
SM6-2 | 1997-11-05 | 4.8 | <1 | 143 | 10.2 | 7 | 230 | 51.5 | 59.1 |  | <0.05 |  | <0.1 |  | 0.75 | 0.96 | 65.6 | 198 | 8.73 | 429 | 460 | 700 | <0.1 | 0.054 | 0.14 | <0.1 | <0.005 | <0.05 | <0.01 | <0.05 | <0.001 | <0.01 | <0.1 | <0.05 | <0.05 | 0.028 | <0.1 | 0.14 | 0.0096 | <0.2 |  | 6.8 | 6.82 |  | 0.17 | 0.93
SM6-2 | 1997-11-20 | 4 | <1 | 140 | 9.6 | 7.5 | 227 | 52.9 | 53.1 |  | <0.05 |  | <0.1 |  | 0.7 | 0.88 | 65.5 | 197 | 8.77 | 445 | 450 | 681 | <0.1 | 0.056 | 0.14 | <0.1 | <0.005 | <0.05 | <0.01 | <0.05 | <0.001 | <0.01 | <0.1 | <0.05 | <0.05 | 0.029 | <0.1 | 0.16 | 0.0098 | <0.2 |  | 6.63 | 6.64 |  | 0.04 | 0.99
SM6-2 | 1997-12-03 | 4.2 | <1 | 138 | 9.8 | 8.8 | 231 | 56 | 59 |  | <0.05 |  | <0.1 |  | 0.66 | 0.88 | 65 | 202 | 8.83 | 433 | 460 | 688 | <0.1 | 0.061 | 0.15 | <0.1 | <0.005 | <0.05 | <0.01 | <0.05 | <0.001 | <0.01 | <0.1 | <0.05 | <0.05 | 0.031 | <0.1 | 0.14 | 0.011 | <0.2 |  | 6.96 | 6.57 |  | -2.92 | 0.94
SM6-3 | 1997-11-05 | 4.8 | <1 | 121 | 8.9 | 4.1 | 242 | 51.2 | 21.7 |  | <0.05 |  | <0.1 |  | 0.95 | 0.9 | 64.9 | 204 | 8.48 | 382 | 404 | 586 | <0.1 | 0.054 | 0.14 | <0.1 | <0.005 | <0.05 | <0.01 | <0.5 | <0.001 | <0.1 | <0.1 | <0.05 | <0.05 | 0.038 | <0.1 | 0.02 | 0.0091 | 0.5 | 0.1 | 5.87 | 5.86 |  | -0.11 | 0.95
SM6-3 | 1997-11-20 | 4.8 | <1 | 123 | 8.8 | 4.2 | 239 | 52.1 | 19.8 |  | <0.05 |  | <0.1 |  | 1.07 | 0.82 | 65.5 | 202 | 8.49 | 399 | 404 | 586 | <0.1 | 0.053 | 0.14 | <0.1 | <0.005 | <0.05 | <0.01 | <0.05 | <0.001 | <0.01 | <0.1 | <0.05 | <0.05 | 0.037 | <0.1 | 0.02 | 0.0094 | <0.2 |  | 5.8 | 5.92 |  | 0.96 | 0.99
SM6-3 | 1997-12-03 | 5 | <1 | 113 | 8 | 4 | 243 | 52 | 20 |  | <0.05 |  | <0.1 |  | 1 | 0.81 | 65 | 205 | 8.46 | 388 | 394 | 579 | <0.1 | 0.059 | 0.14 | <0.1 | <0.005 | <0.05 | <0.01 | <0.05 | <0.001 | <0.01 | <0.1 | <0.05 | <0.05 | 0.042 | <0.1 | 0.02 | 0.0098 | <0.2 |  | 5.86 | 5.47 |  | -3.45 | 0.98
SM6-4 | 1997-11-05 | 5.9 | <1 | 113 | 8.5 | 3.4 | 257 | 46.2 | 11.7 |  | <0.05 |  | <0.1 |  | 0.69 | 0.83 | 66.3 | 215 | 8.37 | 353 | 388 | 552 | <0.1 | 0.047 | 0.14 | <0.1 | <0.005 | <0.05 | <0.01 | <0.05 | <0.001 | <0.01 | <0.1 | <0.05 | <0.05 | 0.013 | <0.1 | 0.17 | 0.0071 | <0.2 |  | 5.69 | 5.53 |  | -1.36 | 0.91
SM6-4 | 1997-11-20 | 5.7 | <1 | 117 | 8.2 | 3.5 | 253 | 45.7 | 11.8 |  | <0.05 |  | <0.1 |  | 0.7 | 0.78 | 67.1 | 212 | 8.39 | 380 | 390 | 558 | <0.1 | 0.049 | 0.14 | <0.1 | <0.005 | <0.05 | <0.01 | <0.05 | <0.001 | <0.01 | <0.1 | <0.05 | <0.05 | 0.012 | <0.1 | 0.16 | 0.0074 | <0.2 |  | 5.62 | 5.69 |  | 0.64 | 0.97
SM6-4 | 1997-12-03 | 6 | <1 | 110 | 8 | 3.4 | 257 | 46 | 11 |  | <0.05 |  | <0.1 |  | 0.76 | 0.77 | 67 | 215 | 8.37 | 401 | 384 | 558 | <0.1 | 0.051 | 0.14 | <0.1 | <0.005 | <0.05 | <0.01 | <0.05 | <0.001 | <0.01 | <0.1 | <0.05 | <0.05 | 0.013 | <0.1 | 0.1 | 0.0072 | <0.2 |  | 5.66 | 5.39 |  | -2.45 | 1.04
SM6-5 | 1997-11-05 | 5.8 | <1 | 111 | 8.3 | 3.1 | 261 | 40 | 6.8 |  | <0.05 |  | <0.1 |  | 0.97 | 0.66 | 64.7 | 218 | 8.32 | 350 | 376 | 531 | <0.1 | 0.033 | 0.12 | <0.1 | <0.005 | <0.05 | <0.01 | <0.05 | <0.001 | 0.03 | <0.1 | <0.05 | <0.05 | 0.01 | <0.1 | 0.16 | 0.0066 | 0.5 | 0.1 | 5.49 | 5.44 |  | -0.48 | 0.93
SM6-5 | 1997-11-20 | 6.4 | <1 | 112 | 8.2 | 3.3 | 258 | 41.9 | 6.8 |  | <0.05 |  | <0.1 |  | 0.88 | 0.62 | 66.7 | 216 | 8.35 | 361 | 379 | 535 | <0.1 | 0.035 | 0.12 | <0.1 | <0.005 | <0.05 | <0.01 | <0.05 | <0.001 | 0.03 | <0.1 | <0.05 | <0.05 | 0.009 | <0.1 | 0.12 | 0.0072 | <0.2 |  | 5.48 | 5.51 |  | 0.24 | 0.95
SM6-5 | 1997-12-04 | 5.7 | <1 | 107 | 7.6 | 3.8 | 256 | 44 | 7 |  | <0.05 |  | <0.1 |  | 0.93 | 0.61 | 65 | 215 | 8.42 | 379 | 373 | 532 | <0.1 | 0.039 | 0.12 | <0.1 | <0.005 | <0.05 | <0.01 | <0.05 | <0.001 | 0.03 | <0.1 | <0.05 | <0.05 | 0.011 | <0.1 | 0.22 | 0.0073 | 0.5 | 0.2 | 5.51 | 5.24 |  | -2.52 | 1.01
SM6-6 | 1997-11-05 | 5.5 | <1 | 101 | 7.6 | <0.1 | 283 | 17.7 | 5.9 |  | <0.05 |  | <0.1 |  | 0.34 | 0.62 | 64.1 | 232 | 8.27 | 311 | 347 | 493 | <0.1 | 0.033 | <0.1 | <0.1 | <0.005 | <0.05 | <0.01 | <0.05 | <0.001 | <0.01 | <0.1 | <0.05 | <0.05 | 0.006 | <0.1 | 0.05 | 0.0069 | <0.2 |  | 5.23 | 4.96 |  | -2.63 | 0.9
SM6-6 | 1997-11-20 | 6 | <1 | 107 | 8.1 | 3.6 | 269 | 17.1 | 5.4 |  | 0.06 |  | <0.1 |  | 0.35 | 0.54 | 64.9 | 225 | 8.38 | 339 | 349 | 494 | <0.1 | 0.032 | <0.1 | <0.1 | <0.005 | <0.05 | <0.01 | <0.05 | <0.001 | <0.01 | <0.1 | <0.05 | <0.05 | 0.006 | <0.1 | 0.09 | 0.007 | <0.2 |  | 5.06 | 5.26 |  | 1.96 | 0.97
SM6-6 | 1997-12-03 | 5.7 | <1 | 108 | 8.1 | 3.6 | 273 | 16 | 4.4 |  | <0.05 |  | <0.1 |  | 0.49 | 0.55 | 62 | 229 | 8.37 | 336 | 348 | 486 | <0.1 | 0.035 | <0.1 | <0.1 | <0.005 | <0.05 | <0.01 | <0.05 | <0.001 | <0.01 | <0.1 | <0.05 | <0.05 | 0.007 | <0.1 | 0.07 | 0.0074 | <0.2 |  | 5.1 | 5.29 |  | 1.83 | 0.97
SM6-7 | 1997-11-05 | 3.9 | <1 | 113 | 7.9 | 4.5 | 271 | 14.2 | 22.9 |  | <0.05 |  | <0.1 |  | 0.45 | 0.69 | 64.5 | 229 | 8.47 | 332 | 370 | 541 | <0.1 | 0.035 | <0.1 | <0.1 | <0.005 | <0.05 | <0.01 | <0.05 | <0.001 | <0.01 | <0.1 | <0.05 | <0.05 | 0.007 | <0.1 | <0.01 | 0.0065 | 0.5 | 0.1 | 5.59 | 5.41 |  | -1.61 | 0.9
SM6-7 | 1997-11-20 | 4.2 | <1 | 113 | 7.7 | 5.2 | 273 | 15.2 | 16.6 |  | <0.05 |  | <0.1 |  | 0.48 | 0.62 | 67 | 231 | 8.53 | 368 | 368 | 529 | <0.1 | 0.039 | <0.1 | <0.1 | <0.005 | <0.05 | <0.01 | <0.05 | <0.001 | <0.01 | <0.1 | <0.05 | <0.05 | 0.006 | <0.1 | 0.01 | 0.0073 | <0.2 |  | 5.47 | 5.42 |  | -0.45 | 1
SM6-7 | 1997-12-03 | 4.3 | <1 | 113 | 7.7 | 5.1 | 282 | 15 | 12 |  | <0.05 |  | <0.1 |  | 0.57 | 0.62 | 65.8 | 238 | 8.51 | 352 | 367 | 519 | <0.1 | 0.042 | <0.1 | <0.1 | <0.005 | <0.05 | <0.01 | <0.05 | <0.001 | <0.01 | <0.1 | <0.05 | <0.05 | 0.009 | <0.1 | <0.01 | 0.0074 | <0.2 |  | 5.48 | 5.43 |  | -0.52 | 0.96
SM6-8 | 1997-11-05 | 36.8 | 3 | 72.2 | 12.7 | <0.1 | 264 | 25.7 | 15.6 |  | <0.05 |  | <0.1 |  | 1.85 | 0.64 | 61.4 | 216 | 8 | 321 | 368 | 526 | <0.1 | 0.024 | <0.1 | 0.18 | <0.005 | <0.05 | <0.01 | <0.05 | <0.001 | <0.01 | <0.1 | <0.05 | <0.05 | 0.007 | <0.1 | 0.12 | 0.0292 | 0.7 | 0.2 | 5.46 | 5.58 |  | 1.05 | 0.87
SM6-8 | 1997-11-20 | 38.4 | 3 | 67.2 | 11.7 | <0.1 | 259 | 27.6 | 16.4 |  | <0.05 |  | <0.1 |  | 1.91 | 0.59 | 62.9 | 212 | 8.08 | 336 | 366 | 529 | <0.1 | 0.024 | <0.1 | 0.19 | <0.005 | <0.05 | <0.01 | <0.05 | <0.001 | <0.01 | <0.1 | <0.05 | <0.05 | 0.007 | <0.1 | 0.12 | 0.0308 | <0.2 |  | 5.44 | 5.41 |  | -0.29 | 0.92
SM6-8 | 1997-12-03 | 30 | 3 | 63 | 11 | <0.1 | 260 | 24 | 12 |  | <0.05 |  | <0.1 |  | 1.76 | 0.6 | 58 | 213 | 7.97 | 351 | 340 | 535 | <0.1 | 0.03 | <0.1 | 0.16 | <0.005 | <0.05 | <0.01 | <0.05 | <0.001 | <0.01 | <0.1 | <0.05 | <0.05 | 0.009 | <0.1 | 0.12 | 0.031 | 0.5 | 0.2 | 5.26 | 4.79 |  | -4.6 | 1.03
SM6-9 | 1997-11-05 | 26.7 | 2.6 | 85.9 | 12.5 | <0.1 | 262 | 14 | 33.7 |  | <0.05 |  | <0.1 |  | 2.28 | 0.6 | 58.8 | 215 | 8.15 | 369 | 376 | 562 | <0.1 | 0.014 | <0.1 | 0.14 | <0.005 | <0.05 | <0.01 | <0.05 | <0.001 | <0.01 | <0.1 | <0.05 | <0.05 | 0.003 | <0.1 | 0.02 | 0.0177 | 0.7 | 0.1 | 5.74 | 5.63 |  | -0.97 | 0.98
SM6-9 | 1997-11-20 | 26.4 | 2.4 | 91 | 12.9 | <0.1 | 281 | 14 | 25.3 |  | <0.05 |  | <0.1 |  | 2.19 | 0.55 | 60.8 | 230 | 8.15 | 404 | 383 | 566 | <0.1 | 0.017 | <0.1 | 0.14 | <0.005 | <0.05 | <0.01 | <0.05 | <0.001 | <0.01 | <0.1 | <0.05 | <0.05 | 0.003 | <0.1 | <0.01 | 0.017 | 1.6 | 0.2 | 5.79 | 5.83 |  | 0.31 | 1.05
SM6-9 | 1997-12-03 | 24.7 | 3 | 86 | 12 | <0.1 | 284 | 14 | 23 |  | <0.05 |  | <0.1 |  | 2.42 | 0.53 | 58 | 233 | 8.24 | 370 | 374 | 555 | <0.1 | 0.016 | <0.1 | 0.13 | <0.005 | <0.05 | <0.01 | <0.05 | <0.001 | <0.01 | <0.1 | <0.05 | <0.05 | 0.002 | <0.1 | <0.01 | 0.019 | <0.2 |  | 5.8 | 5.55 |  | -2.2 | 0.99
SM6-10 | 1997-11-05 | 5.8 | <0.1 | 121 | 8.1 | 4.5 | 261 | 47.1 | 15.4 |  | <0.05 |  | <0.1 |  | 0.58 | 0.98 | 69.4 | 220 | 8.49 | 367 | 405 | 576 | <0.1 | 0.08 | 0.15 | <0.1 | <0.005 | <0.005 | <0.01 | <0.05 | <0.001 | 0.01 | <0.1 | <0.05 | <0.05 | 0.016 | <0.1 | 0.09 | 0.0084 | <0.2 |  | 5.91 | 5.79 |  | -1.03 | 0.91
SM6-10 | 1997-11-20 | 5.8 | <0.1 | 119 | 7.9 | 4.7 | 257 | 50 | 14.9 |  | <0.05 |  | <0.1 |  | 0.94 | 0.92 | 70.2 | 217 | 8.51 | 426 | 405 | 582 | <0.1 | 0.082 | 0.15 | <0.1 | <0.005 | <0.05 | <0.01 | <0.05 | <0.001 | <0.01 | <0.1 | <0.05 | <0.05 | 0.02 | <0.1 | <0.01 | 0.0085 | <0.2 |  | 5.92 | 5.69 |  | -1.93 | 1.05
SM6-10 | 1997-12-03 | 4.9 | <1 | 122 | 7 | 4.5 | 259 | 47 | 13 |  | <0.05 |  | <0.1 |  | 0.68 | 0.91 | 64 | 219 | 8.49 | 383 | 397 | 578 | <0.1 | 0.09 | 0.14 | <0.1 | <0.005 | <0.05 | <0.01 | <0.05 | <0.001 | <0.01 | <0.1 | <0.05 | <0.05 | 0.024 | <0.1 | 0.06 | 0.0093 | <0.2 |  | 5.82 | 5.83 |  | 0.09 | 0.97
SM6-11 | 1997-11-05 | 70.1 | 7.9 | 20.5 | 7.2 | <0.1 | 270 | 14.3 | 5 |  | <0.05 |  | <0.1 |  | 2.94 | 0.63 | 55.7 | 221 | 7.92 | 290 | 329 | 478 | <0.1 | 0.004 | <0.1 | 0.23 | <0.005 | <0.05 | <0.01 | <0.05 | <0.001 | <0.01 | <0.1 | <0.05 | <0.05 | 0.002 | <0.1 | 0.01 | 0.0192 | 1.2 | 0.2 | 5.1 | 5.26 |  | 1.5 | 0.88
SM6-11 | 1997-11-20 | 71.9 | 7.9 | 20.3 | 7.1 | <0.1 | 265 | 14.4 | 5 |  | <0.05 |  | <0.1 |  | 3.3 | 0.56 | 57 | 217 | 7.92 | 347 | 331 | 480 | <0.1 | 0.005 | <0.1 | 0.23 | <0.005 | <0.05 | <0.01 | <0.05 | <0.001 | <0.01 | <0.1 | <0.05 | <0.05 | <0.001 | <0.1 | 0.02 | 0.0205 | 2.8 | 0.3 | 5.05 | 5.34 |  | 2.8 | 1.05
SM6-11 | 1997-12-03 | 70 | 9 | 19 | 7 | <0.1 | 270 | 15 | 6 |  | <0.05 |  | <0.1 |  | 2.79 | 0.57 | 56 | 221 | 7.93 | 318 | 330 | 480 | <0.1 | 0.005 | <0.1 | 0.22 | <0.005 | <0.05 | <0.01 | <0.05 | <0.001 | <0.01 | <0.1 | <0.05 | <0.05 | 0.002 | <0.1 | <0.01 | 0.0216 | 0.9 | 0.2 | 5.13 | 5.27 |  | 1.37 | 0.96
SM6-12 | 1997-11-05 | 73.3 | 7.1 | 21.8 | 9.6 | <0.1 | 294 | 12.7 | 4.3 |  | <0.05 |  | <0.1 |  | 2.91 | 0.62 | 55.2 | 241 | 7.93 | 295 | 345 | 508 | <0.1 | 0.005 | <0.1 | 0.21 | <0.005 | <0.005 | <0.01 | <0.05 | <0.001 | <0.01 | <0.1 | <0.05 | <0.05 | 0.002 | <0.1 | <0.01 | 0.0162 | 2.4 | 0.3 | 5.45 | 5.47 |  | 0.21 | 0.86
SM6-12 | 1997-11-20 | 72.7 | 6.8 | 25 | 10.4 | <0.1 | 293 | 13 | 3.7 |  | <0.05 |  | <0.1 |  | 2.66 | 0.55 | 56.4 | 240 | 7.91 | 350 | 347 | 511 | <0.1 | 0.006 | <0.1 | 0.21 | <0.005 | <0.05 | <0.01 | <0.05 | <0.001 | <0.01 | <0.1 | <0.05 | <0.05 | 0.001 | <0.1 | 0.02 | 0.017 | 3 | 0.3 | 5.39 | 5.57 |  | 1.64 | 1.01
SM6-12 | 1997-12-03 | 74 | 8 | 24 | 10 | <0.1 | 295 | 13 | 5 |  | <0.05 |  | <0.1 |  | 2.92 | 0.54 | 55 | 242 | 7.97 | 342 | 350 | 495 | <0.1 | 0.006 | <0.1 | 0.22 | <0.005 | <0.05 | <0.01 | <0.05 | <0.001 | <0.01 | <0.1 | <0.05 | <0.05 | 0.003 | <0.1 | <0.01 | 0.0185 | 0.8 | 0.2 | 5.49 | 5.68 |  | 1.76 | 0.98
SM6-13 | 1997-11-05 | 66 | 7.1 | 34.9 | 9.2 | <0.1 | 298 | 13.4 | 6.6 |  | <0.05 |  | <0.1 |  | 2.66 | 0.58 | 55.4 | 244 | 7.98 | 301 | 354 | 523 | <0.1 | 0.006 | <0.1 | 0.2 | <0.005 | <0.05 | <0.01 | <0.05 | <0.001 | <0.01 | <0.1 | <0.05 | <0.05 | 0.005 | <0.1 | 0.02 | 0.0232 | 2.4 | 0.2 | 5.57 | 5.66 |  | 0.87 | 0.85
SM6-13 | 1997-11-20 | 78.1 | 8.4 | 22.7 | 8.6 | <0.1 | 305 | 14.7 | 5.8 |  | <0.05 |  | <0.1 |  | 2.95 | 0.58 | 54.8 | 250 | 7.93 | 367 | 359 | 533 | 0.01 | 0.005 | <0.1 | 0.22 | <0.005 | <0.05 | <0.01 | <0.05 | <0.001 | <0.01 | <0.1 | <0.05 | <0.05 | 0.002 | <0.1 | <0.01 | 0.0177 | 1.4 | 0.2 | 5.71 | 5.82 |  | 0.95 | 1.02
SM6-13 | 1997-12-03 | 79 | 10 | 21 | 8 | <0.1 | 303 | 14 | 7 |  | <0.05 |  | <0.1 |  | 3.28 | 0.58 | 54 | 248 | 7.94 | 348 | 359 | 525 | <0.1 | 0.005 | <0.1 | 0.22 | <0.005 | <0.05 | <0.01 | <0.05 | <0.001 | <0.01 | <0.1 | <0.05 | <0.05 | 0.002 | <0.1 | 0.02 | 0.0176 | 0.9 | 0.2 | 5.71 | 5.92 |  | 1.77 | 0.97
SM6-14 | 1997-11-05 | 4.5 | <1 | 132 | 10 | 6.2 | 235 | 53.2 | 40.4 |  | <0.05 |  | <0.1 |  | 0.77 | 0.93 | 62.2 | 202 | 8.67 | 409 | 431 | 650 | <0.1 | 0.047 | 0.14 | <0.1 | <0.005 | <0.05 | <0.01 | <0.05 | <0.001 | <0.01 | <0.1 | <0.05 | <0.05 | 0.011 | <0.1 | 0.16 | 0.0093 | <0.2 |  | 6.39 | 6.33 |  | -0.5 | 0.95
SM6-14 | 1997-11-20 | 4.7 | <1 | 131 | 9.6 | 6.8 | 236 | 57 | 34.1 |  | <0.05 |  | <0.1 |  | 0.81 | 0.84 | 64.7 | 203 | 8.71 | 425 | 431 | 636 | <0.1 | 0.049 | 0.14 | <0.1 | <0.005 | <0.05 | <0.01 | <0.05 | <0.001 | <0.01 | <0.1 | <0.05 | <0.05 | 0.01 | <0.1 | 0.15 | 0.0098 | <0.2 |  | 6.31 | 6.28 |  | -0.22 | 0.99
SM6-14 | 1997-12-03 | 5 | <1 | 124 | 8.4 | 6.6 | 244 | 53 | 25 |  | <0.05 |  | <0.1 |  | 0.93 | 0.84 | 61 | 209 | 8.68 | 410 | 410 | 619 | <0.1 | 0.053 | 0.12 | <0.1 | <0.005 | <0.05 | <0.01 | <0.05 | <0.001 | 0.01 | <0.1 | <0.05 | <0.05 | 0.012 | <0.1 | 0.09 | 0.0104 | <0.2 |  | 6.1 | 5.96 |  | -1.15 | 1
SM6-15 | 1997-11-05 | 33.7 | 2.7 | 57.7 | 17.2 | <0.1 | 272 | 10.5 | 5.6 |  | <0.05 |  | <0.1 |  | 1.89 | 0.48 | 59.4 | 223 | 8.13 | 300 | 332 | 473 | <0.1 | 0.013 | <0.1 | 0.2 | <0.005 | <0.05 | <0.01 | <0.05 | <0.001 | <0.01 | <0.1 | <0.05 | <0.05 | 0.002 | <0.1 | 0.46 | 0.0091 | 0.8 | 0.2 | 5 | 4.89 |  | -1.06 | 0.9
SM6-15 | 1997-11-20 | 4.8 | <1 | 122 | 9.6 | 5.1 | 239 | 51.7 | 18.4 |  | <0.05 |  | <0.1 |  | 0.58 | 0.86 | 67.1 | 204 | 8.58 | 390 | 403 | 579 | <0.1 | 0.06 | 0.14 | <0.1 | <0.005 | <0.05 | <0.01 | <0.05 | <0.001 | <0.01 | <0.1 | <0.05 | <0.05 | 0.01 | <0.1 | 0.05 | 0.0096 | <0.2 |  | 5.76 | 5.89 |  | 1.13 | 0.97
SM6-15 | 1997-12-03 | 5.2 | <1 | 119 | 9.4 | 5 | 245 | 53.2 | 16.2 |  | <0.05 |  | <0.1 |  | 0.67 | 0.88 | 64 | 208 | 8.56 | 392 | 399 | 585 | <0.1 | 0.061 | 0.14 | <0.1 | <0.005 | <0.05 | <0.01 | <0.05 | <0.001 | <0.01 | <0.1 | <0.05 | <0.05 | 0.011 | <0.1 | 0.02 | 0.01 | 1.2 | 0.2 | 5.82 | 5.78 |  | -0.36 | 0.98
SM6-16 | 1997-11-05 | 4.6 | <1 | 120 | 9.8 | 4.6 | 240 | 49.3 | 21.8 |  | <0.05 |  | <0.1 |  | 0.63 | 0.93 | 65.4 | 204 | 8.53 | 371 | 400 | 583 | <0.1 | 0.057 | 0.14 | <0.1 | <0.005 | <0.05 | <0.01 | <0.05 | <0.001 | <0.01 | <0.1 | <0.05 | <0.05 | 0.01 | <0.1 | 0.06 | 0.009 | <0.2 |  | 5.82 | 5.8 |  | -0.11 | 0.93
SM6-16 | 1997-11-20 | 33.2 | 3 | 52 | 17.7 | <0.1 | 244 | 9.9 | 5.7 |  | <0.05 |  | <0.1 |  | 1.92 | 0.46 | 60.8 | 200 | 8.21 | 312 | 314 | 477 | <0.1 | 0.011 | <0.1 | 0.23 | <0.005 | <0.05 | <0.01 | <0.05 | <0.001 | <0.01 | <0.1 | <0.05 | <0.05 | <0.001 | <0.1 | 0.46 | 0.0091 | 0.6 | 0.1 | 4.53 | 4.66 |  | 1.4 | 0.99
SM6-16 | 1997-12-03 | 34 | 3.1 | 49 | 15.8 | <0.1 | 268 | 9.5 | 5 |  | <0.05 |  | <0.1 |  | 1.82 | 0.45 | 58 | 220 | 8.08 | 305 | 318 | 472 | <0.1 | <0.001 | <0.1 | 0.22 | <0.005 | <0.05 | <0.01 | <0.05 | <0.001 | <0.01 | <0.1 | <0.05 | <0.05 | <0.001 | <0.1 | 0.41 | <0.0003 | 0.5 | 0.2 | 4.89 | 4.52 |  | -3.91 | 0.96
SM6-17 | 1997-11-05 | 50.3 | 4.5 | 57.3 | 14.3 | <0.1 | 299 | 7.4 | 18.3 |  | <0.05 |  | <0.1 |  | 1.24 | 0.46 | 58 | 245 | 8.03 | 331 | 366 | 539 | <0.1 | 0.004 | <0.1 | 0.17 | <0.005 | <0.05 | <0.01 | <0.05 | <0.001 | <0.01 | <0.1 | <0.05 | <0.05 | 0.001 | <0.1 | 0.45 | 0.0139 | <0.2 |  | 5.68 | 5.78 |  | 0.85 | 0.9
SM6-17 | 1997-11-20 | 54 | 4.6 | 55.3 | 13.8 | <0.1 | 292 | 8 | 21.8 |  | <0.05 |  | <0.1 |  | 1.27 | 0.44 | 59.4 | 239 | 8.15 | 353 | 369 | 554 | <0.1 | 0.003 | <0.1 | 0.18 | <0.005 | <0.05 | <0.01 | <0.05 | <0.001 | <0.01 | <0.1 | <0.05 | <0.05 | <0.001 | <0.1 | 0.38 | 0.015 | <0.2 |  | 5.67 | 5.87 |  | 1.7 | 0.96
SM6-17 | 1997-12-03 | 50.3 | 3.5 | 54 | 15.5 | <0.1 | 294 | 7.4 | 20 |  | <0.05 |  | <0.1 |  | 1.24 | 0.43 | 57 | 241 | 8.04 | 344 | 361 | 554 | <0.1 | 0.003 | <0.1 | 0.19 | <0.005 | <0.05 | <0.01 | <0.05 | <0.001 | <0.01 | <0.1 | <0.05 | <0.05 | <0.001 | <0.1 | 0.37 | 0.0157 | 0.5 | 0.2 | 5.65 | 5.58 |  | -0.6 | 0.95
SM6-18 | 1997-12-04 | 3.6 | <1 | 116 | 8.4 | 6.2 | 248 | 53 | 12 |  | <0.05 |  | <0.1 |  | 0.92 | 0.8 | 64 | 212 | 8.65 | 383 | 392 | 581 | <0.1 | 0.058 | 0.15 | <0.1 | <0.005 | <0.05 | <0.01 | <0.05 | <0.001 | <0.01 | <0.1 | <0.05 | <0.05 | 0.03 | <0.1 | 0.06 | 0.0096 | 0.6 | 0.2 | 5.79 | 5.54 |  | -2.19 | 0.98
SM6-18 | 1997-12-17 | 4.4 | <1 | 111 | 8.4 | 5.8 | 247 | 58 | 11.3 |  | <0.05 |  | <0.1 |  | 1.04 | 0.79 | 67 | 211 | 8.62 | 373 | 395 | 576 | <0.1 | 0.059 | 0.16 | <0.1 | <0.005 | <0.05 | <0.01 | <0.05 | <0.001 | <0.01 | <0.1 | <0.05 | <0.05 | 0.03 | <0.1 | 0.09 | 0.0087 | <0.2 |  | 5.86 | 5.37 |  | -4.43 | 0.94
SM6-18 | 1997-12-31 | 5 | <1 | 115 | 9 | 4.9 | 249 | 59 | 13 |  | <0.05 |  | <0.1 |  | 0.89 | 0.78 | 68 | 211 | 8.54 | 374 | 404 | 567 | <0.1 | 0.061 | 0.15 | <0.1 | <0.005 | <0.05 | <0.01 | <0.05 | <0.001 | <0.01 | <0.1 | <0.05 | <0.05 | 0.029 | <0.1 | 0.1 | 0.0091 | <0.2 |  | 5.92 | 5.59 |  | -2.91 | 0.93
SM6-19 | 1997-12-04 | 41 | 3.6 | 55 | 10.1 | <0.1 | 249 | 20.2 | 8 |  | <0.05 |  | <0.1 |  | 2.23 | 0.52 | 60 | 204 | 8 | 311 | 333 | 485 | <0.1 | 0.017 | <0.1 | 0.16 | <0.005 | <0.05 | <0.01 | <0.05 | <0.001 | <0.01 | <0.1 | <0.05 | <0.05 | 0.007 | <0.1 | 0.23 | 0.014 | <0.2 |  | 4.91 | 5.03 |  | 1.13 | 0.93
SM6-19 | 1997-12-17 | 41 | 3.6 | 51.9 | 9.4 | <0.1 | 249 | 22.1 | 7.9 |  | <0.05 |  | <0.1 |  | 2.22 | 0.53 | 61.6 | 204 | 8.06 | 310 | 332 | 476 | <0.1 | 0.018 | <0.1 | 0.17 | <0.005 | <0.05 | <0.01 | <0.05 | <0.001 | <0.01 | <0.1 | <0.05 | <0.05 | 0.008 | <0.1 | 0.12 | 0.013 | <0.2 |  | 4.95 | 4.87 |  | -0.82 | 0.93
SM6-19 | 1997-12-31 | 45 | 4 | 54 | 10 | <0.1 | 251 | 21 | 6 |  | <0.05 |  | <0.1 |  | 2.24 | 0.51 | 62 | 206 | 7.97 | 293 | 338 | 473 | <0.1 | 0.018 | <0.1 | 0.17 | <0.005 | <0.05 | <0.01 | <0.05 | <0.001 | <0.01 | <0.1 | <0.05 | <0.05 | 0.008 | <0.1 | 0.11 | 0.0136 | <0.2 |  | 4.91 | 5.21 |  | 2.92 | 0.87
SM6-20 | 1997-12-04 | 63.1 | 7.1 | 19.2 | 6.1 | <0.1 | 273 | 13.9 | 5.8 |  | <0.05 |  | <0.1 |  | 3.92 | 0.52 | 50.9 | 224 | 7.95 | 317 | 321 | 490 | <0.1 | 0.004 | <0.1 | 0.21 | <0.005 | <0.05 | <0.01 | <0.05 | <0.001 | <0.01 | <0.1 | <0.05 | <0.05 | 0.002 | <0.1 | 0.1 | 0.0204 | 0.7 | 0.2 | 5.24 | 4.76 |  | -4.82 | 0.99
SM6-20 | 1997-12-17 | 66.1 | 7.6 | 20.5 | 6 | <0.1 | 261 | 19.2 | 6.6 |  | <0.05 |  | <0.1 |  | 4.74 | 0.54 | 57 | 214 | 8 | 318 | 335 | 498 | <0.1 | 0.005 | <0.1 | 0.22 | <0.005 | <0.05 | <0.01 | <0.05 | <0.001 | <0.01 | <0.1 | <0.05 | <0.05 | 0.003 | <0.1 | 0.09 | 0.0186 | <0.2 |  | 5.23 | 5 |  | -2.23 | 0.95
SM6-20 | 1997-12-31 | 75 | 8 | 21 | 7 | <0.1 | 262 | 16 | 8 |  | <0.05 |  | <0.1 |  | 4.77 | 0.52 | 58 | 215 | 7.92 | 324 | 346 | 494 | <0.1 | 0.005 | <0.1 | 0.23 | <0.005 | <0.05 | <0.01 | <0.05 | <0.001 | <0.01 | <0.1 | <0.05 | <0.05 | 0.002 | <0.1 | 0.1 | 0.0188 | 0.7 | 0.2 | 5.23 | 5.53 |  | 2.82 | 0.94
SM6-21 | 1997-12-04 | 66.5 | 7.5 | 19 | 5.9 | <0.1 | 265 | 15.3 | 6.6 |  | <0.05 |  | <0.1 |  | 3.6 | 0.53 | 56 | 217 | 7.93 | 312 | 326 | 485 | <0.1 | 0.004 | <0.1 | 0.22 | <0.005 | <0.05 | <0.01 | <0.05 | <0.001 | <0.01 | <0.1 | <0.05 | <0.05 | 0.002 | <0.1 | 0.27 | 0.0198 | <0.2 |  | 5.13 | 4.95 |  | -1.75 | 0.96
SM6-21 | 1997-12-17 | 68 | 7.6 | 18.9 | 5.9 | <0.1 | 262 | 17 | 6 |  | <0.05 |  | <0.1 |  | 3.49 | 0.55 | 58 | 215 | 7.93 | 295 | 329 | 495 | <0.1 | 0.005 | <0.1 | 0.23 | <0.005 | <0.05 | <0.01 | <0.05 | <0.001 | <0.01 | <0.1 | <0.05 | <0.05 | 0.003 | <0.1 | 0.22 | 0.0188 | 0.5 | 0.2 | 5.1 | 5.03 |  | -0.69 | 0.9
SM6-21 | 1997-12-31 | 74 | 8 | 20 | 7 | <0.1 | 262 | 15 | 5 |  | <0.05 |  | <0.1 |  | 4.02 | 0.53 | 58 | 215 | 7.87 | 315 | 337 | 479 | <0.1 | 0.005 | <0.1 | 0.23 | <0.005 | <0.05 | <0.01 | <0.05 | <0.001 | <0.01 | <0.1 | <0.05 | <0.05 | 0.003 | <0.1 | 0.22 | 0.019 | <0.2 |  | 5.07 | 5.44 |  | 3.54 | 0.94
SM6-22 | 1997-12-04 | 64.6 | 7.3 | 17.9 | 5.7 | <0.1 | 262 | 14 | 4.1 |  | <0.05 |  | <0.1 |  | 2.81 | 0.54 | 56.8 | 215 | 8.07 | 296 | 315 | 468 | <0.1 | 0.004 | <0.1 | 0.2 | <0.005 | <0.05 | <0.01 | <0.05 | <0.001 | <0.01 | <0.1 | <0.05 | <0.05 | 0.002 | <0.1 | 0.15 | 0.012 | <0.2 |  | 4.94 | 4.79 |  | -1.55 | 0.94
SM6-22 | 1997-12-17 | 65.9 | 7.4 | 18.7 | 5.7 | <0.1 | 260 | 14.8 | 2.8 |  | <0.05 |  | <0.1 |  | 3.1 | 0.55 | 59 | 213 | 7.92 | 304 | 319 | 461 | <0.1 | 0.004 | <0.1 | 0.21 | <0.005 | <0.05 | <0.01 | <0.05 | <0.001 | <0.01 | <0.1 | <0.05 | <0.05 | 0.002 | <0.1 | 0.12 | 0.0103 | <0.2 |  | 4.9 | 4.89 |  | -0.05 | 0.95
SM6-22 | 1997-12-31 | 69 | 8 | 19 | 6 | <0.1 | 261 | 14 | 3 |  | <0.05 |  | <0.1 |  | 3.05 | 0.52 | 59 | 214 | 7.76 | 295 | 323 | 464 | <0.1 | 0.004 | <0.1 | 0.2 | <0.005 | <0.05 | <0.01 | <0.05 | <0.001 | <0.01 | <0.1 | <0.05 | <0.05 | 0.002 | <0.1 | 0.13 | 0.0109 | <0.2 |  | 4.9 | 5.12 |  | 2.17 | 0.91
SM6-23 | 1997-12-04 | 62.2 | 6.8 | 22.7 | 6.9 | <0.1 | 264 | 13.6 | 3.9 |  | <0.05 |  | <0.1 |  | 2.8 | 0.54 | 56.1 | 216 | 7.98 | 302 | 317 | 480 | <0.1 | 0.005 | <0.1 | 0.22 | <0.005 | <0.05 | <0.01 | <0.05 | <0.001 | <0.01 | <0.1 | <0.05 | <0.05 | 0.002 | <0.1 | 0.1 | 0.0146 | <0.2 |  | 4.94 | 4.86 |  | -0.82 | 0.95
SM6-23 | 1997-12-17 | 61 | 6.5 | 24.8 | 7.2 | <0.1 | 261 | 14.3 | 4.1 |  | <0.05 |  | <0.1 |  | 3.29 | 0.54 | 59.1 | 214 | 7.95 | 303 | 323 | 462 | <0.1 | 0.005 | <0.1 | 0.22 | <0.005 | <0.05 | <0.01 | <0.05 | <0.001 | <0.01 | <0.1 | <0.05 | <0.05 | 0.003 | <0.1 | 0.08 | 0.0134 | <0.2 |  | 4.96 | 4.87 |  | -0.83 | 0.94
SM6-23 | 1997-12-31 | 66 | 7 | 23 | 7 | <0.1 | 266 | 13 | 4 |  | <0.05 |  | <0.1 |  | 2.91 | 0.52 | 59 | 218 | 7.98 | 297 | 326 | 471 | <0.1 | 0.005 | <0.1 | 0.22 | <0.005 | <0.05 | <0.01 | <0.05 | <0.001 | <0.01 | <0.1 | <0.05 | <0.05 | 0.003 | <0.1 | 0.09 | 0.0156 | 0.7 | 0.2 | 4.98 | 5.08 |  | 1.04 | 0.91
SM6-24 | 1997-12-04 | 63 | 5 | 22.7 | 14.4 | <0.1 | 262 | 13.3 | 6 |  | <0.05 |  | <0.1 |  | 1.72 | 0.48 | 44 | 215 | 8.07 | 285 | 308 | 467 | <0.1 | 0.007 | <0.1 | 0.24 | <0.005 | <0.05 | <0.01 | <0.05 | <0.001 | <0.01 | <0.1 | <0.05 | <0.05 | 0.003 | <0.1 | 0.1 | 0.224 | 0.5 | 0.2 | 4.89 | 4.94 |  | 0.5 | 0.93
SM6-24 | 1997-12-17 | 63.2 | 5 | 22.4 | 13.9 | <0.1 | 261 | 14.6 | 5.2 |  | <0.05 |  | <0.1 |  | 1.72 | 0.47 | 44.6 | 214 | 7.93 | 289 | 308 | 455 | <0.1 | 0.007 | <0.1 | 0.25 | <0.005 | <0.05 | <0.01 | <0.05 | <0.001 | <0.01 | <0.1 | <0.05 | <0.05 | 0.003 | <0.1 | 0.07 | 0.0197 | <0.2 |  | 4.88 | 4.93 |  | 0.5 | 0.94 | sample ID was reported as 94-74062
SM6-24 | 1997-12-31 | 65 | 5 | 23 | 14 | <0.1 | 262 | 14 | 4 |  | <0.05 |  | <0.1 |  | 1.75 | 0.45 | 44 | 215 | 8 | 287 | 308 | 449 | <0.1 | 0.007 | <0.1 | 0.24 | <0.005 | <0.05 | <0.01 | <0.05 | <0.001 | <0.01 | <0.1 | <0.05 | <0.05 | 0.003 | <0.1 | 0.07 | 0.0234 | <0.2 |  | 4.85 | 5.05 |  | 1.95 | 0.93
SM6-25 | 1997-12-04 | 63.1 | 6.9 | 23.2 | 6.7 | <0.1 | 275 | 14.7 | 5.6 |  | <0.05 |  | <0.1 |  | 3.8 | 0.53 | 57.2 | 225 | 7.91 | 297 | 332 | 483 | <0.1 | 0.006 | <0.1 | 0.21 | <0.005 | <0.05 | <0.01 | <0.05 | <0.001 | <0.01 | <0.1 | <0.05 | <0.05 | 0.003 | <0.1 | 0.2 | 0.021 | <0.2 |  | 5.26 | 4.93 |  | -3.22 | 0.89
SM6-25 | 1997-12-17 | 62 | 6.7 | 24.7 | 6.9 | <0.1 | 257 | 15.2 | 5.4 |  | <0.05 |  | <0.1 |  | 3.51 | 0.52 | 59.1 | 211 | 7.96 | 298 | 325 | 475 | <0.1 | 0.007 | <0.1 | 0.21 | <0.005 | <0.05 | <0.01 | <0.05 | <0.001 | <0.01 | <0.1 | <0.05 | <0.05 | 0.004 | <0.1 | 0.16 | 0.0184 | <0.2 |  | 4.97 | 4.93 |  | -0.35 | 0.92
SM6-25 | 1997-12-31 | 68 | 7 | 24 | 7 | <0.1 | 261 | 15 | 5 |  | <0.05 |  | <0.1 |  | 3.56 | 0.51 | 59 | 214 | 7.92 | 306 | 332 | 478 | <0.1 | 0.006 | <0.1 | 0.22 | <0.005 | <0.05 | <0.01 | <0.05 | <0.001 | <0.01 | <0.1 | <0.05 | <0.05 | 0.003 | <0.1 | 0.17 | 0.0225 | <0.2 |  | 5.01 | 5.23 |  | 2.1 | 0.92
SM6-26 | 1997-12-04 | 64.4 | 6 | 22.6 | 6.7 | <0.1 | 261 | 11.8 | 4.4 |  | <0.05 |  | <0.1 |  | 3.09 | 0.53 | 50.9 | 214 | 7.87 | 295 | 312 | 473 | <0.1 | 0.005 | <0.1 | 0.2 | <0.005 | <0.05 | <0.01 | <0.05 | <0.001 | <0.01 | <0.1 | <0.05 | <0.05 | 0.002 | <0.1 | 0.18 | 0.0328 | 0.6 | 0.2 | 4.9 | 4.9 |  | -0.01 | 0.95
SM6-26 | 1997-12-18 | 58.1 | 6.4 | 24.3 | 6.6 | <0.1 | 257 | 15.2 | 5 |  | <0.05 |  | <0.1 |  | 3.15 | 0.53 | 59.7 | 211 | 7.89 | 294 | 319 | 469 | <0.1 | 0.006 | <0.1 | 0.21 | <0.005 | <0.05 | <0.01 | <0.05 | <0.001 | <0.01 | <0.1 | <0.05 | <0.05 | 0.003 | <0.1 | 0.17 | 0.0397 | 0.8 | 0.2 | 4.93 | 4.69 |  | -2.53 | 0.92
SM6-26 | 1998-01-01 | 62 | 7 | 27 | 8 | <0.1 | 257 | 14 | 6 |  | <0.05 |  | <0.1 |  | 3 | 0.52 | 61 | 211 | 7.87 | 291 | 328 | 504 | <0.1 | 0.006 | <0.1 | 0.23 | <0.005 | <0.05 | <0.01 | <0.05 | <0.001 | <0.01 | <0.1 | <0.05 | <0.05 | 0.003 | <0.1 | 0.2 | 0.0494 | 1.1 | 0.2 | 4.92 | 5.09 |  | 1.64 | 0.89
SM6-27 | 1997-12-04 | 59.2 | 6.4 | 23 | 6.7 | <0.1 | 264 | 13.4 | 5.1 |  | <0.05 |  | <0.1 |  | 2.99 | 0.53 | 55.1 | 216 | 7.86 | 297 | 315 | 470 | <0.1 | 0.005 | <0.1 | 0.21 | <0.005 | <0.05 | <0.01 | <0.05 | <0.001 | <0.01 | <0.1 | <0.05 | <0.05 | 0.003 | <0.1 | 0.11 | 0.0254 | 0.5 | 0.2 | 4.98 | 4.69 |  | -3.08 | 0.94
SM6-27 | 1997-12-17 | 61.9 | 6.7 | 23.4 | 6.7 | <0.1 | 261 | 14.8 | 4.6 |  | <0.05 |  | <0.1 |  | 3.24 | 0.53 | 59.6 | 214 | 7.86 | 312 | 323 | 470 | <0.1 | 0.006 | <0.1 | 0.23 | <0.005 | <0.05 | <0.01 | <0.05 | <0.001 | <0.01 | <0.1 | <0.05 | <0.05 | 0.003 | <0.1 | 0.12 | 0.0221 | 0.6 | 0.2 | 4.98 | 4.86 |  | -1.15 | 0.97
SM6-27 | 1997-12-31 | 67 | 7 | 25 | 7 | <0.1 | 268 | 14 | 4 |  | <0.05 |  | <0.1 |  | 2.94 | 0.5 | 60 | 220 | 7.78 | 297 | 332 | 470 | <0.1 | 0.006 | <0.1 | 0.23 | <0.005 | <0.05 | <0.01 | <0.05 | <0.001 | <0.01 | <0.1 | <0.05 | <0.05 | 0.003 | <0.1 | 0.12 | 0.0184 | <0.2 |  | 5.04 | 5.22 |  | 1.76 | 0.89
SM6-28 | 1997-12-04 | 69 | 6.1 | 31.8 | 16.3 | <0.1 | 298 | 24.9 | 6 |  | <0.05 |  | <0.1 |  | 0.73 | 0.75 | 46 | 244 | 8.03 | 338 | 353 | 534 | <0.1 | 0.01 | <0.1 | 0.23 | <0.005 | <0.05 | <0.01 | <0.05 | <0.001 | <0.01 | <0.1 | <0.05 | <0.05 | 0.006 | <0.1 | 0.11 | 0.0277 | 0.9 | 0.2 | 5.66 | 5.78 |  | 1.06 | 0.96
SM6-28 | 1997-12-17 | 65 | 5.8 | 28.7 | 14.6 | <0.1 | 296 | 27.4 | 5.2 |  | <0.05 |  | <0.1 |  | 0.84 | 0.76 | 47.5 | 243 | 7.94 | 326 | 347 | 521 | <0.1 | 0.011 | <0.1 | 0.22 | <0.005 | <0.05 | <0.01 | <0.05 | <0.001 | <0.01 | <0.1 | <0.05 | <0.05 | 0.007 | <0.1 | 0.11 | 0.0244 | 0.8 | 0.2 | 5.68 | 5.38 |  | -2.72 | 0.94
SM6-28 | 1997-12-31 | 71 | 6 | 31 | 16 | <0.1 | 298 | 26 | 5 |  | <0.05 |  | <0.1 |  | 0.66 | 0.73 | 47 | 244 | 7.93 | 321 | 355 | 540 | <0.1 | 0.011 | <0.1 | 0.23 | <0.005 | <0.05 | <0.01 | <0.05 | <0.001 | <0.01 | <0.1 | <0.05 | <0.05 | 0.006 | <0.1 | 0.1 | 0.0307 | 0.8 | 0.2 | 5.65 | 5.83 |  | 1.58 | 0.91

## Baseline underlying
Description | Baseline ground water quality samples obtained from Crow Butte Mine Unit 6 underlying wells
Formation(s)
Reference(s)
Notes | Monitoring of the underlying aquifer was not required.
| Analyte | Ca | Mg | Na | K | CO3 | HCO3 | SO4 | Cl | NH4 | NH4 as N | NO2 | NO2 as N | NO3 | NO2+NO3 as N | F | SiO2 | Alk as CaCO3 | pH | TDS180 | calc TDS | EC | Al | As | B | Ba | Cd | Cr | Cu | Fe | Hg | Mn | Mo | Ni | Pb | Se | V | Zn | U | Ra-226 |  | Anion | Cation | A/C bal | WDEQ A/C | TDS bal
| Units | mg/L | mg/L | mg/L | mg/L | mg/L | mg/L | mg/L | mg/L | mg/L | mg/L | mg/L | mg/L | mg/L | mg/L | mg/L | mg/L | mg/L | stnd | mg/L | mg/L | umho/cm | mg/L | mg/L | mg/L | mg/L | mg/L | mg/L | mg/L | mg/L | mg/L | mg/L | mg/L | mg/L | mg/L | mg/L | mg/L | mg/L | mg/L | pCi/L | +/- | meq/L | meq/L |  | %
| Lab Method | [45 empty] | Notes
Well Name | Sample Date

## End of restoration ore body
Description | End of restoration ground water quality samples obtained from Crow Butte Mine Unit 6 ore body wells
Formation(s) | Chadron
Reference(s)
Notes | This data is not required.
| Analyte | Ca | Mg | Na | K | CO3 | HCO3 | SO4 | Cl | NH4 | NH4 as N | NO2 | NO2 as N | NO3 | NO2+NO3 as N | F | SiO2 | Alk as CaCO3 | pH | TDS180 | calc TDS | EC | Al | As | B | Ba | Cd | Cr | Cu | Fe | Hg | Mn | Mo | Ni | Pb | Se | V | Zn | U | Ra-226 |  | Anion | Cation | A/C bal | WDEQ A/C | TDS bal
| Units | mg/L | mg/L | mg/L | mg/L | mg/L | mg/L | mg/L | mg/L | mg/L | mg/L | mg/L | mg/L | mg/L | mg/L | mg/L | mg/L | mg/L | stnd | mg/L | mg/L | umho/cm | mg/L | mg/L | mg/L | mg/L | mg/L | mg/L | mg/L | mg/L | mg/L | mg/L | mg/L | mg/L | mg/L | mg/L | mg/L | mg/L | mg/L | pCi/L | +/- | meq/L | meq/L |  | %
| Lab Method | [45 empty] | Notes
Well Name | Sample Date

## Stability ore body
Description | Restoration stability ground water quality samples obtained from Crow Butte Mine Unit 6 ore body wells
Formation(s) | Chadron
Reference(s)
Notes | This data is required, but has not been provided.
| Analyte | Ca | Mg | Na | K | CO3 | HCO3 | SO4 | Cl | NH4 | NH4 as N | NO2 | NO2 as N | NO3 | NO2+NO3 as N | F | SiO2 | Alk as CaCO3 | pH | TDS180 | calc TDS | EC | Al | As | B | Ba | Cd | Cr | Cu | Fe | Hg | Mn | Mo | Ni | Pb | Se | V | Zn | U | Ra-226 |  | Anion | Cation | A/C bal | WDEQ A/C | TDS bal
| Units | mg/L | mg/L | mg/L | mg/L | mg/L | mg/L | mg/L | mg/L | mg/L | mg/L | mg/L | mg/L | mg/L | mg/L | mg/L | mg/L | mg/L | stnd | mg/L | mg/L | umho/cm | mg/L | mg/L | mg/L | mg/L | mg/L | mg/L | mg/L | mg/L | mg/L | mg/L | mg/L | mg/L | mg/L | mg/L | mg/L | mg/L | mg/L | pCi/L | +/- | meq/L | meq/L |  | %
| Lab Method | [45 empty] | Notes
Well Name | Sample Date

## Perimeter wells
Description | Location and well completion description of Crow Butte MU-6 perimeter zone wells
Formation(s) | Chadron
Reference(s) | 1
Notes | Openings are screened (S), unscreened (U), or not designated (N)
[9 empty] | Screen 1 |  |  | Screen 2 |  |  | Screen 3 |  |  | Screen 4
|  |  | Easting | Northing | Ground surface elevation | Top of casing elevation | Well depth | Casing diameter | Screen type (1=scr,2=op,3=pt) | Depth to top of screen | Depth to bottom of screen | Screen type (1=scr,2=op,3=pt) | Depth to top of screen | Depth to bottom of screen | Screen type (1=scr,2=op,3=pt) | Depth to top of screen | Depth to bottom of screen | Screen type (1=scr,2=op,3=pt) | Depth to top of screen | Depth to bottom of screen | Depth to top of formation | Depth to bottom of formation
Well | AKA | Well type | ft | ft | ft msl | ft msl | ft | in |  | ft | ft |  | ft | ft |  | ft | ft |  | ft | ft | ft | ft | Notes
CM6-1 |  | Monitor |  |  | 3816 | 3817 | 560 | 4.95 | S | 486 | 491 | S | 496 | 511 | S | 516 | 526 |  |  |  | 482 | 523
CM6-2 |  | Monitor |  |  | 3822 | 3823 | 540 | 4.95 | S | 478 | 488 | S | 498 | 513 | [6 empty] | 471 | 512
CM6-3 |  | Monitor |  |  | 3811 | 3812 | 540 | 4.95 | S | 476 | 491 | S | 506 | 516 | [6 empty] | 474 | 522
CM6-4 |  | Monitor |  |  | 3831 | 3832 | 560 | 4.95 | S | 491 | 506 | S | 511 | 521 | [6 empty] | 483 | 528
CM6-5 |  | Monitor |  |  | 3815 | 3816 | 550 | 4.95 | S | 465 | 475 | S | 495 | 515 | [6 empty] | 465 | 517
CM6-6 |  | Monitor |  |  | 3810 | 3811 | 540 | 4.95 | S | 476 | 481 | S | 491 | 511 | [6 empty] | 473 | 510
CM6-7 |  | Monitor |  |  | 3790 | 3791 | 520 | 4.95 | S | 449 | 459 | S | 474 | 494 | [6 empty] | 449 | 495
CM6-8 |  | Monitor |  |  | 3792 | 3793 | 520 | 4.95 | S | 466 | 476 | S | 486 | 501 | [6 empty] | 464 | 500
CM6-9 |  | Monitor |  |  | 3786 | 3787 | 520 | 4.95 | S | 456 | 466 | S | 481 | 496 | [6 empty] | 459 | 495
CM6-10 |  | Monitor |  |  | 3776 | 3777 | 520 | 4.95 | S | 457 | 462 | S | 467 | 477 | S | 482 | 487 | S | 492 | 502 | 456 | 501
CM6-11 |  | Monitor |  |  | 3777 | 3778 | 500 | 4.95 | S | 424 | 434 | S | 449 | 464 | [6 empty] | 429 | 470
CM6-12 |  | Monitor |  |  | 3816 | 3817 | 600 | 4.95 | S | 525 | 555 | S | 570 | 585 | [6 empty] | 503 | 587
CM6-13 |  | Monitor |  |  | 3822 | 3823 | 590 | 4.95 | S | 530 | 540 | S | 550 | 560 | [6 empty] | 514 | 561
CM6-14 |  | Monitor |  |  | 3812 | 3813 | 570 | 4.95 | S | 508 | 513 | S | 523 | 533 | S | 538 | 548 |  |  |  | 499 | 542
CM6-15 |  | Monitor |  |  | 3822 | 3823 | 560 | 4.95 | S | 495 | 505 | S | 515 | 525 | S | 535 | 540 |  |  |  | 492 | 540
CM6-16A |  | Monitor |  |  | 3819 | 3820 | 550 | 4.95 | S | 479 | 489 | S | 504 | 524 | [6 empty] | 482 | 525
CM6-17 |  | Monitor |  |  | 3812 | 3813 | 530 | 4.95 | S | 470 | 475 | S | 485 | 490 | S | 500 | 510 |  |  |  | 473 | 514
CM6-18 |  | Monitor |  |  | 3805 | 3806 | 530 | 4.95 | S | 465 | 470 | S | 480 | 490 | S | 495 | 510 |  |  |  | 465 | 509
CM6-19 |  | Monitor |  |  | 3794 | 3795 | 540 | 4.95 | S | 465 | 470 | S | 490 | 515 | [6 empty] | 460 | 513
CM6-20 |  | Monitor |  |  | 3768 | 3769 | 490 | 4.95 | S | 435 | 440 | S | 445 | 455 | [6 empty] | 433 | 455
CM6-21 |  | Monitor |  |  | 3764 | 3765 | 490 | 4.95 | S | 404 | 414 | S | 429 | 434 | S | 439 | 449 |  |  |  | 405 | 451
CM6-22 |  | Monitor |  |  | 3762 | 3763 | 490 | 4.95 | S | 405 | 420 | S | 440 | 460 | [6 empty] | 403 | 460
CM6-23 |  | Monitor |  |  | 3761 | 3762 | 490 | 4.95 | S | 405 | 415 | S | 430 | 440 | S | 450 | 460 |  |  |  | 402 | 458
CM6-24 |  | Monitor |  |  | 3761 | 3762 | 490 | 4.95 | S | 425 | 430 | S | 440 | 450 | S | 455 | 465 |  |  |  | 424 | 463
CM6-25 |  | Monitor |  |  | 3782 | 3783 | 510 | 4.95 | S | 432 | 442 | S | 457 | 467 | S | 472 | 482 |  |  |  | 430 | 485
CM6-26 |  | Monitor |  |  | 3780 | 3781 | 510 | 4.95 | S | 427 | 442 | S | 452 | 462 | S | 472 | 482 |  |  |  | 425 | 483
CM6-27 |  | Monitor |  |  | 3765 | 3766 | 490 | 4.95 | S | 416 | 426 | S | 431 | 441 | S | 451 | 461 |  |  |  | 414 | 459
CM6-28 |  | Monitor |  |  | 3778 | 3779 | 490 | 4.95 | S | 437 | 367 | [9 empty] | 402 | 466
CM6-29 |  | Monitor |  |  | 3781 | 3782 | 500 | 4.95 | S | 437 | 452 | S | 467 | 487 | [6 empty] | 432 | 487
CM6-30 |  | Monitor |  |  | 3777 | 3778 | 500 | 4.95 | S | 426 | 431 | S | 441 | 451 | S | 461 | 476 |  |  |  | 423 | 476
CM6-31 |  | Monitor |  |  | 3777 | 3778 | 500 | 4.95 | S | 437 | 447 | S | 457 | 462 | S | 472 | 482 |  |  |  | 437 | 479
CM6-32 |  | Monitor |  |  | 3780 | 3781 | 510 | 4.95 | S | 457 | 467 | S | 472 | 482 | [6 empty] | 449 | 481

## Overlying wells
Description | Location and well completion description of Crow Butte MU-6 overlying zone wells
Formation(s) | Brule
Reference(s) | 1
Notes | Openings are screened (S), unscreened (U), or not designated (N)
[9 empty] | Screen 1 |  |  | Screen 2 |  |  | Screen 3 |  |  | Screen 4
|  |  | Easting | Northing | Ground surface elevation | Top of casing elevation | Well depth | Casing diameter | Screen type (1=scr,2=op,3=pt) | Depth to top of screen | Depth to bottom of screen | Screen type (1=scr,2=op,3=pt) | Depth to top of screen | Depth to bottom of screen | Screen type (1=scr,2=op,3=pt) | Depth to top of screen | Depth to bottom of screen | Screen type (1=scr,2=op,3=pt) | Depth to top of screen | Depth to bottom of screen | Depth to top of formation | Depth to bottom of formation
Well | AKA | Well type | ft | ft | ft msl | ft msl | ft | in |  | ft | ft |  | ft | ft |  | ft | ft |  | ft | ft | ft | ft | Notes
SM6-1 |  | Monitor |  |  | 3845 | 3846 | 220 | 4.95 | S | 150 | 180 | S | 195 | 205 | [6 empty] | 0 | 0
SM6-2 |  | Monitor |  |  | 3834 | 3835 | 230 | 4.95 | S | 136 | 146 | S | 156 | 176 | [6 empty] | 0 | 0
SM6-3 |  | Monitor |  |  | 3821 | 3822 | 240 | 4.95 | S | 115 | 125 | S | 135 | 155 | [6 empty] | 0 | 0
SM6-4 |  | Monitor |  |  | 3828 | 3829 | 250 | 4.95 | S | 115 | 155 | S | 225 | 240 | [6 empty] | 0 | 0
SM6-5 |  | Monitor |  |  | 3823 | 3824 | 220 | 4.95 | S | 115 | 150 | [9 empty] | 0 | 0
SM6-6 |  | Monitor |  |  | 3836 | 3837 | 220 | 4.95 | S | 125 | 145 | S | 155 | 165 | S | 185 | 190 |  |  |  | 0 | 0
SM6-7 |  | Monitor |  |  | 3815 | 3816 | 190 | 4.95 | S | 106 | 136 | S | 156 | 171 | [6 empty] | 0 | 0
SM6-8 |  | Monitor |  |  | 3805 | 3806 | 170 | 4.95 | S | 96 | 106 | S | 116 | 131 | S | 146 | 161 |  |  |  | 0 | 0
SM6-9 |  | Monitor |  |  | 3794 | 3795 | 160 | 4.95 | S | 95 | 115 | S | 135 | 150 | [6 empty] | 0 | 0
SM6-10 |  | Monitor |  |  | 3789 | 3790 | 150 | 4.95 | S | 95 | 105 | S | 125 | 140 | [6 empty] | 0 | 0
SM6-11 |  | Monitor |  |  | 3783 | 3784 | 150 | 4.95 | S | 75 | 90 | S | 100 | 105 | S | 125 | 140 |  |  |  | 0 | 0
SM6-12 |  | Monitor |  |  | 3784 | 3785 | 150 | 4.95 | S | 65 | 80 | S | 120 | 135 | [6 empty] | 0 | 0
SM6-13 |  | Monitor |  |  | 3762 | 3763 | 160 | 4.95 | S | 65 | 85 | S | 125 | 150 | [6 empty] | 0 | 0
SM6-14 |  | Monitor |  |  | 3821 | 3822 | 180 | 4.95 | S | 136 | 166 | [9 empty] | 0 | 0
SM6-15 |  | Monitor |  |  | 3821 | 3822 | 180 | 4.95 | S | 105 | 115 | S | 135 | 155 | [6 empty] | 0 | 0
SM6-16 |  | Monitor |  |  | 3825 | 3826 | 160 | 4.95 | S | 95 | 105 | S | 130 | 150 | [6 empty] | 0 | 0
SM6-17 |  | Monitor |  |  | 3809 | 3810 | 180 | 4.95 | S | 76 | 91 | S | 111 | 136 | S | 156 | 171 |  |  |  | 0 | 0
SM6-18 |  | Monitor |  |  | 3806 | 3807 | 140 | 4.95 | S | 95 | 128 | [9 empty] | 0 | 0
SM6-19 |  | Monitor |  |  | 3816 | 3817 | 230 | 4.95 | S | 95 | 105 | S | 126 | 145 | S | 160 | 170 |  |  |  | 0 | 0
SM6-20 |  | Monitor |  |  | 3798 | 3799 | 160 | 4.95 | S | 66 | 91 | S | 101 | 121 | S | 141 | 151 |  |  |  | 0 | 0
SM6-21 |  | Monitor |  |  | 3778 | 3779 | 140 | 4.95 | S | 64 | 84 | S | 114 | 129 | [6 empty] | 0 | 0
SM6-22 |  | Monitor |  |  | 3773 | 3774 | 140 | 4.95 | S | 45 | 80 | S | 110 | 130 | [6 empty] | 0 | 0
SM6-23 |  | Monitor |  |  | 3771 | 3772 | 140 | 4.95 | S | 50 | 70 | S | 110 | 130 | [6 empty] | 0 | 0
SM6-24 |  | Monitor |  |  | 3766 | 3767 | 180 | 4.95 | S | 45 | 70 | S | 100 | 120 | [6 empty] | 0 | 0
SM6-25 |  | Monitor |  |  | 3776 | 3777 | 150 | 4.95 | S | 55 | 80 | S | 110 | 125 | [6 empty] | 0 | 0
SM6-26 |  | Monitor |  |  | 3769 | 3770 | 180 | 4.95 | S | 56 | 76 | S | 116 | 131 | [6 empty] | 0 | 0
SM6-27 |  | Monitor |  |  | 3767 | 3768 | 140 | 4.95 | S | 45 | 70 | S | 105 | 130 | [6 empty] | 0 | 0
SM6-28 |  | Monitor |  |  | 3763 | 3764 | 130 | 4.95 | S | 45 | 70 | S | 90 | 110 | [6 empty] | 0 | 0

## Underlying wells
Description | Location and well completion description of Crow Butte MU-6 underlying zone wells
Formation(s)
Reference(s)
Notes | Monitoring of the underlying aquifer was not required
[9 empty] | Screen 1 |  | Screen 2 |  | Screen 3 |  | Screen 4
|  |  | Easting | Northing | Ground surface elevation | Top of casing elevation | Well depth | Casing diameter | Depth to top of screen | Depth to bottom of screen | Depth to top of screen | Depth to bottom of screen | Depth to top of screen | Depth to bottom of screen | Depth to top of screen | Depth to bottom of screen | Depth to top of formation | Depth to bottom of formation
Well | AKA | Well type | ft | ft | ft msl | ft msl | ft | in | ft | ft | ft | ft | ft | ft | ft | ft | ft | ft | Notes

## Ore Body wells
Description | Location and well completion description of Crow Butte MU-6 ore body zone wells
Formation(s) | Chadron
Reference(s) | 1, 3, 4
Notes | Openings are screened (S), unscreened (U), or not designated (N)
[9 empty] | Screen 1 |  |  | Screen 2 |  |  | Screen 3 |  |  | Screen 4
|  |  | Easting | Northing | Ground surface elevation | Top of casing elevation | Well depth | Casing diameter | Screen type (1=scr,2=op,3=pt) | Depth to top of screen | Depth to bottom of screen | Screen type (1=scr,2=op,3=pt) | Depth to top of screen | Depth to bottom of screen | Screen type (1=scr,2=op,3=pt) | Depth to top of screen | Depth to bottom of screen | Screen type (1=scr,2=op,3=pt) | Depth to top of screen | Depth to bottom of screen | Depth to top of formation | Depth to bottom of formation
Well | AKA | Well type | ft | ft | ft msl | ft msl | ft | in |  | ft | ft |  | ft | ft |  | ft | ft |  | ft | ft | ft | ft | Notes
1265 |  | Prod/Inj |  |  | 3821 | 3822 | 560 | 4.95 | S | 502 | 512 | [9 empty] | 480 | 536
1266 |  | Prod/Inj |  |  | 3826 | 3827 | 560 | 4.95 | S | 523 | 544 | [9 empty] | 492 | 538
1267 |  | Prod/Inj |  |  | 3838 | 3839 | 560 | 4.95 | S | 525 | 540 | [9 empty] | 484 | 538
1268 |  | Prod/Inj |  |  | 3828 | 3829 | 560 | 4.95 | S | 525 | 538 | [9 empty] | 486 | 535
1269 |  | Prod/Inj |  |  | 3816 | 3817 | 550 | 4.95 | S | 509 | 526 | [9 empty] | 474 | 527
1270 |  | Prod/Inj |  |  | 3804 | 3805 | 540 | 4.95 | S | 480 | 514 | [9 empty] | 443 | 512
1272 |  | Prod/Inj |  |  | 3793 | 3794 | 520 | 4.95 | S | 476 | 490 | [9 empty] | 455 | 504
1273 |  | Prod/Inj |  |  | 3783 | 3784 | 520 | 4.95 | S | 461 | 484 | [9 empty] | 438 | 482
1274 |  | Prod/Inj |  |  | 3783 | 3784 | 510 | 4.95 | S | 476 | 490 | [9 empty] | 445 | 484
1276 |  | Prod/Inj |  |  | 3828 | 3829 | 580 | 4.95 | S | 528 | 552 | [9 empty] | 501 | 546
1277 |  | Prod/Inj |  |  | 3822 | 3823 | 560 | 4.95 | S | 515 | 540 | [9 empty] | 497 | 538
1279 |  | Prod/Inj |  |  | 3836 | 3837 | 570 | 4.95 | S | 524 | 541 | [9 empty] | 483 | 537
1285 |  | Prod/Inj |  |  | 3790 | 3791 | 520 | 4.95 | S | 464 | 494 | [9 empty] | 425 | 494
1291 |  | Prod/Inj |  |  | 3820 | 3821 | 560 | 4.95 | S | 522 | 536 | [9 empty] | 515 | 536
1292 |  | Prod/Inj |  |  | 3832 | 3833 | 560 | 4.95 | S | 521 | 544 | [9 empty] | 494 | 542
1294 |  | Prod/Inj |  |  | 3832 | 3833 | 575 | 4.95 | S | 522 | 555 | [9 empty] | 504 | 552
1295 |  | Prod/Inj |  |  | 3829 | 3830 | 580 | 4.95 | S | 523 | 549 | [9 empty] | 500 | 548
1298 |  | Prod/Inj |  |  | 3833 | 3834 | 580 | 4.95 | S | 519 | 544 | [9 empty] | 501 | 555
1299 |  | Prod/Inj |  |  | 3816 | 3817 | 560 | 4.95 | S | 527 | 541 | [9 empty] | 486 | 537
1300 |  | Prod/Inj |  |  | 3823 | 3824 | 580 | 4.95 | S | 527 | 545 | [9 empty] | 497 | 541
1301 |  | Prod/Inj |  |  | 3824 | 3825 | 580 | 4.95 | S | 527 | 549 | [9 empty] | 512 | 546
1302 |  | Prod/Inj |  |  | 3835 | 3836 | 580 | 4.95 | S | 522 | 557 | [9 empty] | 509 | 551
1303 |  | Prod/Inj |  |  | 3837 | 3838 | 580 | 4.95 | S | 518 | 550 | [9 empty] | 500 | 545
1304 |  | Prod/Inj |  |  | 3829 | 3830 | 570 | 4.95 | S | 520 | 550 | [9 empty] | 497 | 546
1309 |  | Prod/Inj |  |  | 3833 | 3834 | 580 | 4.95 | S | 523 | 540 | [9 empty] | 474 | 549
1313 |  | Prod/Inj |  |  | 3835 | 3836 | 580 | 4.95 | S | 519 | 549 | [9 empty] | 495 | 546
1316 |  | Prod/Inj |  |  | 3820 | 3821 | 580 | 4.95 | S | 525 | 543 | [9 empty] | 493 | 548
1317 |  | Prod/Inj |  |  | 3833 | 3834 | 580 | 4.95 | S | 525 | 550 | [9 empty] | 495 | 558
1318 |  | Prod/Inj |  |  | 3825 | 3826 | 580 | 4.95 | S | 510 | 547 | [9 empty] | 497 | 544
1319 |  | Prod/Inj |  |  | 3837 | 3838 | 580 | 4.95 | S | 526 | 559 | [9 empty] | 503 | 551
1325 |  | Prod/Inj |  |  | 3838 | 3839 | 590 | 4.95 | S | 525 | 549 | [9 empty] | 499 | 545
1326 |  | Prod/Inj |  |  | 3836 | 3837 | 590 | 4.95 | S | 523 | 553 | [9 empty] | 508 | 550
1327 |  | Prod/Inj |  |  | 3836 | 3837 | 580 | 4.95 | S | 524 | 547 | [9 empty] | 508 | 555
1329 |  | Prod/Inj |  |  | 3831 | 3832 | 580 | 4.95 | S | 521 | 550 | [9 empty] | 508 | 548
1330 |  | Prod/Inj |  |  | 3835 | 3836 | 590 | 4.95 | S | 521 | 558 | [9 empty] | 509 | 550
1331 |  | Prod/Inj |  |  | 3828 | 3829 | 580 | 4.95 | S | 510 | 545 | [9 empty] | 497 | 541
1335 |  | Prod/Inj |  |  | 3839 | 3840 | 580 | 4.95 | S | 509 | 545 | [9 empty] | 500 | 542
1336 |  | Prod/Inj |  |  | 3839 | 3840 | 590 | 4.95 | S | 516 | 550 | [9 empty] | 506 | 547
1337 |  | Prod/Inj |  |  | 3837 | 3838 | 580 | 4.95 | S | 526 | 554 | [9 empty] | 509 | 550
1338 |  | Prod/Inj |  |  | 3838 | 3839 | 580 | 4.95 | S | 528 | 557 | [9 empty] | 502 | 555
1339 |  | Prod/Inj |  |  | 3832 | 3833 | 580 | 4.95 | S | 526 | 554 | [9 empty] | 497 | 551
1340 |  | Prod/Inj |  |  | 3827 | 3828 | 580 | 4.95 | S | 522 | 547 | [9 empty] | 493 | 542
1347 |  | Prod/Inj |  |  | 3842 | 3843 | 580 | 4.95 | S | 509 | 535 | [9 empty] | 501 | 546
1348 |  | Prod/Inj |  |  | 3780 | 3781 | 520 | 4.95 | S | 450 | 480 | [9 empty] | 434 | 478
1350 |  | Prod/Inj |  |  | 3841 | 3842 | 590 | 4.95 | S | 513 | 545 | [9 empty] | 504 | 543
1351 |  | Prod/Inj |  |  | 3844 | 3845 | 590 | 4.95 | S | 514 | 548 | [9 empty] | 474 | 545
1352 |  | Prod/Inj |  |  | 3840 | 3841 | 590 | 4.95 | S | 528 | 552 | [9 empty] | 510 | 562
1353 |  | Prod/Inj |  |  | 3844 | 3845 | 590 | 4.95 | S | 536 | 551 | [9 empty] | 499 | 563
1355 |  | Prod/Inj |  |  | 3770 | 3771 | 500 | 4.95 | S | 449 | 472 | [9 empty] | 415 | 468
1356 |  | Prod/Inj |  |  | 3767 | 3768 | 490 | 4.95 | S | 437 | 457 | [9 empty] | 422 | 461
1357 |  | Prod/Inj |  |  | 3825 | 3826 | 580 | 4.95 | S | 509 | 518 | [9 empty] | 489 | 541
1358 |  | Prod/Inj |  |  | 3821 | 3822 | 580 | 4.95 | S | 520 | 529 | [9 empty] | 499 | 554
1359 |  | Prod/Inj |  |  | 3835 | 3836 | 580 | 4.95 | S | 525 | 558 | [9 empty] | 505 | 553
1360 |  | Prod/Inj |  |  | 3836 | 3837 | 590 | 4.95 | S | 532 | 555 | [9 empty] | 515 | 552
1361 |  | Prod/Inj |  |  | 3835 | 3836 | 580 | 4.95 | S | 526 | 553 | [9 empty] | 502 | 558
1364 |  | Prod/Inj |  |  | 3850 | 3851 | 580 | 4.95 | S | 537 | 560 | [9 empty] | 483 | 558
1365 |  | Prod/Inj |  |  | 3841 | 3842 | 590 | 4.95 | S | 531 | 560 | [9 empty] | 497 | 554
1373 |  | Prod/Inj |  |  | 3829 | 3830 | 590 | 4.95 | S | 532 | 544 | [9 empty] | 495 | 557
1374 |  | Prod/Inj |  |  | 3831 | 3832 | 580 | 4.95 | S | 526 | 557 | [9 empty] | 498 | 554
1377 |  | Prod/Inj |  |  | 3840 | 3841 | 570 | 4.95 | S | 531 | 542 | [9 empty] | 487 | 537
1380 |  | Prod/Inj |  |  | 3848 | 3849 | 580 | 4.95 | S | 529 | 547 | [9 empty] | 513 | 551
1381 |  | Prod/Inj |  |  | 3845 | 3846 | 580 | 4.95 | S | 538 | 560 | [9 empty] | 506 | 556
1382 |  | Prod/Inj |  |  | 3833 | 3834 | 590 | 4.95 | S | 532 | 553 | [9 empty] | 515 | 559
1383 |  | Prod/Inj |  |  | 3830 | 3831 | 590 | 4.95 | S | 529 | 555 | [9 empty] | 497 | 547
1388 |  | Prod/Inj |  |  | 3826 | 3827 | 570 | 4.95 | S | 520 | 537 | [9 empty] | 489 | 535
1389 |  | Prod/Inj |  |  | 3836 | 3837 | 570 | 4.95 | S | 528 | 540 | [9 empty] | 487 | 535
1390 |  | Prod/Inj |  |  | 3840 | 3841 | 570 | 4.95 | S | 526 | 545 | [9 empty] | 494 | 542
1391 |  | Prod/Inj |  |  | 3827 | 3828 | 580 | 4.95 | S | 525 | 536 | [9 empty] | 500 | 546
1396 |  | Prod/Inj |  |  | 3807 | 3808 | 550 | 4.95 | S | 484 | 493 | [9 empty] | 470 | 509
1397 |  | Prod/Inj |  |  | 3796 | 3797 | 540 | 4.95 | S | 488 | 498 | [9 empty] | 440 | 495
1398 |  | Prod/Inj |  |  | 3778 | 3779 | 520 | 4.95 | S | 465 | 475 | [9 empty] | 418 | 472
1399 |  | Prod/Inj |  |  | 3843 | 3844 | 580 | 4.95 | S | 525 | 536 | [9 empty] | 502 | 548
1402 |  | Prod/Inj |  |  | 3851 | 3852 | 590 | 4.95 | S | 545 | 559 | [9 empty] | 509 | 557
1404 |  | Prod/Inj |  |  | 3827 | 3828 | 570 | 4.95 | S | 528 | 538 | [9 empty] | 488 | 533
1412 |  | Prod/Inj |  |  | 3815 | 3816 | 570 | 4.95 | S | 528 | 538 | [9 empty] | 485 | 533
1420 |  | Prod/Inj |  |  | 3852 | 3853 | 590 | 4.95 | S | 539 | 563 | [9 empty] | 508 | 561
1421 |  | Prod/Inj |  |  | 3814 | 3815 | 540 | 4.95 | S | 498 | 507 | [9 empty] | 452 | 503
1422 |  | Prod/Inj |  |  | 3813 | 3814 | 540 | 4.95 | S | 496 | 507 | [9 empty] | 454 | 505
1423 |  | Prod/Inj |  |  | 3811 | 3812 | 540 | 4.95 | S | 499 | 510 | [9 empty] | 455 | 503
1424 |  | Prod/Inj |  |  | 3814 | 3815 | 540 | 4.95 | S | 499 | 511 | [9 empty] | 453 | 507
1425 |  | Prod/Inj |  |  | 3838 | 3839 | 560 | 4.95 | S | 529 | 539 | [9 empty] | 488 | 536
1426 |  | Prod/Inj |  |  | 3839 | 3840 | 570 | 4.95 | S | 530 | 540 | [9 empty] | 493 | 537
1428 |  | Prod/Inj |  |  | 3819 | 3820 | 540 | 4.95 | S | 506 | 517 | [9 empty] | 474 | 514
1429 |  | Prod/Inj |  |  | 3845 | 3846 | 580 | 4.95 | S | 533 | 540 | [9 empty] | 505 | 544
1432 |  | Prod/Inj |  |  | 3854 | 3855 | 590 | 4.95 | S | 551 | 563 | [9 empty] | 514 | 562
1439 |  | Prod/Inj |  |  | 3837 | 3838 | 580 | 4.95 | S | 505 | 527 | [9 empty] | 497 | 542
1447 |  | Prod/Inj |  |  | 3816 | 3817 | 540 | 4.95 | S | 505 | 515 | [9 empty] | 464 | 512
1448 |  | Prod/Inj |  |  | 3816 | 3817 | 540 | 4.95 | S | 506 | 515 | [9 empty] | 460 | 511
1449 |  | Prod/Inj |  |  | 3831 | 3832 | 570 | 4.95 | S | 528 | 541 | [9 empty] | 486 | 538
1450 |  | Prod/Inj |  |  | 3814 | 3815 | 530 | 4.95 | S | 502 | 510 | [9 empty] | 451 | 508
1502 |  | Prod/Inj |  |  | 3846 | 3847 | 580 | 4.95 | S | 538 | 550 | [9 empty] | 507 | 546
1505 |  | Prod/Inj |  |  | 3841 | 3842 | 580 | 4.95 | S | 532 | 542 | [9 empty] | 503 | 539
1540 |  | Prod/Inj |  |  | 3829 | 3830 | 580 | 4.95 | S | 525 | 535 | [9 empty] | 481 | 534
1561 |  | Prod/Inj |  |  | 3839 | 3840 | 590 | 4.95 | S | 512 | 538 | [9 empty] | 503 | 545
1562 |  | Prod/Inj |  |  | 3842 | 3843 | 580 | 4.95 | S | 532 | 548 | [9 empty] | 504 | 560
1581 |  | Prod/Inj |  |  | 3815 | 3816 | 540 | 4.95 | S | 515 | 524 | [9 empty] | 467 | 520
1582 |  | Prod/Inj |  |  | 3805 | 3806 | 550 | 4.95 | S | 508 | 518 | [9 empty] | 453 | 513
1584 |  | Prod/Inj |  |  | 3774 | 3775 | 500 | 4.95 | S | 448 | 472 | [9 empty] | 437 | 470
1592 |  | Prod/Inj |  |  | 3819 | 3820 | 560 | 4.95 | S | 519 | 527 | [9 empty] | 460 | 525
1593 |  | Prod/Inj |  |  | 3813 | 3814 | 560 | 4.95 | S | 515 | 523 | [9 empty] | 456 | 518
1596 |  | Prod/Inj |  |  | 3799 | 3800 | 540 | 4.95 | S | 492 | 500 | [9 empty] | 442 | 497
1597 |  | Prod/Inj |  |  | 3799 | 3800 | 530 | 4.95 | S | 493 | 502 | [9 empty] | 442 | 499
1598 |  | Prod/Inj |  |  | 3789 | 3790 | 530 | 4.95 | S | 474 | 489 | [9 empty] | 458 | 486
1600 |  | Prod/Inj |  |  | 3774 | 3775 | 520 | 4.95 | S | 452 | 459 | [9 empty] | 427 | 485
1601 |  | Prod/Inj |  |  | 3771 | 3772 | 510 | 4.95 | S | 456 | 467 | [9 empty] | 425 | 472
1602 |  | Prod/Inj |  |  | 3766 | 3767 | 490 | 4.95 | S | 455 | 461 | [9 empty] | 412 | 457
1607 |  | Prod/Inj |  |  | 3800 | 3801 | 540 | 4.95 | S | 501 | 510 | [9 empty] | 456 | 509
1608 |  | Prod/Inj |  |  | 3800 | 3801 | 530 | 4.95 | S | 492 | 500 | [9 empty] | 444 | 496
1609 |  | Prod/Inj |  |  | 3792 | 3793 | 530 | 4.95 | S | 474 | 491 | [9 empty] | 430 | 488
1612c |  | Prod/Inj |  |  | 3786 | 3787 | 510 | 4.95 | S | 474 | 486 | [9 empty] | 434 | 484
1615 |  | Prod/Inj |  |  | 3802 | 3803 | 540 | 4.95 | S | 497 | 505 | [9 empty] | 456 | 500
1616 |  | Prod/Inj |  |  | 3778 | 3779 | 500 | 4.95 | S | 463 | 478 | [9 empty] | 425 | 475
1618 |  | Prod/Inj |  |  | 3773 | 3774 | 500 | 4.95 | S | 470 | 483 | [9 empty] | 425 | 476
1620 |  | Prod/Inj |  |  | 3766 | 3767 | 500 | 4.95 | S | 453 | 463 | [9 empty] | 412 | 461
1621 |  | Prod/Inj |  |  | 3765 | 3766 | 490 | 4.95 | S | 449 | 460 | [9 empty] | 414 | 460
1624 |  | Prod/Inj |  |  | 3774 | 3775 | 510 | 4.95 | S | 452 | 478 | [9 empty] | 427 | 475
1625 |  | Prod/Inj |  |  | 3768 | 3769 | 500 | 4.95 | S | 459 | 470 | [9 empty] | 420 | 463
1628 |  | Prod/Inj |  |  | 3775 | 3776 | 510 | 4.95 | S | 454 | 481 | [9 empty] | 420 | 480
1629 |  | Prod/Inj |  |  | 3765 | 3766 | 490 | 4.95 | S | 452 | 463 | [9 empty] | 414 | 460
1630 |  | Prod/Inj |  |  | 3762 | 3763 | 490 | 4.95 | S | 451 | 463 | [9 empty] | 415 | 457
1631 |  | Prod/Inj |  |  | 3774 | 3775 | 510 | 4.95 | S | 455 | 469 | [9 empty] | 452 | 473
1632 |  | Prod/Inj |  |  | 3777 | 3778 | 510 | 4.95 | S | 474 | 482 | [9 empty] | 430 | 479
1633 |  | Prod/Inj |  |  | 3777 | 3778 | 510 | 4.95 | S | 453 | 475 | [9 empty] | 422 | 473
1634 |  | Prod/Inj |  |  | 3775 | 3776 | 510 | 4.95 | S | 467 | 478 | [9 empty] | 425 | 475
1636 |  | Prod/Inj |  |  | 3765 | 3766 | 490 | 4.95 | S | 453 | 461 | [9 empty] | 410 | 458
1646 |  | Prod/Inj |  |  | 3762 | 3763 | 490 | 4.95 | S | 448 | 461 | [9 empty] | 407 | 456
1647 |  | Prod/Inj |  |  | 3768 | 3769 | 490 | 4.95 | S | 458 | 466 | [9 empty] | 398 | 463
1648 |  | Prod/Inj |  |  | 3765 | 3766 | 490 | 4.95 | S | 453 | 461 | [9 empty] | 412 | 459 | drilling begun 9/29/99, drilling completed 10/1/97?
1649 |  | Prod/Inj |  |  | 3768 | 3769 | 490 | 4.95 | S | 457 | 466 | [9 empty] | 409 | 461
1650 |  | Prod/Inj |  |  | 3769 | 3770 | 490 | 4.95 | S | 462 | 469 | [9 empty] | 423 | 466
1658 |  | Prod/Inj |  |  | 3764 | 3765 | 490 | 4.95 | S | 447 | 460 | [9 empty] | 417 | 457
1659 |  | Prod/Inj |  |  | 3774 | 3775 | 520 | 4.95 | S | 457 | 469 | [9 empty] | 431 | 472
1660 |  | Prod/Inj |  |  | 3771 | 3772 | 500 | 4.95 | S | 460 | 469 | [9 empty] | 442 | 468
1661 |  | Prod/Inj |  |  | 3764 | 3765 | 490 | 4.95 | S | 453 | 461 | [9 empty] | 407 | 458
1663 |  | Prod/Inj |  |  | 3771 | 3772 | 500 | 4.95 | S | 470 | 478 | [9 empty] | 424 | 475
1667 |  | Prod/Inj |  |  | 3763 | 3764 | 490 | 4.95 | S | 447 | 460 | [9 empty] | 412 | 455
1670 |  | Prod/Inj |  |  | 3773 | 3774 | 510 | 4.95 | S | 447 | 474 | [9 empty] | 427 | 464
1671 |  | Prod/Inj |  |  | 3762 | 3763 | 490 | 4.95 | S | 452 | 460 | [9 empty] | 410 | 457
1672 |  | Prod/Inj |  |  | 3764 | 3765 | 490 | 4.95 | S | 448 | 454 | [9 empty] | 414 | 466
1674 |  | Prod/Inj |  |  | 3772 | 3773 | 510 | 4.95 | S | 462 | 474 | [9 empty] | 429 | 471
1676 |  | Prod/Inj |  |  | 3765 | 3766 | 500 | 4.95 | S | 448 | 455 | [9 empty] | 419 | 464
1677 |  | Prod/Inj |  |  | 3764 | 3765 | 490 | 4.95 | S | 445 | 466 | [9 empty] | 419 | 464
1678 |  | Prod/Inj |  |  | 3764 | 3765 | 500 | 4.95 | S | 453 | 466 | [9 empty] | 406 | 463
1679 |  | Prod/Inj |  |  | 3768 | 3769 | 490 | 4.95 | S | 454 | 463 | [9 empty] | 409 | 461
1680 |  | Prod/Inj |  |  | 3764 | 3765 | 490 | 4.95 | S | 444 | 450 | [9 empty] | 431 | 465
1681 |  | Prod/Inj |  |  | 3775 | 3776 | 510 | 4.95 | S | 475 | 483 | [9 empty] | 417 | 480
1682 |  | Prod/Inj |  |  | 3774 | 3775 | 510 | 4.95 | S | 467 | 476 | [9 empty] | 423 | 476
1684 |  | Prod/Inj |  |  | 3765 | 3766 | 490 | 4.95 | S | 447 | 452 | [9 empty] | 422 | 462
1685 |  | Prod/Inj |  |  | 3773 | 3774 | 520 | 4.95 | S | 454 | 475 | [9 empty] | 423 | 474
1687 |  | Prod/Inj |  |  | 3765 | 3766 | 500 | 4.95 | S | 429 | 434 | [9 empty] | 425 | 500
1689 |  | Prod/Inj |  |  | 3766 | 3767 | 490 | 4.95 | S | 430 | 436 | [9 empty] | 424 | 468
1690 |  | Prod/Inj |  |  | 3768 | 3769 | 490 | 4.95 | S | 451 | 465 | [9 empty] | 407 | 462
1691 |  | Prod/Inj |  |  | 3767 | 3768 | 490 | 4.95 | S | 432 | 439 | [9 empty] | 428 | 467
1693 |  | Prod/Inj |  |  | 3768 | 3769 | 490 | 4.95 | S | 454 | 467 | [9 empty] | 415 | 465
1697 |  | Prod/Inj |  |  | 3788 | 3789 | 520 | 4.95 | S | 476 | 488 | [9 empty] | 423 | 485
1698 |  | Prod/Inj |  |  | 3786 | 3787 | 520 | 4.95 | S | 477 | 488 | [9 empty] | 435 | 485
1699 |  | Prod/Inj |  |  | 3790 | 3791 | 520 | 4.95 | S | 478 | 493 | [9 empty] | 438 | 490 | Changed wellhead elevation from 3891 to 3791
1714 |  | Prod/Inj |  |  | 3762 | 3763 | 490 | 4.95 | S | 446 | 465 | [9 empty] | 424 | 463
1715 |  | Prod/Inj |  |  | 3763 | 3764 | 490 | 4.95 | S | 452 | 462 | [9 empty] | 409 | 459
1717 |  | Prod/Inj |  |  | 3768 | 3769 | 500 | 4.95 | S | 464 | 471 | [9 empty] | 425 | 469
1720 |  | Prod/Inj |  |  | 3776 | 3777 | 500 | 4.95 | S | 459 | 472 | [9 empty] | 420 | 470
1721 |  | Prod/Inj |  |  | 3774 | 3775 | 500 | 4.95 | S | 448 | 472 | [9 empty] | 423 | 469
1725 |  | Prod/Inj |  |  | 3765 | 3766 | 490 | 4.95 | S | 448 | 453 | [9 empty] | 413 | 462
1728 |  | Prod/Inj |  |  | 3787 | 3788 | 520 | 4.95 | S | 477 | 490 | [9 empty] | 435 | 485
1729 |  | Prod/Inj |  |  | 3786 | 3787 | 530 | 4.95 | S | 468 | 488 | [9 empty] | 434 | 483
1735 |  | Prod/Inj |  |  | 3781 | 3782 | 510 | 4.95 | S | 467 | 480 | [9 empty] | 431 | 478
1736 |  | Prod/Inj |  |  | 3780 | 3781 | 510 | 4.95 | S | 458 | 482 | [9 empty] | 426 | 479
1737 |  | Prod/Inj |  |  | 3784 | 3785 | 510 | 4.95 | S | 468 | 486 | [9 empty] | 420 | 482
1738 |  | Prod/Inj |  |  | 3779 | 3780 | 510 | 4.95 | S | 477 | 484 | [9 empty] | 425 | 478
1739 |  | Prod/Inj |  |  | 3783 | 3784 | 510 | 4.95 | S | 471 | 484 | [9 empty] | 417 | 480
1742 |  | Prod/Inj |  |  | 3772 | 3773 | 510 | 4.95 | S | 458 | 475 | [9 empty] | 427 | 474
1743 |  | Prod/Inj |  |  | 3771 | 3772 | 510 | 4.95 | S | 456 | 475 | [9 empty] | 444 | 472
1744 |  | Prod/Inj |  |  | 3773 | 3774 | 510 | 4.95 | S | 449 | 472 | [9 empty] | 421 | 464
1745 |  | Prod/Inj |  |  | 3774 | 3775 | 510 | 4.95 | S | 453 | 477 | [9 empty] | 426 | 476
1747 |  | Prod/Inj |  |  | 3787 | 3788 | 510 | 4.95 | S | 479 | 488 | [9 empty] | 409 | 484
1748 |  | Prod/Inj |  |  | 3782 | 3783 | 510 | 4.95 | S | 476 | 484 | [9 empty] | 428 | 480
1764 |  | Prod/Inj |  |  | 3783 | 3784 | 510 | 4.95 | S | 460 | 483 | [9 empty] | 430 | 479
1765 |  | Prod/Inj |  |  | 3778 | 3779 | 510 | 4.95 | S | 456 | 478 | [9 empty] | 415 | 475
1766 |  | Prod/Inj |  |  | 3780 | 3781 | 510 | 4.95 | S | 459 | 480 | [9 empty] | 440 | 476
1771 |  | Prod/Inj |  |  | 3777 | 3778 | 500 | 4.95 | S | 463 | 473 | [9 empty] | 415 | 470
1772 |  | Prod/Inj |  |  | 3776 | 3777 | 510 | 4.95 | S | 451 | 475 | [9 empty] | 423 | 470
1779 |  | Prod/Inj |  |  | 3766 | 3767 | 510 | 4.95 | S | 451 | 463 | [9 empty] | 405 | 460
1780 |  | Prod/Inj |  |  | 3766 | 3767 | 490 | 4.95 | S | 454 | 462 | [9 empty] | 408 | 460 | changed date from 1/20/89 to 1/20/98 (drilling began 1/16/98)
1781 |  | Prod/Inj |  |  | 3765 | 3766 | 490 | 4.95 | S | 453 | 463 | [9 empty] | 416 | 461
1782 |  | Prod/Inj |  |  | 3771 | 3772 | 510 | 4.95 | S | 468 | 476 | [9 empty] | 421 | 470
1783 |  | Prod/Inj |  |  | 3768 | 3769 | 500 | 4.95 | S | 459 | 466 | [9 empty] | 414 | 462
1789 |  | Prod/Inj |  |  | 3773 | 3774 | 510 | 4.95 | S | 464 | 471 | [9 empty] | 430 | 469
1791 |  | Prod/Inj |  |  | 3771 | 3772 | 500 | 4.95 | S | 465 | 475 | [9 empty] | 442 | 467
1792 |  | Prod/Inj |  |  | 3773 | 3774 | 500 | 4.95 | S | 449 | 455 | [9 empty] | 427 | 470
1793 |  | Prod/Inj |  |  | 3773 | 3774 | 510 | 4.95 | S | 455 | 463 | [9 empty] | 421 | 476
1794 |  | Prod/Inj |  |  | 3773 | 3774 | 510 | 4.95 | S | 450 | 468 | [9 empty] | 423 | 471
1795 |  | Prod/Inj |  |  | 3773 | 3774 | 500 | 4.95 | S | 461 | 469 | [9 empty] | 427 | 466
1796 |  | Prod/Inj |  |  | 3770 | 3771 | 510 | 4.95 | S | 457 | 471 | [9 empty] | 416 | 469
1803 |  | Prod/Inj |  |  | 3763 | 3764 | 490 | 4.95 | S | 450 | 462 | [9 empty] | 409 | 459
1804 |  | Prod/Inj |  |  | 3765 | 3766 | 490 | 4.95 | S | 448 | 459 | [9 empty] | 417 | 457
1806 |  | Prod/Inj |  |  | 3765 | 3766 | 490 | 4.95 | S | 455 | 462 | [9 empty] | 416 | 459
1807 |  | Prod/Inj |  |  | 3762 | 3763 | 490 | 4.95 | S | 448 | 460 | [9 empty] | 415 | 456
1808 |  | Prod/Inj |  |  | 3775 | 3776 | 510 | 4.95 | S | 455 | 482 | [9 empty] | 430 | 477
1809 |  | Prod/Inj |  |  | 3773 | 3774 | 510 | 4.95 | S | 445 | 461 | [9 empty] | 424 | 474
1810 |  | Prod/Inj |  |  | 3771 | 3772 | 500 | 4.95 | S | 459 | 469 | [9 empty] | 434 | 465
1811 |  | Prod/Inj |  |  | 3772 | 3773 | 500 | 4.95 | S | 462 | 475 | [9 empty] | 439 | 471
1812 |  | Prod/Inj |  |  | 3770 | 3771 | 500 | 4.95 | S | 460 | 473 | [9 empty] | 422 | 469
1813 |  | Prod/Inj |  |  | 3774 | 3775 | 500 | 4.95 | S | 449 | 472 | [9 empty] | 412 | 471
1814 |  | Prod/Inj |  |  | 3773 | 3774 | 500 | 4.95 | S | 457 | 470 | [9 empty] | 419 | 473
1815 |  | Prod/Inj |  |  | 3777 | 3778 | 510 | 4.95 | S | 465 | 473 | [9 empty] | 426 | 470
1816 |  | Prod/Inj |  |  | 3775 | 3776 | 510 | 4.95 | S | 449 | 471 | [9 empty] | 415 | 469
1820 |  | Prod/Inj |  |  | 3771 | 3772 | 500 | 4.95 | S | 464 | 471 | [9 empty] | 435 | 468
1821 |  | Prod/Inj |  |  | 3772 | 3773 | 500 | 4.95 | S | 462 | 470 | [9 empty] | 432 | 467
1822 |  | Prod/Inj |  |  | 3777 | 3778 | 510 | 4.95 | S | 472 | 477 | [9 empty] | 414 | 473
1826 |  | Prod/Inj |  |  | 3769 | 3770 | 500 | 4.95 | S | 463 | 470 | [9 empty] | 416 | 467
1828 |  | Prod/Inj |  |  | 3763 | 3764 | 490 | 4.95 | S | 445 | 461 | [9 empty] | 410 | 459
1829 |  | Prod/Inj |  |  | 3764 | 3765 | 490 | 4.95 | S | 446 | 455 | [9 empty] | 435 | 463
1837 |  | Prod/Inj |  |  | 3764 | 3765 | 490 | 4.95 | S | 447 | 468 | [9 empty] | 415 | 464
1841 |  | Prod/Inj |  |  | 3762 | 3763 | 490 | 4.95 | S | 454 | 461 | [9 empty] | 410 | 459
1843 |  | Prod/Inj |  |  | 3765 | 3766 | 500 | 4.95 | S | 447 | 460 | [9 empty] | 413 | 458
1848 |  | Prod/Inj |  |  | 3771 | 3772 | 500 | 4.95 | S | 459 | 474 | [9 empty] | 414 | 472
1853 |  | Prod/Inj |  |  | 3778 | 3779 | 500 | 4.95 | S | 464 | 478 | [9 empty] | 415 | 474
1854 |  | Prod/Inj |  |  | 3780 | 3781 | 510 | 4.95 | S | 455 | 477 | [9 empty] | 428 | 474
1857 |  | Prod/Inj |  |  | 3775 | 3776 | 500 | 4.95 | S | 451 | 474 | [9 empty] | 414 | 472
1859 |  | Prod/Inj |  |  | 3775 | 3776 | 500 | 4.95 | S | 462 | 472 | [9 empty] | 424 | 471
1863 |  | Prod/Inj |  |  | 3785 | 3786 | 510 | 4.95 | S | 470 | 487 | [9 empty] | 419 | 482
1865 |  | Prod/Inj |  |  | 3792 | 3793 | 520 | 4.95 | S | 486 | 495 | [9 empty] | 438 | 491
1866 |  | Prod/Inj |  |  | 3802 | 3803 | 530 | 4.95 | S | 489 | 502 | [9 empty] | 445 | 500
1871 |  | Prod/Inj |  |  | 3795 | 3796 | 520 | 4.95 | S | 488 | 496 | [9 empty] | 434 | 493
1872 |  | Prod/Inj |  |  | 3790 | 3791 | 520 | 4.95 | S | 480 | 491 | [9 empty] | 438 | 488
1873 |  | Prod/Inj |  |  | 3791 | 3792 | 520 | 4.95 | S | 486 | 494 | [9 empty] | 438 | 494
1874 |  | Prod/Inj |  |  | 3791 | 3792 | 520 | 4.95 | S | 484 | 493 | [9 empty] | 432 | 490
1875 |  | Prod/Inj |  |  | 3808 | 3809 | 530 | 4.95 | S | 503 | 513 | [9 empty] | 459 | 509
1877 |  | Prod/Inj |  |  | 3806 | 3807 | 540 | 4.95 | S | 499 | 507 | [9 empty] | 445 | 504
1892 |  | Prod/Inj |  |  | 3776 | 3777 | 500 | 4.95 | S | 453 | 477 | [9 empty] | 417 | 475
1897 |  | Prod/Inj |  |  | 3815 | 3816 | 560 | 4.95 | S | 518 | 527 | [9 empty] | 459 | 524
1901 |  | Prod/Inj |  |  | 3772 | 3773 | 500 | 4.95 | S | 447 | 459 | [9 empty] | 422 | 470
1902 |  | Prod/Inj |  |  | 3773 | 3774 | 500 | 4.95 | S | 448 | 474 | [9 empty] | 429 | 471
1903 |  | Prod/Inj |  |  | 3773 | 3774 | 500 | 4.95 | S | 449 | 471 | [9 empty] | 423 | 468
1904 |  | Prod/Inj |  |  | 3769 | 3770 | 500 | 4.95 | S | 461 | 470 | [9 empty] | 415 | 468
1908 |  | Prod/Inj |  |  | 3764 | 3765 | 490 | 4.95 | S | 447 | 463 | [9 empty] | 413 | 460
1913 |  | Prod/Inj |  |  | 3765 | 3766 | 490 | 4.95 | S | 448 | 456 | [9 empty] | 402 | 454
1919 |  | Prod/Inj |  |  | 3772 | 3773 | 500 | 4.95 | S | 457 | 475 | [9 empty] | 431 | 472
1921 |  | Prod/Inj |  |  | 3830 | 3831 | 580 | 4.95 | S | 526 | 535 | [9 empty] | 478 | 533
1922 |  | Prod/Inj |  |  | 3829 | 3830 | 580 | 4.95 | S | 511 | 540 | [9 empty] | 458 | 537
1923 |  | Prod/Inj |  |  | 3828 | 3829 | 590 | 4.95 | S | 515 | 544 | [9 empty] | 491 | 540
CM5-14 |  | Monitor |  |  | 3838 | 3841 | 570 | 4.95 | S | 505 | 515 | S | 525 | 540 | [6 empty] | 499 | 545
CM5-15 |  | Monitor |  |  | 3843 | 3846 | 600 | 4.95 | S | 505 | 515 | S | 530 | 543 | [6 empty] | 501 | 547
CM5-16 |  | Monitor |  |  | 3833 | 3834 | 610 | 4.95 | S | 520 | 533 | S | 543 | 556 | [6 empty] | 506 | 557
CM5-17 |  | Monitor |  |  | 3821 | 3823 | 610 | 4.95 | S | 535 | 545 | S | 555 | 573 | [6 empty] | 522 | 578