## Metadata
File description
Title | MS Excel File System describing groundwater quality for in situ recovery at Crow Butte Mine Unit 7
NRC Licensee | Cameco Resources
NRC License No | SUA-1534
ISR Name | Crow Butte Resources In Situ Leach Facility
ISR Location | Dawes County, Nebraska
ISR Latitude | 42.641
ISR Longitude | -103.351
ISR Wellfield Name | Crow Butte Mine Unit 7
Start of Baseline Period | 1992-09-01
Start of Extraction Period | 1999-07-01
End of Extraction Period
Start of Restoration Period
End of Restoration Period
Start of Restoration Stability Monitoring
End of Restoration Stability Monitoring
ISR Wellfield Operation Information | In situ recovery (ISR) is a method to extract uranium from an underground uranium ore body. Unlike traditional uranium mining, which digs up the ore for processing, ISR uses a pattern of injection and recovery wells to deliver a chemical solution known as a lixiviant into the underground uranium ore body to dissolve the uranium and bring it up to the surface. The dissolved uranium is then recovered from the lixiviant at a processing plant on the surface. The region where the injection and recovery wells are installed to extract the uranium is known as an ISR wellfield. The life cycle of an ISR wellfield consists of the pre-operations baseline ground water quality monitoring period, the uranium extraction period, the ground water quality restoration period, and a post-restoration ground water quality stability monitoring period. Before the ISR operation begins, the surface location of the ISR wellfield is designated. Within the wellfield, the injection and extraction wells are installed in the aquifer ore production zone to carry the lixiviant to and from the ore zone. Excursion monitoring wells are installed on a perimeter ring around the boundary of the ISR wellfield in the same aquifer to surround the ore production zone. Excursion monitoring wells are also installed in the overlying and underlying aquifers above and below the ore production zone within the ISR wellfield. During extraction, the excursion monitoring wells are used to detect whether any of the lixiviant is moving away from the ore production zone to ensure it will be captured before it can enter the surrounding groundwater. After extraction is completed, the licensee conducts groundwater restoration to return the ISR wellfield water quality to the established baseline ground water quality standards. The ground water quality restoration period typically consists of injection and extraction operations with ground water treatment to restore the ore zone aquifer to these water quality standards. Once NRC determines the ground water quality in the ISR wellfield meets the ground water protection standards and is stable, the wellfield is considered restored. The ISR wellfield life cycle is then completed and the wellfield will be decommissioned.
ISR Ground Water Monitoring Information | The ground water quality is measured in many wells within and around the ISR wellfield during its lifecycle. After all the wells are installed in the ISR wellfield, the baseline ground water quality within the production zone aquifer at selected injection and recovery wells is tested several times for many different constituents. These constituents include uranium, radium 226, and many other metals such as arsenic, selenium, cadmium, and chromium. The water is also tested for anions and cations, such as chloride, sulfate, calcium, sodium and many others. The baseline ground water quality is also tested in the perimeter ring, overlying and underlying aquifer excursion monitoring wells. Ground water quality data obtained during the baseline period are reported to NRC. This water quality is used to establish the restoration ground water quality standards defined in 10 CFR Part 40 Appendix A Criterion 5(B) 5 for the ore zone aquifer and all of the excursion monitoring wells. During the ISR uranium extraction period, the licensee measures specific ground water quality constituents to detect excursions in the excursion monitoring wells. If an excursion is detected, it is reported to NRC. The licensee may also measure ground water quality in the ore zone to evaluate the performance of the ISR, but it is not required to be reported to NRC. During restoration, the licensee continues to measure water quality in the excursion monitoring wells and report any excursions to NRC. The licensee may measure ground water quality in the ore zone during the restoration period but it is not required to be reported to NRC. Once the ground water protection standards are met at the end of restoration, the final period is the post-restoration water quality stability monitoring period. During this period, all injection and extraction is stopped in the ISR wellfield. The licensee then samples selected monitoring wells in the ore zone to ensure the ground water quality continues to meet the established ground water protection standards and remains stable over a specific time period. The licensee must report this restoration stability water quality data to NRC to demonstrate there are no trends in the water quality data that would indicate it may exceed the ground water protection standards.
Worksheet Descriptions | The licensee is required to report baseline ground water quality data from several aquifer locations in and around the ore body production zone before ISR operations begin. These ground water quality data are provided in separate worksheet tabs named for their aquifer location relative to the ore body production zone. One worksheet tab, labeled “Baseline ore body,” reports the baseline ground water quality from select wells within the aquifer in ore body production zone. Another worksheet tab, labeled “Baseline perimeter”, provides the baseline ground water quality from excursion monitoring wells located on a perimeter ring in the aquifer which surrounds the ore body production zone. Two additional worksheet tabs, named “Baseline overlying”, and “Baseline underlying,” provide baseline ground water quality from excursion monitoring wells in the overlying and underlying aquifers immediately above and below the aquifer in the ore body production zone. The licensee is required to provide the post-restoration stability ground water quality in the aquifer in the ore body production zone after restoration is completed. The post-restoration stability ground water quality data is measured in select wells in the aquifer in the ore body production zone. These wells are typically the same wells that were used to measure the baseline water quality from the aquifer in the ore body production zone. However, some wells may have been replaced or new wells may have been added. This post-restoration stability monitoring water quality is provided in a worksheet tab labeled “Stability ore body”. The licensee may choose to provide the water quality in the aquifer in the ore body production zone during or at the end of ISR operations before restoration begins. If available, this water quality is located in a worksheet tab labeled “Operations ore body.” The licensee may also choose to report water quality data for the aquifer in the ore body production zone during or at the end of the ISR restoration period before restoration stability monitoring begins. If available, this water quality data is provided in a worksheet tab labeled “Restoration ore body.” An additional worksheet tab labeled “All samples,” combines all of the available ground water quality samples reported in the other worksheet tabs into a single worksheet. It is provided so the user has the option to view all of the ground water quality data in one worksheet. The user should be aware that this water quality comes from different aquifers at different times as described above.
ISR Wellfield Description | The mine unit consists of a set of injection and production wells, surrounding by a perimeter ring of excursion monitoring wells. Monitoring wells are located in the overlying aquifer. The wells for the mine unit penetrate the White River Group, which consists of the Brule Formation and underlying Chadron Formation. The production zone is in the Basal Chadron Sandstone. The transition between the Chadron and Brule, called the Brule-Chadron Formation, is the upper confining unit. The lower confining unit is the Pierre Shale, approximately 1,200 to 1,500 ft thick in Dawes County and considered essentially impermeable. The underlying aquifer is not monitored.
Units of Measure | As noted in individual spreadsheet tabs
Level of Accuracy | As noted in individual spreadsheet tabs
Well Locations | As noted in individual spreadsheet tabs
Data Reference | As noted in individual spreadsheet tabs
Additional Worksheets | The worksheet with tab labeled “Standards” provides information on the water quality standards that may be applied to ISR wellfield ground water quality data. The worksheet with tab labeled “References” lists the sources used to provide the data in the ISR wellfield ground water quality and well description worksheets. Information describing the production and monitoring wells in the ISR wellfield are provided in four additional worksheets with tabs labeled “Ore Body Wells”, “Perimeter Wells”, “Overlying Wells”, and “Underlying Wells”, respectively. These worksheets provide information reported by the licensee to describe the wells, including location coordinates, depths, casing diameter, and screened intervals.
Point of Contact | Nuclear Regulatory Commission, FSME DWMEP URLB, 11545 Rockville Pike, Rockville, MD, 20852 (email: ISRgroundwaterquality.Resource@nrc.gov)

## Location map
Location map for Crow Butte Mine Unit 7

## Standards
Applicable standards
Name | Description | Units | Detection Limit | Method | 10 CFR Part 40 Appendix A Criterion 5C Table | EPA Primary MCL | EPA Secondary MCL | Chemical Abstract Services Registry Number
Ca | Calcium | mg/L | 0.1, 1 |  |  |  |  | 07440-70-2
Mg | Magnesium | mg/L | 0.1, 1 |  |  |  |  | 07439-95-4
Na | Sodium | mg/L | 0.1, 1 |  |  |  |  | 07440-23-5
K | Potassium | mg/L | 0.1, 1 |  |  |  |  | 07440-09-7
CO3 | Carbonate | mg/L | 0.1, 1
HCO3 | Bicarbonate | mg/L | 0.1, 1 |  |  |  |  | 00071-52-3
SO4 | Sulfate | mg/L | 1 |  |  |  | 250 | 14808-79-8
Cl | Chloride | mg/L | 0.1, 1 |  |  |  | 250 | 16887-00-6
NH4 as N | Ammonium as nitrogen | mg/L | 0.05 |  |  |  |  | 14798-03-9
NO2 as N | Nitrite as nitrogen | mg/L | 0.1 |  |  | 1 |  | 14797-65-0
NO2+NO3 as N | Nitrite + nitrate as nitrogen | mg/L | 0.1
F | Fluoride | mg/L | 0.1 |  |  | 4 | 2 | 16984-48-8
SiO2 | Silica | mg/L | 1 |  |  |  |  | 07631-86-9
Alk as CaCO3 | Alkalinity as CaCO3 | mg/L | 0.1, 1
pH | pH | stnd |  |  |  |  | 6.5-8.5
TDS180 | Total dissolved solids at 180 C | mg/L | 1, 2 |  |  |  | 500
calc TDS | Calculated total dissolved solids | mg/L
EC | Electrical conductivity | umho/cm | 1
Al | Aluminum | mg/L | 0.1 |  |  |  | 0.05 | 07429-90-5
As | Arsenic | mg/L | 0.001 |  | 0.05 | 0.01 |  | 07440-38-2
B | Boron | mg/L | 0.1 |  |  |  |  | 07440-42-8
Ba | Barium | mg/L | 0.1 |  | 1 | 2 |  | 07440-39-3
Cd | Cadmium | mg/L | 0.005, 0.01 |  | 0.01 | 0.005 |  | 07440-43-9
Cr | Chromium | mg/L | 0.05 |  | 0.05 | 0.1 |  | 07440-47-3
Cu | Copper | mg/L | 0.01 |  |  | 1.3 | 1 | 07440-50-8
Fe | Iron | mg/L | 0.05 |  |  |  | 0.3 | 07439-89-6
Hg | Mercury | mg/L | 0.001 |  | 0.002 | 0.002 |  | 07439-97-6
Mn | Manganese | mg/L | 0.01 |  |  |  | 0.05 | 07439-96-5
Mo | Molybdenum | mg/L | 0.1 |  |  | 1 |  | 07439-98-7
Ni | Nickel | mg/L | 0.05 |  | 0.05 | 0.2 |  | 07440-02-0
Pb | Lead | mg/L | 0.05 |  | 0.05 | 0.015 |  | 07439-92-1
Se | Selenium | mg/L | 0.001 |  | 0.01 | 0.05 |  | 07782-49-2
V | Vanadium | mg/L | 0.1 |  | 0.1 | 0.7 |  | 07440-62-2
Zn | Zinc | mg/L | 0.01 |  |  |  | 5 | 07440-66-6
U | Uranium | mg/L | 0.0003 |  | 0.03 | 0.03 |  | 07440-61-1
Ra-226 | Radium-226 | pCi/L | 0.003, 0.2
Anion | Total anions | meq/L
Cation | Total cations | meq/L
A/C bal | Anion / cation ratio
WDEQ A/C | (Anion - cation)/(Anion + cation) | %
TDS bal | Calculated total dissolved solids ratio

## References
References
Number | Date | Author | Title | Public Access Location
1 | 1999-06-11 | Crow Butte Resources, Inc. | Notice of Intent to Operate Mine Unit 7, Permit No. NE 0122611, Volume 1, Submitted to Nebraska Department of Environmental Quality | Nebraska Department of Environmental Quality, Records Management Section, The Atrium Suite 400, 1200 N Street, P.O. Box 98922, Lincoln NE 68509-8922
2 | 1999-06-11 | Crow Butte Resources, Inc. | Notice of Intent to Operate Mine Unit 7, Permit No. NE 0122611, Volume 2, Submitted to Nebraska Department of Environmental Quality | Nebraska Department of Environmental Quality, Records Management Section, The Atrium Suite 400, 1200 N Street, P.O. Box 98922, Lincoln NE 68509-8922
3 | 1999-10-05 | Crow Butte Resources, Inc. | Notice of Intent to Operate Mine Unit 7, Permit No. NE 0122611, Additional Submittal, Submitted to Nebraska Department of Environmental Quality | Nebraska Department of Environmental Quality, Records Management Section, The Atrium Suite 400, 1200 N Street, P.O. Box 98922, Lincoln NE 68509-8922
4 | 2000-07-05 | Crow Butte Resources, Inc. | Notice of Intent to Operate Mine Unit 7, Permit No. NE 0122611, Additional Submittal, Submitted to Nebraska Department of Environmental Quality | Nebraska Department of Environmental Quality, Records Management Section, The Atrium Suite 400, 1200 N Street, P.O. Box 98922, Lincoln NE 68509-8922
5 | 2001-01-04 | Crow Butte Resources, Inc. | Notice of Intent to Operate Mine Unit 7, Permit No. NE 0122611, Additional Submittal, Submitted to Nebraska Department of Environmental Quality | Nebraska Department of Environmental Quality, Records Management Section, The Atrium Suite 400, 1200 N Street, P.O. Box 98922, Lincoln NE 68509-8922
6 | 2001-05-31 | Crow Butte Resources, Inc. | Notice of Intent to Operate Mine Unit 7, Permit No. NE 0122611, Submitted to Nebraska Department of Environmental Quality | Nebraska Department of Environmental Quality, Records Management Section, The Atrium Suite 400, 1200 N Street, P.O. Box 98922, Lincoln NE 68509-8922
7 | 2002-01-15 | Crow Butte Resources, Inc. | Notice of Intent to Operate Mine Unit 7, Permit No. NE 0122611, Submitted to Nebraska Department of Environmental Quality | Nebraska Department of Environmental Quality, Records Management Section, The Atrium Suite 400, 1200 N Street, P.O. Box 98922, Lincoln NE 68509-8922
8 | 2007-10-30 | Crow Butte Resources, Inc. | Notice of Intent to Operate Mine Unit 7, Permit No. NE 0122611, Submitted to Nebraska Department of Environmental Quality | Nebraska Department of Environmental Quality, Records Management Section, The Atrium Suite 400, 1200 N Street, P.O. Box 98922, Lincoln NE 68509-8922
9 | 2007-11-30 | Crow Butte Resources, Inc. | Notice of Intent to Operate Mine Unit 7, Permit No. NE 0122611, Additional Submittal, Submitted to Nebraska Department of Environmental Quality | Nebraska Department of Environmental Quality, Records Management Section, The Atrium Suite 400, 1200 N Street, P.O. Box 98922, Lincoln NE 68509-8922

## All samples
Description | All ground water quality samples obtained from Crow Butte Mine Unit 7
Formation(s) | Brule Sandstone, Chadron Sandstone
Reference(s) | 2
Notes
| Analyte | Ca | Mg | Na | K | CO3 | HCO3 | SO4 | Cl | NH4 as N | NO2 as N | NO2+NO3 as N | F | SiO2 | Alk as CaCO3 | pH | TDS180 | calc TDS | EC | Al | As | B | Ba | Cd | Cr | Cu | Fe | Hg | Mn | Mo | Ni | Pb | Se | V | Zn | U | Ra-226 |  | Anion | Cation | A/C bal | WDEQ A/C | TDS bal
| Units | mg/L | mg/L | mg/L | mg/L | mg/L | mg/L | mg/L | mg/L | mg/L | mg/L | mg/L | mg/L | mg/L | mg/L | stnd | mg/L | mg/L | umho/cm | mg/L | mg/L | mg/L | mg/L | mg/L | mg/L | mg/L | mg/L | mg/L | mg/L | mg/L | mg/L | mg/L | mg/L | mg/L | mg/L | mg/L | pCi/L | +/- | meq/L | meq/L |  | %
| Lab Method | [42 empty] | Notes
Well Name | Sample Date
1971 | 1999-01-27 | 9.4 | 2.4 | 354 | 10.7 | 14.6 | 341 | 310 | 175 | 0.48 | <0.1 | <0.1 | 0.74 | 11.2 | 300 | 8.88 | 1160 | 1057 | 1960 | <0.1 | 0.001 | 0.83 | <0.1 | <0.005 | <0.05 | <0.01 | <0.05 | <0.001 | <0.01 | <0.1 | <0.05 | <0.05 | 0.004 | <0.1 | <0.01 | 0.0615 | 119 | 3.4 | 17.43 | 16.38 |  | -3.1 | 1.1
1971 | 1999-02-10 | 11.1 | 3 | 400 | 11.7 | 10.9 | 352 | 362 | 195 | 0.43 | <0.1 | <0.1 | 0.73 | 11.6 | 304 | 8.74 | 1160 | 1181 | 1990 | <0.1 | <0.001 | 0.89 | <0.1 | <0.005 | <0.05 | <0.01 | <0.05 | <0.001 | <0.01 | <0.1 | <0.05 | <0.05 | 0.003 | <0.1 | <0.01 | 0.0345 | 152 | 4.3 | 19.16 | 18.54 |  | -1.64 | 0.98
1971 | 1999-02-25 | 10 | 2.8 | 388 | 12 | 11 | 354 | 337 | 206 | 0.49 | <0.1 | <0.1 | 0.68 | 13 | 306 | 8.74 | 1120 | 1157 | 1910 | <0.1 | 0.002 | 0.9 | <0.1 | <0.005 | <0.05 | <0.01 | <0.05 | <0.001 | <0.01 | <0.1 | <0.05 | <0.05 | 0.009 | <0.1 | <0.01 | 0.0385 | 118 | 3.7 | 18.99 | 17.96 |  | -2.78 | 0.97
1972A | 1999-01-27 | 9.6 | 3.1 | 350 | 12.9 | 7.4 | 377 | 301 | 177 | 0.37 | <0.1 | <0.1 | 0.67 | 11.7 | 320 | 8.54 | 1140 | 1062 | 1930 | <0.1 | 0.001 | 0.84 | <0.1 | <0.005 | <0.05 | <0.01 | <0.05 | <0.001 | <0.01 | <0.1 | <0.05 | <0.05 | 0.004 | <0.1 | <0.01 | 0.154 | 425 | 10.5 | 17.7 | 16.33 |  | -4.03 | 1.07
1972A | 1999-02-10 | 11.6 | 3.9 | 393 | 13.9 | 7.2 | 326 | 333 | 197 | 0.41 | <0.1 | <0.1 | 0.66 | 12.2 | 277 | 8.59 | 1080 | 1135 | 1960 | <0.1 | 0.001 | 0.9 | <0.1 | <0.005 | <0.05 | <0.01 | <0.05 | <0.001 | <0.01 | <0.1 | <0.05 | <0.05 | 0.004 | <0.1 | <0.01 | 0.133 | 600 | 8.6 | 18.07 | 18.39 |  | 0.89 | 0.95
1972A | 1999-02-25 | 12.6 | 4 | 381 | 14 | 6.3 | 380 | 319 | 198 | 0.48 | <0.1 | <0.1 | 0.65 | 13 | 321 | 8.47 | 1130 | 1139 | 1900 | <0.1 | 0.002 | 0.9 | <0.1 | <0.005 | <0.05 | <0.01 | <0.05 | <0.001 | <0.01 | <0.1 | <0.05 | <0.05 | 0.009 | <0.1 | <0.01 | 0.157 | 701 | 8.9 | 18.68 | 17.94 |  | -2.04 | 0.99
1973 | 1999-01-28 | 8.5 | 2.8 | 378 | 12.6 | 6.7 | 373 | 330 | 191 | 0.38 | <0.1 | <0.1 | 0.72 | 13.2 | 316 | 8.5 | 1170 | 1130 | 1950 | <0.1 | 0.001 | 0.9 | <0.1 | <0.005 | <0.05 | <0.01 | <0.05 | <0.001 | <0.01 | <0.1 | <0.05 | <0.05 | 0.005 | <0.1 | <0.01 | 0.101 | 143 | 3.8 | 18.62 | 17.46 |  | -3.22 | 1.04
1973 | 1999-02-11 | 5.1 | 1.6 | 409 | 15.4 | 14.8 | 353 | 337 | 212 | 0.38 | <0.1 | <0.1 | 0.73 | 12.6 | 310 | 8.87 | 1160 | 1183 | 2030 | <0.1 | 0.001 | 0.94 | <0.1 | <0.005 | <0.05 | <0.01 | <0.05 | <0.001 | <0.01 | <0.1 | <0.05 | <0.05 | 0.003 | <0.1 | <0.01 | 0.0762 | 106 | 3.5 | 19.24 | 18.61 |  | -1.67 | 0.98
1973 | 1999-02-25 | 4.7 | 1.5 | 404 | 16.2 | 11.6 | 374 | 313 | 208 | 0.51 | <0.1 | <0.1 | 0.73 | 12.5 | 323 | 8.74 | 1150 | 1158 | 1940 | <0.1 | 0.003 | 0.9 | <0.1 | <0.005 | <0.05 | <0.01 | <0.05 | <0.001 | <0.01 | <0.1 | <0.05 | <0.05 | 0.009 | <0.1 | <0.01 | 0.0908 | 91 | 3.6 | 18.89 | 18.39 |  | -1.32 | 0.99
1975 | 1999-01-28 | 11.9 | 3.9 | 357 | 12.5 | 4.9 | 362 | 315 | 169 | 0.32 | <0.1 | <0.1 | 0.71 | 13.5 | 304 | 8.38 | 1110 | 1069 | 1860 | <0.1 | 0.001 | 0.9 | <0.1 | <0.005 | <0.05 | <0.01 | <0.05 | <0.001 | <0.01 | <0.1 | <0.05 | <0.05 | 0.004 | <0.1 | <0.01 | 0.075 | 153 | 3.9 | 17.45 | 16.8 |  | -1.89 | 1.04
1975 | 1999-02-11 | 13.5 | 4.2 | 386 | 13.4 | 6.9 | 363 | 359 | 188 | 0.39 | <0.1 | <0.1 | 0.69 | 13.2 | 308 | 8.53 | 1110 | 1166 | 1910 | <0.1 | 0.001 | 0.95 | <0.1 | <0.005 | <0.05 | <0.01 | <0.05 | <0.001 | <0.01 | <0.1 | <0.05 | <0.05 | 0.004 | <0.1 | <0.01 | 0.0589 | 150 | 4.3 | 18.98 | 18.19 |  | -2.11 | 0.95
1975 | 1999-02-25 | 14 | 4.2 | 370 | 13.5 | 5.4 | 373 | 327 | 184 | 0.39 | <0.1 | <0.1 | 0.71 | 12.6 | 314 | 8.41 | 1120 | 1118 | 1840 | <0.1 | 0.002 | 0.9 | <0.1 | <0.005 | <0.05 | <0.01 | <0.05 | <0.001 | <0.01 | <0.1 | <0.05 | <0.05 | 0.009 | <0.1 | <0.01 | 0.0579 | 150 | 4.7 | 18.32 | 17.53 |  | -2.22 | 1
1977 | 1999-01-28 | 9.8 | 2.8 | 411 | 18.7 | 21.5 | 380 | 335 | 229 | 0.49 | <0.1 | <0.1 | 0.75 | 13.3 | 342 | 9 | 1250 | 1229 | 2150 | <0.1 | 0.001 | 0.9 | <0.1 | <0.005 | <0.05 | <0.01 | <0.05 | <0.001 | <0.01 | <0.1 | <0.05 | <0.05 | 0.004 | <0.1 | <0.01 | 0.0822 | 240 | 4.9 | 20.32 | 19.12 |  | -3.03 | 1.02
1977 | 1999-02-11 | 10.3 | 2.9 | 444 | 21.9 | 44.1 | 333 | 344 | 249 | 0.47 | <0.1 | <0.1 | 0.74 | 13 | 335 | 9.37 | 1240 | 1291 | 2180 | 0.12 | 0.002 | 0.92 | <0.1 | <0.005 | <0.05 | <0.01 | <0.05 | <0.001 | <0.01 | <0.1 | <0.05 | <0.05 | 0.005 | <0.1 | <0.01 | 0.0706 | 211 | 5 | 20.93 | 20.67 |  | -0.61 | 0.96
1977 | 1999-02-25 | 11 | 3.1 | 400 | 16.8 | 22.7 | 376 | 323 | 203 | 0.47 | <0.1 | <0.1 | 0.75 | 12.2 | 340 | 9.03 | 1170 | 1178 | 1970 | <0.1 | 0.002 | 0.9 | <0.1 | <0.005 | <0.05 | <0.01 | <0.05 | <0.001 | <0.01 | <0.1 | <0.05 | <0.05 | 0.009 | <0.1 | <0.01 | 0.0648 | 256 | 6 | 19.29 | 18.68 |  | -1.62 | 0.99
1978 | 1999-01-27 | 16.2 | 2.3 | 308 | 9.6 | 10.5 | 276 | 321 | 157 | 0.55 | <0.1 | <0.1 | 0.71 | 15 | 241 | 8.83 | 1070 | 977 | 1770 | <0.1 | 0.003 | 0.7 | <0.1 | <0.005 | <0.05 | <0.01 | <0.05 | <0.001 | <0.01 | <0.1 | <0.05 | <0.05 | 0.004 | <0.1 | <0.01 | 0.678 | 23.6 | 1.6 | 15.97 | 14.69 |  | -4.18 | 1.09
1978 | 1999-02-10 | 16.9 | 2.7 | 365 | 10.5 | 12.5 | 291 | 368 | 184 | 0.48 | <0.1 | <0.1 | 0.69 | 16 | 257 | 8.88 | 1100 | 1121 | 1850 | <0.1 | 0.003 | 0.8 | <0.1 | <0.005 | <0.05 | <0.01 | <0.05 | <0.001 | <0.01 | <0.1 | <0.05 | <0.05 | 0.004 | <0.1 | <0.01 | 0.549 | 32.5 | 2 | 18.03 | 17.26 |  | -2.2 | 0.98
1978 | 1999-02-25 | 16 | 2.7 | 363 | 10.5 | 9.4 | 310 | 342 | 190 | 0.51 | <0.1 | <0.1 | 0.69 | 17 | 268 | 8.73 | 1100 | 1106 | 1800 | <0.1 | 0.004 | 0.9 | <0.1 | <0.005 | <0.05 | <0.01 | <0.05 | <0.001 | <0.01 | <0.1 | <0.05 | <0.05 | 0.009 | <0.1 | <0.01 | 0.748 | 5.7 | 0.4 | 17.88 | 17.13 |  | -2.15 | 0.99
1982 | 1999-01-27 | 12 | 3.6 | 350 | 10.9 | 5.6 | 366 | 325 | 174 | 0.33 | <0.1 | <0.1 | 0.71 | 10.9 | 308 | 8.43 | 1160 | 1076 | 1970 | <0.1 | 0.001 | 0.83 | <0.1 | <0.005 | <0.05 | <0.01 | <0.05 | <0.001 | <0.01 | <0.1 | <0.05 | <0.05 | 0.004 | <0.1 | <0.01 | 0.0658 | 132 | 3.7 | 17.88 | 16.44 |  | -4.2 | 1.08
1982 | 1999-02-10 | 14.9 | 4.4 | 407 | 12 | 6.3 | 369 | 359 | 197 | 0.43 | <0.1 | <0.1 | 0.7 | 11.7 | 312 | 8.48 | 1160 | 1198 | 2000 | <0.1 | 0.001 | 0.9 | <0.1 | <0.005 | <0.05 | <0.01 | <0.05 | <0.001 | <0.01 | <0.1 | <0.05 | <0.05 | 0.004 | <0.1 | <0.01 | 0.0484 | 170 | 4.6 | 19.31 | 19.16 |  | -0.4 | 0.97
1982 | 1999-02-25 | 15.1 | 4.3 | 389 | 11.8 | 5.3 | 372 | 360 | 200 | 0.53 | <0.1 | <0.1 | 0.7 | 12 | 312 | 8.4 | 1170 | 1184 | 1940 | <0.1 | 0.002 | 0.9 | <0.1 | <0.005 | <0.05 | <0.01 | <0.05 | <0.001 | <0.01 | <0.1 | <0.05 | <0.05 | 0.009 | <0.1 | <0.01 | 0.0606 | 181 | 4.6 | 19.42 | 18.38 |  | -2.74 | 0.99
1986 | 1999-01-27 | 8.3 | 2.4 | 347 | 11.5 | 6.2 | 356 | 307 | 168 | 0.43 | <0.1 | <0.1 | 0.71 | 12.3 | 301 | 8.49 | 1150 | 1041 | 1930 | <0.1 | 0.001 | 0.8 | <0.1 | <0.005 | <0.05 | <0.01 | <0.05 | <0.001 | <0.01 | <0.1 | <0.05 | <0.05 | 0.004 | <0.1 | <0.01 | 0.0056 | 29.3 | 1.8 | 17.19 | 16.04 |  | -3.46 | 1.1
1986 | 1999-02-10 | 8.4 | 2.7 | 401 | 13.1 | 6.3 | 330 | 364 | 187 | 0.47 | <0.1 | <0.1 | 0.72 | 12.7 | 280 | 8.53 | 1090 | 1161 | 1960 | <0.1 | 0.001 | 0.84 | <0.1 | <0.005 | <0.05 | <0.01 | <0.05 | <0.001 | <0.01 | <0.1 | <0.05 | <0.05 | 0.004 | <0.1 | <0.01 | 0.0037 | 22.3 | 1.7 | 18.5 | 18.46 |  | -0.09 | 0.94
1986 | 1999-02-25 | 8.9 | 2.8 | 384 | 13 | 5.7 | 356 | 347 | 190 | 0.48 | <0.1 | <0.1 | 0.71 | 13 | 300 | 8.45 | 1150 | 1143 | 1900 | <0.1 | 0.002 | 0.9 | <0.1 | <0.005 | <0.05 | <0.01 | <0.05 | <0.001 | <0.01 | <0.1 | <0.05 | <0.05 | 0.009 | <0.1 | <0.01 | 0.0039 | 6.9 | 0.5 | 18.63 | 17.76 |  | -2.39 | 1.01
2038 | 1999-01-28 | 11 | 3.4 | 385 | 17.8 | 13.5 | 353 | 305 | 218 | 0.38 | <0.1 | <0.1 | 0.73 | 13.9 | 309 | 8.83 | 1180 | 1144 | 2010 | <0.1 | 0.002 | 0.9 | <0.1 | <0.005 | <0.05 | <0.01 | <0.05 | <0.001 | <0.01 | <0.1 | <0.05 | <0.05 | 0.004 | <0.1 | <0.01 | 0.141 | 131 | 5.8 | 18.72 | 18.07 |  | -1.77 | 1.03
2038 | 1999-02-11 | 8.2 | 2.6 | 451 | 25.7 | 47.6 | 292 | 338 | 285 | 0.34 | <0.1 | <0.1 | 0.71 | 14.5 | 306 | 9.46 | 1160 | 1313 | 2240 | <0.1 | 0.002 | 0.9 | <0.1 | <0.005 | <0.05 | <0.01 | <0.05 | <0.001 | <0.01 | <0.1 | <0.05 | <0.05 | 0.005 | <0.1 | <0.01 | 0.0987 | 88.5 | 3.3 | 21.23 | 20.93 |  | -0.71 | 0.88
2038 | 1999-02-25 | 7.5 | 2.4 | 392 | 22 | 34.5 | 343 | 298 | 221 | 0.4 | <0.1 | <0.1 | 0.71 | 13.5 | 330 | 9.25 | 1210 | 1159 | 2030 | <0.1 | 0.003 | 0.8 | <0.1 | <0.005 | <0.05 | <0.01 | <0.05 | <0.001 | <0.01 | <0.1 | <0.05 | <0.05 | 0.008 | <0.1 | <0.01 | 0.114 | 99.1 | 3.8 | 19.08 | 18.23 |  | -2.28 | 1.04
2040 | 1999-01-28 | 11.8 | 2.7 | 380 | 14.1 | 8.5 | 371 | 334 | 204 | 0.33 | <0.1 | <0.1 | 0.73 | 13.4 | 316 | 8.61 | 1180 | 1154 | 1990 | <0.1 | 0.001 | 0.9 | <0.1 | <0.005 | <0.05 | <0.01 | <0.05 | <0.001 | <0.01 | <0.1 | <0.05 | <0.05 | 0.005 | <0.1 | <0.01 | 0.15 | 87.5 | 2.9 | 19.07 | 17.74 |  | -3.62 | 1.02
2040 | 1999-02-11 | 16 | 2.4 | 400 | 15.7 | 26.3 | 338 | 286 | 301 | 0.37 | <0.1 | <0.1 | 0.7 | 11.5 | 314 | 9.14 | 1310 | 1225 | 2330 | <0.1 | <0.001 | 0.8 | <0.1 | <0.005 | <0.05 | <0.01 | <0.05 | <0.001 | <0.01 | <0.1 | <0.05 | <0.05 | 0.003 | <0.1 | <0.01 | 0.0988 | 73.6 | 3 | 20.76 | 18.83 |  | -4.86 | 1.07
2040 | 1999-02-25 | 12 | 2.9 | 423 | 17.4 | 15.9 | 372 | 303 | 263 | 0.5 | <0.1 | <0.1 | 0.73 | 12.6 | 327 | 8.88 | 1240 | 1235 | 2100 | <0.1 | 0.002 | 0.9 | <0.1 | <0.005 | <0.05 | <0.01 | <0.05 | <0.001 | <0.01 | <0.1 | <0.05 | <0.05 | 0.008 | <0.1 | <0.01 | 0.112 | 68.1 | 3.2 | 20.31 | 19.73 |  | -1.44 | 1
2183 | 1999-01-27 | 16 | 4 | 366 | 9 | <1 | 378 | 359 | 192 | 0.38 | <0.1 | <0.1 | 0.74 | 12.8 | 310 | 8.28 | 1190 | 1149 | 1910 | <0.1 | 0.001 | 0.9 | <0.1 | <0.005 | <0.05 | <0.01 | <0.05 | <0.001 | 0.01 | <0.1 | <0.05 | <0.05 | 0.004 | <0.1 | <0.01 | 0.17 | 502 | 7.3 | 19.13 | 17.32 |  | -4.98 | 1.04
2183 | 1999-02-10 | 14.4 | 3.8 | 382 | 8.8 | 6 | 369 | 342 | 181 | 0.43 | <0.1 | <0.1 | 0.73 | 12.5 | 311 | 8.46 | 1160 | 1135 | 1960 | <0.1 | 0.001 | 0.91 | <0.1 | <0.005 | <0.05 | <0.01 | <0.05 | <0.001 | 0.01 | <0.1 | <0.05 | <0.05 | 0.004 | <0.1 | <0.01 | 0.124 | 491 | 7.8 | 18.49 | 17.92 |  | -1.57 | 1.02
2183 | 1999-02-25 | 15 | 3.9 | 388 | 9.1 | 4.5 | 373 | 339 | 202 | 0.53 | <0.1 | <0.1 | 0.74 | 12.4 | 313 | 8.33 | 1150 | 1162 | 1890 | <0.1 | 0.002 | 0.9 | <0.1 | <0.005 | <0.05 | <0.01 | <0.05 | <0.001 | 0.01 | <0.1 | <0.05 | <0.05 | 0.009 | <0.1 | <0.01 | 0.146 | 549 | 8 | 19.06 | 18.23 |  | -2.22 | 0.99
2185 | 1999-01-27 | 13.4 | 3.3 | 348 | 8.7 | <1 | 376 | 309 | 171 | 0.42 | <0.1 | <0.1 | 0.73 | 10.7 | 309 | 8.21 | 1150 | 1054 | 1930 | <0.1 | 0.001 | 0.8 | <0.1 | <0.005 | <0.05 | <0.01 | <0.05 | <0.001 | 0.01 | <0.1 | <0.05 | <0.05 | 0.005 | <0.1 | <0.01 | 0.106 | 179 | 4.3 | 17.48 | 16.34 |  | -3.36 | 1.09
2185 | 1999-02-10 | 13.1 | 3.3 | 357 | 9 | 5.1 | 365 | 319 | 184 | 0.52 | <0.1 | <0.1 | 0.72 | 10.3 | 306 | 8.39 | 1170 | 1084 | 1970 | <0.1 | <0.001 | 0.82 | <0.1 | <0.005 | <0.05 | <0.01 | <0.05 | <0.001 | 0.01 | <0.1 | <0.05 | <0.05 | 0.003 | <0.1 | <0.01 | 0.0652 | 206 | 5 | 17.99 | 16.73 |  | -3.63 | 1.08
2185 | 1999-02-25 | 15 | 4 | 389 | 10 | 4.5 | 370 | 337 | 201 | 0.53 | <0.1 | <0.1 | 0.74 | 11.8 | 310 | 8.33 | 1140 | 1158 | 1900 | <0.1 | 0.002 | 0.9 | <0.1 | <0.005 | <0.05 | <0.01 | <0.05 | <0.001 | 0.01 | <0.1 | <0.05 | <0.05 | 0.009 | <0.1 | <0.01 | 0.104 | 185 | 4.6 | 18.93 | 18.31 |  | -1.67 | 0.98
2188 | 1999-01-28 | 9.5 | 2.9 | 377 | 12.4 | 5.7 | 366 | 370 | 185 | 0.51 | <0.1 | <0.1 | 0.74 | 12.4 | 308 | 8.44 | 1200 | 1158 | 2030 | <0.1 | 0.001 | 0.9 | <0.1 | <0.005 | <0.05 | <0.01 | <0.05 | <0.001 | <0.01 | <0.1 | <0.05 | <0.05 | 0.004 | <0.1 | <0.01 | 0.16 | 107 | 3.2 | 19.13 | 17.48 |  | -4.5 | 1.04
2188 | 1999-02-11 | 11.6 | 3.7 | 396 | 12 | 7 | 348 | 373 | 198 | 0.48 | <0.1 | <0.1 | 0.72 | 11.4 | 296 | 8.55 | 1180 | 1187 | 2040 | <0.1 | <0.001 | 0.88 | <0.1 | <0.005 | <0.05 | <0.01 | <0.05 | <0.001 | <0.01 | <0.1 | <0.05 | <0.05 | 0.003 | <0.1 | <0.01 | 0.0614 | 135 | 4 | 19.31 | 18.46 |  | -2.25 | 0.99
2188 | 1999-02-25 | 11 | 3.8 | 403 | 13.5 | 7.2 | 369 | 355 | 198 | 0.5 | <0.1 | <0.1 | 0.75 | 11.9 | 313 | 8.54 | 1200 | 1188 | 1980 | <0.1 | 0.002 | 0.9 | <0.1 | <0.005 | <0.05 | <0.01 | <0.05 | <0.001 | <0.01 | <0.1 | <0.05 | <0.05 | 0.009 | <0.1 | <0.01 | 0.126 | 120 | 4.2 | 19.28 | 18.78 |  | -1.3 | 1.01
2216 | 1999-01-28 | 12.7 | 3.6 | 375 | 10.9 | 5.8 | 355 | 343 | 180 | 0.48 | <0.1 | <0.1 | 0.74 | 13 | 300 | 8.46 | 1180 | 1122 | 1960 | <0.1 | 0.002 | 0.9 | <0.1 | <0.005 | <0.05 | <0.01 | <0.05 | <0.001 | <0.01 | <0.1 | <0.05 | <0.05 | 0.004 | <0.1 | <0.01 | 0.321 | 281 | 5.3 | 18.26 | 17.57 |  | -1.94 | 1.05
2216 | 1999-02-11 | 14.4 | 3.9 | 411 | 11.7 | 7.3 | 326 | 382 | 200 | 0.4 | <0.1 | <0.1 | 0.72 | 12.6 | 278 | 8.6 | 1130 | 1206 | 2020 | <0.1 | 0.001 | 0.96 | <0.1 | <0.005 | <0.05 | <0.01 | <0.05 | <0.001 | <0.01 | <0.1 | <0.05 | <0.05 | 0.003 | <0.1 | <0.01 | 0.242 | 312 | 6.1 | 19.2 | 19.26 |  | 0.16 | 0.94
2216 | 1999-02-25 | 14 | 3.9 | 391 | 11.7 | 6.5 | 358 | 341 | 193 | 0.5 | <0.1 | <0.1 | 0.73 | 12.3 | 303 | 8.51 | 1170 | 1153 | 1940 | <0.1 | 0.003 | 0.9 | <0.1 | <0.005 | <0.05 | <0.01 | <0.05 | <0.001 | <0.01 | <0.1 | <0.05 | <0.05 | 0.009 | <0.1 | 0.01 | 0.277 | 340 | 7 | 18.65 | 18.38 |  | -0.73 | 1.01
2226 | 1999-01-28 | 7 | 1.4 | 451 | 14.4 | 17.2 | 367 | 379 | 285 | 0.63 | <0.1 | <0.1 | 0.7 | 13.2 | 325 | 8.92 | 1300 | 1350 | 2240 | <0.1 | 0.001 | 0.9 | <0.1 | <0.005 | <0.05 | <0.01 | <0.05 | <0.001 | <0.01 | <0.1 | <0.05 | <0.05 | 0.004 | <0.1 | <0.01 | 0.325 | 229 | 5 | 22.47 | 20.5 |  | -4.57 | 0.96
2226 | 1999-02-11 | 8.8 | 2.2 | 445 | 14 | 17.3 | 306 | 384 | 232 | 0.43 | <0.1 | <0.1 | 0.71 | 13.3 | 276 | 9 | 1210 | 1269 | 2160 | <0.1 | 0.001 | 0.95 | <0.1 | <0.005 | <0.05 | <0.01 | <0.05 | <0.001 | <0.01 | <0.1 | <0.05 | <0.05 | 0.004 | <0.1 | <0.01 | 0.213 | 306 | 6.1 | 20.1 | 20.38 |  | 0.68 | 0.95
2226 | 1999-02-25 | 9.5 | 2.5 | 414 | 13.5 | 15.8 | 370 | 341 | 222 | 0.64 | <0.1 | <0.1 | 0.72 | 12.8 | 325 | 8.88 | 1230 | 1215 | 2040 | <0.1 | 0.002 | 0.9 | <0.1 | <0.005 | <0.05 | <0.01 | <0.05 | <0.001 | <0.01 | <0.1 | <0.05 | <0.05 | 0.009 | <0.1 | <0.01 | 0.244 | 340 | 7.1 | 19.9 | 19.09 |  | -2.08 | 1.01
2244 | 1999-01-27 | 16.2 | 3.8 | 398 | 10.7 | <1 | 361 | 398 | 222 | 0.49 | <0.1 | <0.1 | 0.73 | 12.3 | 296 | 8.28 | 1170 | 1243 | 2000 | <0.1 | 0.002 | 0.91 | <0.1 | <0.005 | <0.05 | <0.01 | <0.05 | <0.001 | <0.01 | <0.1 | <0.05 | <0.05 | 0.004 | <0.1 | <0.01 | 0.309 | 172 | 4.2 | 20.51 | 18.76 |  | -4.47 | 0.94
2244 | 1999-02-10 | 17.2 | 4 | 417 | 11.6 | 6.1 | 356 | 389 | 219 | 0.51 | <0.1 | <0.1 | 0.73 | 12.8 | 300 | 8.48 | 1190 | 1255 | 2050 | <0.1 | 0.002 | 0.93 | <0.1 | <0.005 | <0.05 | <0.01 | <0.05 | <0.001 | <0.01 | <0.1 | <0.05 | <0.05 | 0.005 | <0.1 | <0.01 | 0.201 | 160 | 4.4 | 20.32 | 19.67 |  | -1.62 | 0.95
2244 | 1999-02-25 | 17 | 4.1 | 400 | 11.4 | 4.6 | 359 | 369 | 219 | 0.56 | <0.1 | <0.1 | 0.73 | 12.5 | 301 | 8.36 | 1200 | 1218 | 1970 | <0.1 | 0.003 | 0.9 | <0.1 | <0.005 | <0.05 | <0.01 | <0.05 | <0.001 | <0.01 | <0.1 | <0.05 | <0.05 | 0.009 | <0.1 | 0.01 | 0.244 | 148 | 4.7 | 19.92 | 18.93 |  | -2.55 | 0.99
CM3-7 | 1992-09-25 | 12 | 3 | 427 | 15 | 0 | 363 | 371 | 194 | 0.63 | <0.1 | 3.3 | 0.86 | 11.9 | 298 | 8.24 | 1204 | 1232 | 1775 | <0.1 | <0.001 | 1 | <0.1 | <0.01 | <0.05 | <0.01 | <0.05 | <0.001 | <0.01 | <0.1 | <0.05 | <0.05 | 0.002 | <0.1 | <0.01 | 0.007 | 6.9 | 0.5 | 19.43 | 19.86 |  | 1.09 | 0.98
CM3-7 | 1992-10-09 | 14.8 | 3.9 | 439.6 | 13.8 | 0 | 364 | 378 | 173 | 0.28 | <0.1 | <0.1 | 0.48 | 13.4 | 298 | 8.2 | 1187 | 1220 | 1810 | <0.1 | 0.001 | 0.9 | <0.1 | <0.01 | <0.05 | <0.01 | <0.05 | <0.001 | 0.01 | <0.1 | <0.05 | <0.05 | <0.001 | <0.1 | 0.01 | 0.013 | 8.4 | 0.7 | 18.76 | 20.57 |  | 4.61 | 0.97
CM3-7 | 1992-10-23 | 18.2 | 4.8 | 446 | 16.1 | 5.8 | 368 | 393 | 185 | 0.31 | <0.1 | <0.1 | 1.1 | 14.2 | 309 | 8.45 | 1257 | 1269 | 1927 | <0.1 | <0.001 | 0.96 | <0.1 | <0.01 | <0.05 | 0.01 | 0.05 | <0.001 | <0.01 | <0.1 | <0.05 | <0.05 | <0.001 | <0.1 | 0.01 | 0.012 | 7.5 | 0.7 | 19.7 | 21.15 |  | 3.56 | 0.99
CM4-12 | 1993-12-01 | 11.8 | 3 | 375 | 9.6 | 6.3 | 343 | 332 | 174 | 0.25 | <0.1 | <0.1 | 0.7 | 13.8 | 290 | 8.51 | 1148 | 1098 | 1958 | <0.1 | <0.001 | 0.95 | <0.1 | <0.01 | <0.05 | <0.01 | <0.05 | <0.001 | <0.01 | <0.1 | <0.05 | <0.05 | <0.001 | <0.1 | 0.01 | 0.03 | 21.7 | 1.5 | 17.67 | 17.42 | -0.7 |  | 1.05
CM4-12 | 1993-12-14 | 11.9 | 3.2 | 370 | 10.4 | 4.4 | 351 | 327 | 170 | 0.24 | <0.1 | <0.1 | 0.58 | 15.2 | 294 | 8.35 | 1150 | 1089 | 1859 | <0.1 | <0.001 | 0.98 | <0.1 | <0.01 | <0.05 | <0.01 | <0.05 | <0.001 | <0.01 | <0.1 | <0.05 | <0.05 | <0.001 | <0.1 | <0.01 | 0.023 | 21.8 | 1.6 | 17.53 | 17.25 | -0.8 |  | 1.06
CM4-12 | 1993-12-29 | 11.8 | 2.8 | 360 | 9.9 | 5.2 | 330 | 341 | 186 | 0.33 | <0.1 | <0.1 | 0.59 | 15.5 | 278 | 8.45 | 1155 | 1098 | 1198 | <0.1 | <0.001 | 1.07 | <0.1 | <0.01 | <0.05 | <0.01 | <0.05 | <0.001 | <0.01 | <0.1 | <0.05 | <0.05 | <0.001 | <0.1 | <0.01 | 0.022 | 16.7 | 1.5 | 17.95 | 16.77 | -3.4 |  | 1.05
CM4-13 | 1993-12-01 | 10.9 | 2.2 | 377 | 10.7 | 6 | 342 | 335 | 183 | 0.37 | <0.1 | <0.1 | 0.73 | 12.2 | 289 | 8.49 | 1145 | 1109 | 2005 | <0.1 | <0.001 | 0.93 | <0.1 | <0.01 | <0.05 | <0.01 | <0.05 | <0.001 | <0.01 | <0.1 | <0.05 | <0.05 | <0.001 | <0.1 | <0.01 | 0.018 | 86.6 | 3 | 17.97 | 17.44 | -1.5 |  | 1.03
CM4-13 | 1993-12-14 | 10.8 | 2.9 | 356 | 11.5 | 5.6 | 343 | 336 | 170 | 0.25 | <0.1 | <0.1 | 0.59 | 14.3 | 289 | 8.46 | 1145 | 1080 | 1888 | <0.1 | <0.001 | 1.03 | <0.1 | <0.01 | <0.05 | <0.01 | <0.05 | <0.001 | <0.01 | <0.1 | <0.05 | <0.05 | <0.001 | <0.1 | <0.01 | 0.018 | 99.3 | 3.5 | 17.61 | 16.59 | -3 |  | 1.06
CM4-13 | 1993-12-29 | 12.6 | 2.8 | 369 | 11 | 5.8 | 327 | 349 | 183 | 0.39 | <0.1 | <0.1 | 0.62 | 14.1 | 276 | 8.5 | 1176 | 1112 | 1946 | <0.1 | <0.001 | 1.03 | <0.1 | <0.01 | <0.05 | <0.01 | <0.05 | <0.001 | <0.01 | <0.1 | <0.05 | <0.05 | <0.001 | <0.1 | <0.01 | 0.014 | 106 | 3 | 17.99 | 17.23 | -2.16 |  | 1.06
CM4-14 | 1993-12-01 | 9.2 | 1.4 | 396 | 18.6 | 27 | 288 | 341 | 233 | 0.2 | <0.1 | 0.18 | 0.76 | 15.9 | 274 | 9.22 | 1269 | 1184 | 2206 | <0.1 | <0.001 | 0.87 | <0.1 | <0.01 | <0.05 | <0.01 | <0.05 | <0.001 | <0.01 | <0.1 | <0.05 | <0.05 | <0.001 | <0.1 | <0.01 | 0.031 | 29.2 | 2.3 | 19.21 | 18.3 | -2.42 |  | 1.07
CM4-14 | 1993-12-14 | 10.3 | 2.1 | 389 | 16.2 | 12.8 | 328 | 345 | 196 | 0.24 | <0.1 | <0.1 | 0.57 | 15.6 | 287 | 8.84 | 1239 | 1151 | 2006 | <0.1 | <0.001 | 1.02 | <0.1 | <0.01 | <0.05 | <0.01 | <0.05 | <0.001 | <0.01 | <0.1 | <0.05 | <0.05 | <0.001 | <0.1 | <0.01 | 0.024 | 35 | 2.1 | 18.49 | 18.05 | -1.21 |  | 1.08
CM4-14 | 1993-12-29 | 11 | 1.9 | 398 | 14.9 | 11.4 | 312 | 358 | 205 | 0.39 | <0.1 | <0.1 | 0.59 | 15.4 | 272 | 8.81 | 1246 | 1172 | 2061 | <0.1 | <0.001 | 1.06 | <0.1 | <0.01 | <0.05 | <0.01 | <0.05 | <0.001 | <0.01 | <0.1 | <0.05 | <0.05 | <0.001 | <0.1 | <0.01 | 0.031 | 43.6 | 1.9 | 18.72 | 18.44 | -0.76 |  | 1.06
CM4-15 | 1993-12-01 | 13.3 | 2.7 | 371 | 10 | 0 | 317 | 364 | 199 | 0.32 | <0.1 | <0.1 | 0.73 | 12.4 | 260 | 8.25 | 1202 | 1133 | 2040 | <0.1 | <0.001 | 0.94 | <0.1 | <0.01 | <0.05 | <0.01 | <0.05 | <0.001 | <0.01 | <0.1 | <0.05 | <0.05 | <0.001 | <0.1 | <0.01 | 0.002 | 3.9 | 0.4 | 18.44 | 17.31 | -3.15 |  | 1.06
CM4-15 | 1993-12-14 | 14.5 | 3.5 | 382 | 10.2 | 0 | 344 | 356 | 167 | 0.31 | <0.1 | <0.1 | 0.59 | 13.2 | 282 | 8.17 | 1172 | 1120 | 1917 | <0.1 | <0.001 | 1 | <0.1 | <0.01 | <0.05 | <0.01 | <0.05 | <0.001 | <0.01 | <0.1 | <0.05 | <0.05 | <0.001 | <0.1 | <0.01 | 0.003 | 6.9 | 0.5 | 17.81 | 17.92 | 0.33 |  | 1.05
CM4-15 | 1993-12-29 | 14.4 | 3.1 | 368 | 10.2 | 0 | 329 | 364 | 196 | 0.44 | <0.1 | <0.1 | 0.62 | 12.2 | 270 | 8.26 | 1207 | 1135 | 1962 | <0.1 | <0.001 | 0.96 | <0.1 | <0.01 | <0.05 | <0.01 | <0.05 | <0.001 | <0.01 | <0.1 | <0.05 | <0.05 | <0.001 | <0.1 | <0.01 | 0.002 | 5.3 | 0.7 | 18.55 | 17.29 | -3.53 |  | 1.06
CM4-16 | 1993-12-01 | 15 | 3.6 | 366 | 14 | 4.7 | 319 | 360 | 215 | 0.27 | <0.1 | <0.1 | 0.73 | 11.7 | 268 | 8.42 | 1242 | 1151 | 2131 | <0.1 | <0.001 | 0.86 | <0.1 | <0.01 | <0.05 | <0.01 | <0.05 | <0.001 | <0.01 | <0.1 | <0.05 | <0.05 | <0.001 | <0.1 | <0.01 | 0.001 | 1.6 | 0.2 | 18.97 | 17.36 | -4.44 |  | 1.08
CM4-16 | 1993-12-14 | 14.4 | 3.9 | 389 | 13.8 | 4.1 | 333 | 367 | 189 | 0.24 | <0.1 | <0.1 | 0.58 | 14.1 | 279 | 8.34 | 1186 | 1163 | 2007 | <0.1 | <0.001 | 1.12 | <0.1 | <0.01 | <0.05 | <0.01 | <0.05 | <0.001 | <0.01 | <0.1 | <0.05 | <0.05 | <0.001 | <0.1 | <0.01 | 0.004 | 2.8 | 0.4 | 18.59 | 18.34 | -0.68 |  | 1.02
CM4-16 | 1993-12-29 | 12.5 | 3.2 | 380 | 13.9 | 5.3 | 307 | 370 | 215 | 0.41 | <0.1 | <0.1 | 0.65 | 11.5 | 259 | 8.49 | 1211 | 1166 | 2032 | <0.1 | <0.001 | 0.9 | <0.1 | <0.01 | <0.05 | <0.01 | <0.05 | <0.001 | <0.01 | <0.1 | <0.05 | <0.05 | <0.001 | <0.1 | <0.01 | 0.003 | 4 | 0.3 | 18.99 | 17.81 | -3.2 |  | 1.04
CM4-17 | 1993-12-01 | 11.5 | 3.2 | 381 | 11.4 | 3.9 | 326 | 371 | 170 | 0.27 | <0.1 | <0.1 | 0.7 | 12.8 | 273 | 8.33 | 1181 | 1129 | 2011 | <0.1 | <0.001 | 0.88 | <0.1 | <0.01 | <0.05 | <0.01 | <0.05 | <0.001 | <0.01 | <0.1 | <0.05 | <0.05 | <0.001 | <0.1 | <0.01 | <0.0003 | 0.8 | 0.2 | 18.03 | 17.73 | -0.83 |  | 1.05
CM4-17 | 1993-12-14 | 13.7 | 3.8 | 349 | 12 | 0 | 342 | 363 | 170 | 0.24 | <0.1 | <0.1 | 0.53 | 12.6 | 280 | 8.24 | 1174 | 1097 | 1920 | <0.1 | <0.001 | 0.97 | <0.1 | <0.01 | <0.05 | <0.01 | <0.05 | <0.001 | <0.01 | <0.1 | <0.05 | <0.05 | <0.001 | <0.1 | <0.01 | 0.001 | 2.8 | 0.4 | 17.99 | 16.52 | -4.28 |  | 1.07
CM4-17 | 1993-12-29 | 12.6 | 3.2 | 369 | 10.9 | 0 | 303 | 364 | 180 | 0.39 | <0.1 | <0.1 | 0.62 | 12.7 | 248 | 8.27 | 1161 | 1106 | 1917 | <0.1 | <0.001 | 0.91 | <0.1 | <0.01 | <0.05 | <0.01 | <0.05 | <0.001 | <0.01 | <0.1 | <0.05 | <0.05 | <0.001 | <0.1 | <0.01 | 0.001 | 1.6 | 0.4 | 17.66 | 17.26 | -1.14 |  | 1.05
CM4-18 | 1993-12-01 | 14.2 | 3.9 | 373 | 11.8 | 3.9 | 340 | 365 | 180 | 0.32 | <0.1 | <0.1 | 0.67 | 11.5 | 284 | 8.31 | 1212 | 1135 | 2005 | <0.1 | <0.001 | 0.87 | <0.1 | <0.01 | <0.05 | <0.01 | <0.05 | <0.001 | <0.01 | <0.1 | <0.05 | <0.05 | <0.001 | <0.1 | <0.01 | 0.006 | 11.8 | 0.6 | 18.4 | 17.59 | -2.25 |  | 1.07
CM4-18 | 1993-12-14 | 13.8 | 3.8 | 371 | 11.6 | 0 | 351 | 365 | 174 | 0.35 | <0.1 | <0.1 | 0.5 | 13 | 288 | 8.26 | 1184 | 1130 | 1930 | <0.1 | <0.001 | 1.02 | <0.1 | <0.01 | <0.05 | <0.01 | 0.05 | <0.001 | <0.01 | <0.1 | <0.05 | <0.05 | <0.001 | <0.1 | <0.01 | 0.006 | 13.7 | 0.7 | 18.31 | 17.47 | -2.33 |  | 1.05
CM4-18 | 1993-12-29 | 11.6 | 3 | 398 | 11.3 | 4.4 | 318 | 367 | 189 | 0.37 | <0.1 | <0.1 | 0.59 | 12 | 267 | 8.39 | 1185 | 1157 | 1968 | <0.1 | <0.001 | 0.9 | <0.1 | <0.01 | <0.05 | <0.01 | <0.05 | <0.001 | <0.01 | <0.1 | <0.05 | <0.05 | <0.001 | <0.1 | <0.01 | 0.005 | 14.4 | 1.1 | 18.36 | 18.47 | 0.3 |  | 1.02
CM7-1 | 1999-03-10 | 13.4 | 3.6 | 303 | 10.4 | 3.8 | 333 | 277 | 135 | 0.45 | <0.1 | <0.1 | 0.76 | 12.3 | 279 | 8.31 | 958 | 926 | 1580 | <0.1 | 0.004 | 0.69 | <0.1 | <0.005 | <0.05 | <0.01 | <0.05 | <0.001 | <0.01 | <0.1 | <0.05 | <0.05 | 0.003 | <0.1 | <0.01 | 0.0569 | 3.3 | 0.3 | 15.2 | 14.46 |  | -2.51 | 1.03
CM7-1 | 1999-03-24 |  |  | 332 |  |  |  | 299 | 160 | [5 empty] | 270 |  |  |  | EC: 1622
CM7-1 | 1999-04-07 |  |  | 354 |  |  |  | 335 | 162 | [5 empty] | 270 |  |  |  | EC: 1705
CM7-1 | 1999-05-04 |  |  | 367 |  |  |  | 328 | 166 | [5 empty] | 285 |  |  |  | EC: 1780
CM7-2 | 1999-03-10 | 20.6 | 5.4 | 354 | 13.1 | <1 | 360 | 327 | 186 | 0.33 | <0.1 | <0.1 | 0.69 | 12 | 295 | 8.22 | 1110 | 1099 | 1520 | <0.1 | 0.002 | 0.91 | <0.1 | <0.005 | <0.05 | <0.01 | <0.05 | <0.001 | <0.01 | <0.1 | <0.05 | <0.05 | 0.005 | <0.1 | 0.04 | 0.0014 | 12.9 | 1.1 | 18 | 17.25 |  | -2.13 | 1.01
CM7-2 | 1999-03-24 |  |  | 400 |  |  |  | 340 | 225 | [5 empty] | 290 |  |  |  | EC: 1970
CM7-2 | 1999-04-07 |  |  | 410 |  |  |  | 329 | 247 | [5 empty] | 290 |  |  |  | EC: 2040
CM7-3 | 1999-03-10 | 14.1 | 4.2 | 393 | 14.1 | 6.3 | 367 | 329 | 224 | 0.43 | <0.1 | <0.1 | 0.74 | 12.8 | 310 | 8.48 | 1200 | 1182 | 2020 | <0.1 | 0.002 | 0.96 | <0.1 | <0.005 | <0.05 | <0.01 | 0.05 | <0.001 | 0.01 | <0.1 | <0.05 | <0.05 | 0.005 | <0.1 | <0.01 | 0.15 | 302 | 5.4 | 19.41 | 18.55 |  | -2.27 | 1.02
CM7-3 | 1999-03-24 |  |  | 401 |  |  |  | 341 | 223 | [5 empty] | 305 |  |  |  | EC: 1927
CM7-3 | 1999-04-07 |  |  | 437 |  |  |  | 328 | 264 | [5 empty] | 293 |  |  |  | EC: 2120
CM7-4 | 1999-03-10 | 16.1 | 4.5 | 364 | 11.3 | <1 | 364 | 316 | 197 | 0.4 | <0.1 | <0.1 | 0.72 | 13.7 | 299 | 8.28 | 1130 | 1106 | 1860 | <0.1 | 0.002 | 0.94 | <0.1 | <0.005 | <0.05 | <0.01 | <0.05 | <0.001 | <0.01 | <0.1 | <0.05 | <0.05 | 0.005 | <0.1 | <0.01 | 0.115 | 155 | 3.8 | 18.16 | 17.34 |  | -2.31 | 1.02
CM7-4 | 1999-03-24 |  |  | 382 |  |  |  | 311 | 201 | [5 empty] | 290 |  |  |  | EC: 1870
CM7-4 | 1999-04-07 |  |  | 386 |  |  |  | 313 | 197 | [5 empty] | 290 |  |  |  | EC: 1881
CM7-5 | 1999-03-10 | 19.5 | 5.2 | 370 | 11.7 | <1 | 372 | 321 | 210 | 0.39 | <0.1 | <0.1 | 0.74 | 12.7 | 305 | 8.15 | 1180 | 1137 | 1900 | <0.1 | 0.002 | 0.92 | <0.1 | <0.005 | <0.05 | <0.01 | <0.05 | <0.001 | <0.01 | <0.1 | <0.05 | <0.05 | 0.005 | <0.1 | <0.01 | 0.0217 | 70.8 | 2.6 | 18.75 | 17.84 |  | -2.49 | 1.04
CM7-5 | 1999-03-24 |  |  | 403 |  |  |  | 326 | 231 | [5 empty] | 288 |  |  |  | EC: 1973
CM7-5 | 1999-04-07 |  |  | 395 |  |  |  | 323 | 214 | [5 empty] | 295 |  |  |  | EC: 1936
CM7-6 | 1999-03-10 | 19.5 | 5.1 | 378 | 11.1 | <1 | 368 | 331 | 219 | 0.44 | <0.1 | <0.1 | 0.75 | 12.6 | 302 | 8.17 | 1200 | 1162 | 1950 | <0.1 | 0.003 | 0.93 | <0.1 | <0.005 | <0.05 | <0.01 | 0.06 | <0.001 | <0.01 | <0.1 | <0.05 | <0.05 | 0.005 | <0.1 | <0.01 | 0.0264 | 38.1 | 1.9 | 19.15 | 18.17 |  | -2.64 | 1.03
CM7-6 | 1999-03-24 |  |  | 403 |  |  |  | 325 | 216 | [5 empty] | 270 |  |  |  | EC: 1963
CM7-6 | 1999-04-07 |  |  | 401 |  |  |  | 324 | 212 | [5 empty] | 285 |  |  |  | EC: 1940
CM7-7 | 1999-03-10 | 21.9 | 6.2 | 361 | 10.7 | <1 | 376 | 339 | 187 | 0.44 | <0.1 | <0.1 | 0.76 | 11.9 | 309 | 8.11 | 1160 | 1127 | 1850 | <0.1 | 0.003 | 0.9 | <0.1 | <0.005 | <0.05 | <0.01 | <0.05 | <0.001 | <0.01 | <0.1 | <0.05 | <0.05 | 0.006 | <0.1 | <0.01 | 0.0018 | 4.2 | 0.3 | 18.56 | 17.63 |  | -2.57 | 1.03
CM7-7 | 1999-03-24 |  |  | 390 |  |  |  | 334 | 190 | [5 empty] | 298 |  |  |  | EC: 1892
CM7-7 | 1999-04-07 |  |  | 385 |  |  |  | 346 | 189 | [5 empty] | 295 |  |  |  | EC: 1893
CM7-8 | 1999-03-10 | 14 | 4.2 | 376 | 10.4 | <1 | 363 | 338 | 196 | 0.51 | <0.1 | <0.1 | 0.78 | 12.2 | 298 | 8.17 | 1150 | 1134 | 1900 | <0.1 | 0.002 | 0.91 | <0.1 | <0.005 | <0.05 | <0.01 | 0.08 | <0.001 | 0.01 | <0.1 | <0.05 | <0.05 | 0.005 | <0.1 | <0.01 | 0.0628 | 51.5 | 2.2 | 18.57 | 17.72 |  | -2.35 | 1.01
CM7-8 | 1999-03-25 |  |  | 391 |  |  |  | 334 | 199 | [5 empty] | 300 |  |  |  | EC: 1888
CM7-8 | 1999-04-08 |  |  | 399 |  |  |  | 332 | 192 | [5 empty] | 300 |  |  |  | EC: 1883
CM7-9 | 1999-03-10 | 17.7 | 4.3 | 360 | 10.3 | <1 | 356 | 338 | 184 | 0.57 | <0.1 | <0.1 | 0.74 | 11.7 | 292 | 8.17 | 1130 | 1105 | 1850 | <0.1 | 0.002 | 0.86 | <0.1 | <0.005 | <0.05 | <0.01 | 0.06 | <0.001 | 0.02 | <0.1 | <0.05 | <0.05 | 0.005 | <0.1 | <0.01 | 0.0048 | 18.2 | 1.3 | 18.11 | 17.22 |  | -2.53 | 1.02
CM7-9 | 1999-03-25 |  |  | 397 |  |  |  | 338 | 203 | [5 empty] | 290 |  |  |  | EC: 1943
CM7-9 | 1999-04-08 |  |  | 408 |  |  |  | 335 | 210 | [5 empty] | 290 |  |  |  | EC: 1953
CM7-10 | 1999-03-10 | 15.3 | 4.4 | 379 | 13 | 5.32 | 367 | 349 | 198 | 0.54 | <0.1 | <0.1 | 0.74 | 13.3 | 309 | 8.41 | 1210 | 1162 | 1950 | <0.1 | 0.002 | 0.89 | <0.1 | <0.005 | <0.05 | <0.01 | 0.06 | <0.001 | 0.01 | <0.1 | <0.05 | <0.05 | 0.005 | <0.1 | <0.01 | 0.0047 | 8.2 | 0.5 | 19.07 | 18 |  | -2.91 | 1.04
CM7-10 | 1999-03-25 |  |  | 412 |  |  |  | 354 | 206 | [5 empty] | 310 |  |  |  | EC: 1998
CM7-10 | 1999-04-08 |  |  | 414 |  |  |  | 349 | 203 | [5 empty] | 315 |  |  |  | EC: 1991
CM7-11 | 1999-03-10 | 22.1 | 5.8 | 369 | 14.6 | <1 | 361 | 370 | 185 | 0.44 | <0.1 | <0.1 | 0.7 | 12.2 | 297 | 8.17 | 1170 | 1161 | 1890 | <0.1 | 0.003 | 0.85 | <0.1 | <0.005 | <0.05 | <0.01 | <0.05 | <0.001 | <0.01 | <0.1 | <0.05 | <0.05 | 0.005 | <0.1 | 0.01 | 0.0018 | 1.6 | 0.2 | 18.9 | 18.05 |  | -2.3 | 1.01
CM7-11 | 1999-03-24 |  |  | 396 |  |  |  | 356 | 195 | [5 empty] | 285 |  |  |  | EC: 1944
CM7-11 | 1999-04-07 |  |  | 395 |  |  |  | 366 | 189 | [5 empty] | 300 |  |  |  | EC: 1956
CM7-12 | 1999-03-10 | 18.3 | 4.6 | 370 | 15.4 | <1 | 357 | 352 | 193 | 0.39 | <0.1 | <0.1 | 0.71 | 12 | 293 | 8.14 | 1190 | 1145 | 1940 | <0.1 | 0.003 | 0.84 | <0.1 | <0.005 | <0.05 | <0.01 | <0.05 | <0.001 | <0.01 | <0.1 | <0.05 | <0.05 | 0.004 | <0.1 | 0.01 | 0.0047 | 4.2 | 0.3 | 18.67 | 17.82 |  | -2.33 | 1.04
CM7-12 | 1999-03-25 |  |  | 385 |  |  |  | 362 | 201 | [5 empty] | 250 |  |  |  | EC: 1886
CM7-12 | 1999-04-08 |  |  | 393 |  |  |  | 352 | 196 | [5 empty] | 255 |  |  |  | EC: 1913
CM7-13 | 1999-03-10 | 19 | 5.5 | 378 | 13.4 | <1 | 369 | 368 | 193 | 0.44 | <0.1 | <0.1 | 0.74 | 12.2 | 303 | 8.23 | 1220 | 1175 | 1950 | <0.1 | 0.002 | 0.84 | <0.1 | <0.005 | <0.05 | <0.01 | <0.05 | <0.001 | 0.01 | <0.1 | <0.05 | <0.05 | 0.005 | <0.1 | <0.01 | 0.0024 | 5.9 | 0.4 | 19.21 | 18.23 |  | -2.61 | 1.04
CM7-13 | 1999-03-25 |  |  | 407 |  |  |  | 376 | 199 | [5 empty] | 295 |  |  |  | EC: 1973
CM7-13 | 1999-04-08 |  |  | 409 |  |  |  | 368 | 193 | [5 empty] | 300 |  |  |  | EC: 1971
CM7-14 | 1999-03-10 | 18.9 | 5.3 | 361 | 13.2 | <1 | 356 | 354 | 184 | 0.42 | <0.1 | <0.1 | 0.69 | 11.5 | 293 | 8.19 | 1180 | 1128 | 1920 | <0.1 | 0.004 | 0.8 | <0.1 | <0.005 | <0.05 | <0.01 | <0.05 | <0.001 | <0.01 | <0.1 | <0.05 | <0.05 | 0.005 | <0.1 | 0.02 | 0.0021 | 1.1 | 0.2 | 18.46 | 17.47 |  | -2.77 | 1.05
CM7-14 | 1999-03-25 |  |  | 385 |  |  |  | 388 | 190 | [5 empty] | 265 |  |  |  | EC: 1925
CM7-14 | 1999-04-08 |  |  | 390 |  |  |  | 376 | 189 | [5 empty] | 273 |  |  |  | EC: 1922
CM7-15 | 1999-03-10 | 14.8 | 4.2 | 385 | 12 | <1 | 366 | 369 | 190 | 0.43 | <0.1 | <0.1 | 0.71 | 12 | 300 | 8.16 | 1200 | 1171 | 1960 | <0.1 | 0.002 | 0.88 | <0.1 | <0.005 | <0.05 | <0.01 | <0.05 | <0.001 | <0.01 | <0.1 | <0.05 | <0.05 | 0.006 | <0.1 | <0.01 | 0.0158 | 11.8 | 1.1 | 19.08 | 18.18 |  | -2.42 | 1.02
CM7-15 | 1999-03-25 |  |  | 404 |  |  |  | 366 | 197 | [5 empty] | 285 |  |  |  | EC: 1953
CM7-15 | 1999-04-08 |  |  | 408 |  |  |  | 361 | 195 | [5 empty] | 290 |  |  |  | EC: 1959
CM7-16 | 1999-03-10 | 12.5 | 3.3 | 380 | 10.3 | 4.7 | 364 | 357 | 186 | 0.49 | <0.1 | <0.1 | 0.68 | 12.1 | 306 | 8.36 | 1210 | 1149 | 1940 | <0.1 | 0.002 | 0.87 | <0.1 | <0.005 | <0.05 | <0.01 | <0.05 | <0.001 | <0.01 | <0.1 | <0.05 | <0.05 | 0.005 | <0.1 | <0.01 | 0.0133 | 106 | 3.2 | 18.84 | 17.74 |  | -3.02 | 1.05
CM7-16 | 1999-03-25 |  |  | 401 |  |  |  | 357 | 195 | [5 empty] | 290 |  |  |  | EC: 1945
CM7-16 | 1999-04-08 |  |  | 417 |  |  |  | 353 | 193 | [5 empty] | 290 |  |  |  | EC: 1966
SM7-1 | 1999-03-09 | 5.5 | <1 | 97.7 | 8.6 | 4.7 | 202 | 38.2 | 15.6 | <0.05 | <0.1 | 1.03 | 0.5 | 65.1 | 173 | 8.61 | 322 | 342 | 470 | <0.1 | 0.007 | <0.1 | <0.1 | <0.005 | <0.05 | <0.01 | <0.05 | <0.001 | <0.01 | <0.1 | <0.05 | <0.05 | <0.001 | <0.1 | 0.04 | 0.0076 | <0.2 |  | 4.8 | 4.85 |  | 0.53 | 0.94
SM7-1 | 1999-03-22 |  |  | 94 |  |  |  | 37 | 8.2 | [5 empty] | 175 |  |  |  | EC: 452
SM7-1 | 1999-04-05 |  |  | 95 |  |  |  | 36 | 6.6 | [5 empty] | 170 |  |  |  | EC: 450
SM7-2 | 1999-03-09 | 4.6 | <1 | 94.5 | 8.6 | 9.5 | 176 | 32.3 | 23.8 | <0.05 | <0.1 | 0.67 | 0.53 | 66.5 | 158 | 8.98 | 313 | 331 | 459 | <0.1 | 0.005 | <0.1 | <0.1 | <0.005 | <0.05 | <0.01 | <0.05 | <0.001 | <0.01 | <0.1 | <0.05 | <0.05 | <0.001 | <0.1 | 0.02 | 0.0065 | <0.2 |  | 4.58 | 4.66 |  | 0.89 | 0.94
SM7-2 | 1999-03-22 |  |  | 90 |  |  |  | 30 | 9.9 | [5 empty] | 150 |  |  |  | EC: 426
SM7-2 | 1999-04-05 |  |  | 88 |  |  |  | 29 | 6.4 | [5 empty] | 180 |  |  |  | EC: 420
SM7-3 | 1999-03-09 | 6.5 | <1 | 98.3 | 8.9 | 3.6 | 206 | 37.3 | 19.7 | <0.05 | <0.1 | 1.03 | 0.5 | 63.3 | 174 | 8.49 | 322 | 346 | 486 | <0.1 | 0.008 | <0.1 | <0.1 | <0.005 | <0.05 | <0.01 | <0.05 | <0.001 | <0.01 | <0.1 | <0.05 | <0.05 | <0.001 | <0.1 | 0.15 | 0.0079 | <0.2 |  | 4.91 | 4.93 |  | 0.21 | 0.93
SM7-3 | 1999-03-22 |  |  | 99 |  |  |  | 37 | 13 | [5 empty] | 175 |  |  |  | EC: 470
SM7-3 | 1999-04-05 |  |  | 96 |  |  |  | 37 | 10 | [5 empty] | 178 |  |  |  | EC: 470
SM7-4 | 1999-03-09 | 6.2 | <1 | 94.1 | 9.4 | 5.3 | 206 | 31.2 | 14.7 | <0.05 | <0.1 | 0.79 | 0.47 | 60.5 | 177 | 8.66 | 307 | 329 | 466 | <0.1 | 0.005 | <0.1 | <0.1 | <0.005 | <0.05 | <0.01 | <0.05 | <0.001 | <0.01 | <0.1 | <0.05 | <0.05 | <0.001 | <0.1 | 0.04 | 0.0084 | <0.2 |  | 4.69 | 4.74 |  | 0.63 | 0.93
SM7-4 | 1999-03-22 |  |  | 92 |  |  |  | 31 | 13 | [5 empty] | 165 |  |  |  | EC: 450
SM7-4 | 1999-04-05 |  |  | 93 |  |  |  | 31 | 10 | [5 empty] | 170 |  |  |  | EC: 450
SM7-5 | 1999-03-09 | 7.5 | <1 | 89.1 | 10.1 | 4.1 | 203 | 37.1 | 8.7 | <0.05 | <0.1 | 1.26 | 0.39 | 59.5 | 172 | 8.55 | 308 | 324 | 448 | <0.1 | 0.004 | <0.1 | <0.1 | <0.005 | <0.05 | <0.01 | <0.05 | <0.001 | <0.01 | <0.1 | <0.05 | <0.05 | <0.001 | <0.1 | 0.07 | 0.0118 | <0.2 |  | 4.57 | 4.61 |  | 0.47 | 0.95
SM7-5 | 1999-03-22 |  |  | 87 |  |  |  | 35 | 4.8 | [5 empty] | 165 |  |  |  | EC: 433
SM7-5 | 1999-04-05 |  |  | 90 |  |  |  | 37 | 6.4 | [5 empty] | 160 |  |  |  | EC: 450
SM7-6 | 1999-03-09 | 9.2 | <1 | 77.6 | 12.4 | 21.2 | 139 | 24.7 | 26.8 | <0.05 | <0.1 | 1.64 | 0.58 | 71.1 | 145 | 9.43 | 292 | 319 | 442 | <0.1 | 0.004 | <0.1 | <0.1 | <0.005 | <0.05 | <0.01 | <0.05 | <0.001 | <0.01 | <0.1 | <0.05 | <0.05 | <0.001 | <0.1 | 0.01 | 0.0048 | <0.2 |  | 4.32 | 4.25 |  | -0.74 | 0.91
SM7-6 | 1999-03-22 |  |  | 67 |  |  |  | 20 | 17 | [5 empty] | 140 |  |  |  | EC: 403
SM7-6 | 1999-04-05 |  |  | 63 |  |  |  | 18 | 13 | [5 empty] | 140 |  |  |  | EC: 390
SM7-7 | 1999-03-09 | 5.5 | <1 | 91.9 | 9.4 | 3.8 | 208 | 37.6 | 6.8 | <0.05 | <0.1 | 0.99 | 0.48 | 60.7 | 176 | 8.51 | 306 | 325 | 449 | <0.1 | 0.009 | <0.1 | <0.1 | <0.005 | <0.05 | <0.01 | <0.05 | <0.001 | <0.01 | <0.1 | <0.05 | <0.05 | <0.001 | <0.1 | 0.07 | 0.0077 | <0.2 |  | 4.59 | 4.62 |  | 0.26 | 0.94
SM7-7 | 1999-03-22 |  |  | 92 |  |  |  | 38 | 2.6 | [5 empty] | 170 |  |  |  | EC: 440
SM7-7 | 1999-04-05 |  |  | 93 |  |  |  | 37 | 2.1 | [5 empty] | 160 |  |  |  | EC: 450
SM7-8 | 1999-03-09 | 7.5 | <1 | 104 | 11.9 | 7.8 | 178 | 54.3 | 34.6 | <0.05 | 0.1 | 0.54 | 0.57 | 59.5 | 157 | 8.89 | 360 | 372 | 557 | <0.1 | 0.015 | <0.1 | <0.1 | <0.005 | <0.05 | <0.01 | <0.05 | <0.001 | <0.01 | <0.1 | <0.05 | <0.05 | 0.001 | <0.1 | 0.1 | 0.0076 | <0.2 |  | 5.31 | 5.31 |  | -0.08 | 0.97
SM7-8 | 1999-03-22 |  |  | 103 |  |  |  | 51 | 23 | [5 empty] | 160 |  |  |  | EC: 526
SM7-8 | 1999-04-05 |  |  | 105 |  |  |  | 63 | 17 | [5 empty] | 165 |  |  |  | EC: 530
SM7-9 | 1999-03-09 | 7.7 | <1 | 90.5 | 11 | 5 | 213 | 31.3 | 12 | <0.05 | <0.1 | 0.55 | 0.44 | 58.3 | 182 | 8.62 | 304 | 326 | 458 | <0.1 | 0.003 | <0.1 | <0.1 | <0.005 | <0.05 | <0.01 | <0.05 | <0.001 | <0.01 | <0.1 | <0.05 | <0.05 | <0.001 | <0.1 | 0.2 | 0.0125 | <0.2 |  | 4.69 | 4.71 |  | 0.18 | 0.93
SM7-9 | 1999-03-22 |  |  | 91 |  |  |  | 32 | 9.1 | [5 empty] | 180 |  |  |  | EC: 450
SM7-9 | 1999-04-05 |  |  | 90 |  |  |  | 33 | 7.3 | [5 empty] | 175 |  |  |  | EC: 450
SM7-10 | 1999-03-09 | 7.2 | <1 | 94.4 | 10.4 | 4.1 | 208 | 44.2 | 8.5 | <0.05 | <0.1 | 0.6 | 0.5 | 61.2 | 176 | 8.54 | 317 | 338 | 472 | <0.1 | 0.004 | <0.1 | <0.1 | <0.005 | <0.05 | <0.01 | <0.05 | <0.001 | <0.01 | <0.1 | <0.05 | <0.05 | <0.001 | <0.1 | 0.05 | 0.0126 | <0.2 |  | 4.75 | 4.83 |  | 0.88 | 0.94
SM7-10 | 1999-03-22 |  |  | 91 |  |  |  | 39 | 4.8 | [5 empty] | 175 |  |  |  | EC: 443
SM7-10 | 1999-04-05 |  |  | 92 |  |  |  | 40 | 4.2 | [5 empty] | 170 |  |  |  | EC: 450
SM7-11 | 1999-03-09 | 13.9 | 1 | 61.4 | 12.7 | 4.4 | 174 | 22 | 10.1 | <0.05 | <0.1 | 0.6 | 0.63 | 59.3 | 149 | 8.65 | 268 | 275 | 374 | <0.1 | 0.005 | <0.1 | <0.1 | <0.005 | <0.05 | <0.01 | <0.05 | <0.001 | <0.01 | <0.1 | <0.05 | <0.05 | <0.001 | <0.1 | 0.08 | 0.0086 | <0.2 |  | 3.8 | 3.79 |  | -0.07 | 0.98
SM7-11 | 1999-03-22 |  |  | 59 |  |  |  | 21 | 6.5 | [5 empty] | 148 |  |  |  | EC: 358
SM7-11 | 1999-04-05 |  |  | 62 |  |  |  | 20 | 5 | [5 empty] | 150 |  |  |  | EC: 360
SM7-12 | 1999-03-09 | 8.2 | <1 | 80.1 | 10.4 | 3.4 | 179 | 41.2 | 11.9 | <0.05 | <0.1 | 0.35 | 0.49 | 58.3 | 152 | 8.52 | 304 | 306 | 422 | <0.1 | 0.003 | <0.1 | <0.1 | <0.005 | <0.05 | <0.01 | <0.05 | <0.001 | <0.01 | <0.1 | <0.05 | <0.05 | <0.001 | <0.1 | 0.18 | 0.0091 | <0.2 |  | 4.28 | 4.27 |  | -0.21 | 0.99
SM7-12 | 1999-03-22 |  |  | 84 |  |  |  | 42 | 7.8 | [5 empty] | 150 |  |  |  | EC: 428
SM7-12 | 1999-04-05 |  |  | 84 |  |  |  | 42 | 5.2 | [5 empty] | 155 |  |  |  | EC: 430
SM7-13 | 1999-03-09 | 8.1 | <1 | 77.7 | 11 | 3.1 | 192 | 30 | 10 | <0.05 | <0.1 | 0.56 | 0.52 | 57.3 | 162 | 8.46 | 317 | 297 | 411 | <0.1 | 0.006 | <0.1 | <0.1 | <0.005 | <0.05 | <0.01 | <0.05 | <0.001 | 0.04 | <0.1 | <0.05 | <0.05 | <0.001 | <0.1 | 0.04 | 0.0106 | <0.2 |  | 4.21 | 4.17 |  | -0.53 | 1.07
SM7-13 | 1999-03-22 |  |  | 77 |  |  |  | 29 | 3.9 | [5 empty] | 160 |  |  |  | EC: 393
SM7-13 | 1999-04-05 |  |  | 80 |  |  |  | 31 | 3.9 | [5 empty] | 160 |  |  |  | EC: 410
SM7-14 | 1999-03-09 | 7.1 | <1 | 71.4 | 13.3 | 6 | 131 | 18.6 | 44.8 | <0.05 | <0.1 | 0.61 | 0.57 | 54.5 | 116 | 8.91 | 272 | 285 | 429 | <0.1 | 0.002 | <0.1 | <0.1 | <0.005 | <0.05 | <0.01 | <0.05 | <0.001 | <0.01 | <0.1 | <0.05 | <0.05 | <0.001 | <0.1 | 0.03 | 0.0083 | <0.2 |  | 4.04 | 3.9 |  | -1.77 | 0.95
SM7-14 | 1999-03-23 |  |  | 73 |  |  |  | 20 | 30 | [5 empty] | 120 |  |  |  | EC: 389
SM7-14 | 1999-04-06 |  |  | 67 |  |  |  | 18 | 23 | [5 empty] | 125 |  |  |  | EC: 374
SM7-15 | 1999-03-09 | 14.1 | <1 | 50.5 | 11.9 | 2.1 | 166 | 15.9 | 7.6 | <0.05 | <0.1 | 0.66 | 0.54 | 55.7 | 139 | 8.35 | 235 | 245 | 336 | <0.1 | 0.003 | <0.1 | <0.1 | <0.005 | <0.05 | <0.01 | <0.05 | <0.001 | <0.01 | <0.1 | <0.05 | <0.05 | <0.001 | <0.1 | 0.09 | 0.011 | <0.2 |  | 3.4 | 3.31 |  | -1.36 | 0.96
SM7-15 | 1999-03-23 |  |  | 53 |  |  |  | 21 | 4.3 | [5 empty] | 130 |  |  |  | EC: 334
SM7-15 | 1999-04-06 |  |  | 52 |  |  |  | 25 | 3.5 | [5 empty] | 135 |  |  |  | EC: 344
SM7-16 | 1999-03-09 | 8.6 | <1 | 56.4 | 10.6 | 6.3 | 141 | 15.8 | 8.9 | <0.05 | 0.13 | 0.87 | 0.59 | 59.2 | 125 | 8.9 | 251 | 241 | 313 | <0.1 | 0.004 | <0.1 | <0.1 | <0.005 | <0.05 | <0.01 | <0.05 | <0.001 | <0.01 | <0.1 | <0.05 | <0.05 | <0.001 | <0.1 | 0.05 | 0.0076 | <0.2 |  | 3.17 | 3.26 |  | 1.3 | 1.04
SM7-16 | 1999-03-23 |  |  | 52 |  |  |  | 14 | 3.5 | [5 empty] | 130 |  |  |  | EC: 313
SM7-16 | 1999-04-06 |  |  | 54 |  |  |  | 15 | 3.5 | [5 empty] | 138 |  |  |  | EC: 313
SM7-17 | 1999-03-09 | 13.2 | <1 | 58.9 | 11.7 | 2.2 | 171 | 17.2 | 14.1 | <0.05 | 0.18 | 0.87 | 0.52 | 56.8 | 144 | 8.36 | 270 | 265 | 374 | <0.1 | 0.003 | <0.1 | <0.1 | <0.005 | <0.05 | <0.01 | <0.05 | <0.001 | <0.01 | <0.1 | <0.05 | <0.05 | <0.001 | <0.1 | 0.11 | 0.0118 | <0.2 |  | 3.73 | 3.63 |  | -1.35 | 1.02
SM7-17 | 1999-03-23 |  |  | 63 |  |  |  | 19 | 8.6 | [5 empty] | 140 |  |  |  | EC: 360
SM7-17 | 1999-04-06 |  |  | 59 |  |  |  | 19 | 6.4 | [5 empty] | 145 |  |  |  | EC: 357
SM7-18 | 1999-03-09 | 12.8 | <1 | 60.3 | 12.3 | 2.4 | 180 | 20.5 | 6.4 | <0.05 | <0.1 | 0.27 | 0.52 | 55 | 151 | 8.37 | 249 | 262 | 356 | <0.1 | 0.003 | <0.1 | <0.1 | <0.005 | <0.05 | <0.01 | <0.05 | <0.001 | 0.01 | <0.1 | <0.05 | <0.05 | <0.001 | <0.1 | 0.19 | 0.0108 | 0.5 | 0.3 | 3.67 | 3.68 |  | 0.14 | 0.95
SM7-18 | 1999-03-23 |  |  | 60 |  |  |  | 20 | 3 | [5 empty] | 125 |  |  |  | EC: 339
SM7-18 | 1999-04-06 |  |  | 61 |  |  |  | 21 | 3.1 | [5 empty] | 140 |  |  |  | EC: 353
SM7-19 | 1999-03-09 | 6.2 | <1 | 74.9 | 10.5 | 7.5 | 166 | 24.1 | 20.9 | <0.05 | <0.1 | 0.52 | 0.55 | 62.3 | 147 | 8.9 | 287 | 292 | 416 | <0.1 | 0.004 | <0.1 | <0.1 | <0.005 | <0.05 | <0.01 | <0.05 | <0.001 | <0.01 | <0.1 | <0.05 | <0.05 | <0.001 | <0.1 | <0.01 | 0.0078 | <0.2 |  | 4.1 | 3.94 |  | -1.99 | 0.98
SM7-19 | 1999-03-23 |  |  | 76 |  |  |  | 25 | 16 | [5 empty] | 145 |  |  |  | EC: 393
SM7-19 | 1999-04-06 |  |  | 73 |  |  |  | 24 | 12 | [5 empty] | 140 |  |  |  | EC: 383
SM7-20 | 1999-03-09 | 7.8 | <1 | 73.6 | 10.8 | 2.4 | 189 | 22.4 | 12.2 | <0.05 | <0.1 | 0.32 | 0.55 | 56.2 | 158 | 8.35 | 285 | 282 | 405 | <0.1 | 0.004 | <0.1 | <0.1 | <0.005 | <0.05 | <0.01 | <0.05 | <0.001 | <0.01 | <0.1 | <0.05 | <0.05 | <0.001 | <0.1 | 0.06 | 0.0092 | <0.2 |  | 4.02 | 3.97 |  | -0.65 | 1.01
SM7-20 | 1999-03-23 |  |  | 76 |  |  |  | 23 | 7.3 | [5 empty] | 150 |  |  |  | EC: 382
SM7-20 | 1999-04-06 |  |  | 73 |  |  |  | 22 | 5.8 | [5 empty] | 140 |  |  |  | EC: 375
SM7-21 | 1999-03-09 | 6.5 | <1 | 68.9 | 10.3 | 5.3 | 165 | 20.2 | 11.9 | <0.05 | <0.1 | 0.82 | 0.57 | 59.1 | 143 | 8.75 | 259 | 269 | 371 | <0.1 | 0.004 | <0.1 | <0.1 | <0.005 | <0.05 | <0.01 | <0.05 | <0.001 | <0.01 | <0.1 | <0.05 | <0.05 | <0.001 | <0.1 | 0.03 | 0.0094 | <0.2 |  | 3.7 | 3.69 |  | -0.24 | 0.96
SM7-21 | 1999-03-23 |  |  | 72 |  |  |  | 21 | 6.7 | [5 empty] | 145 |  |  |  | EC: 357
SM7-21 | 1999-04-06 |  |  | 67 |  |  |  | 21 | 4.7 | [5 empty] | 150 |  |  |  | EC: 355
SM7-22 | 1999-03-09 | 10.6 | <1 | 74.7 | 11 | 4.1 | 176 | 20.6 | 29.3 | <0.05 | <0.1 | 0.71 | 0.54 | 57.5 | 151 | 8.61 | 297 | 301 | 445 | <0.1 | 0.003 | <0.1 | <0.1 | <0.005 | <0.05 | <0.01 | <0.05 | <0.001 | <0.01 | <0.1 | <0.05 | <0.05 | <0.001 | <0.1 | 0.08 | 0.0078 | <0.2 |  | 4.35 | 4.16 |  | -2.23 | 0.99
SM7-22 | 1999-03-23 |  |  | 77 |  |  |  | 21 | 28 | [5 empty] | 135 |  |  |  | EC: 429
SM7-22 | 1999-04-06 |  |  | 77 |  |  |  | 21 | 32 | [5 empty] | 135 |  |  |  | EC: 447
SM7-23 | 1999-03-09 | 6.7 | <1 | 108 | 13.2 | 17.2 | 206 | 33.4 | 37.5 | <0.05 | <0.1 | 0.6 | 0.48 | 59.5 | 193 | 9.17 | 385 | 381 | 590 | <0.1 | 0.008 | <0.1 | <0.1 | <0.005 | <0.05 | <0.01 | <0.05 | <0.001 | <0.01 | <0.1 | <0.05 | <0.05 | <0.001 | <0.1 | 0.3 | 0.0081 | <0.2 |  | 5.68 | 5.48 |  | -1.8 | 1.01
SM7-23 | 1999-03-23 |  |  | 112 |  |  |  | 41 | 33 | [5 empty] | 180 |  |  |  | EC: 564
SM7-23 | 1999-04-06 |  |  | 112 |  |  |  | 43 | 33 | [5 empty] | 170 |  |  |  | EC: 565
SM7-24 | 1999-03-09 | 8.2 | <1 | 104 | 10.8 | 6.5 | 206 | 55.3 | 25.4 | <0.05 | <0.1 | 0.13 | 0.61 | 64.1 | 178 | 8.75 | 381 | 379 | 556 | <0.1 | 0.014 | <0.1 | <0.1 | <0.005 | <0.05 | <0.01 | <0.05 | <0.001 | <0.01 | <0.1 | <0.05 | <0.05 | <0.001 | <0.1 | 0.38 | 0.0064 | 0.8 | 0.2 | 5.47 | 5.32 |  | -1.37 | 1.01
SM7-24 | 1999-03-23 |  |  | 110 |  |  |  | 59 | 22 | [5 empty] | 175 |  |  |  | EC: 551
SM7-24 | 1999-04-06 |  |  | 114 |  |  |  | 62 | 19 | [5 empty] | 180 |  |  |  | EC: 562
SM7-25 | 1999-03-09 | 7 | <1 | 83 | 11.5 | 4.1 | 158 | 21.1 | 36.3 | 0.13 | <0.1 | 0.46 | 0.69 | 56.1 | 136 | 8.66 | 286 | 302 | 448 | <0.1 | 0.006 | <0.1 | <0.1 | <0.005 | <0.05 | <0.01 | <0.05 | <0.001 | <0.01 | <0.1 | <0.05 | <0.05 | <0.001 | <0.1 | 0.02 | 0.0074 | <0.2 |  | 4.25 | 4.36 |  | 1.28 | 0.95
SM7-25 | 1999-03-23 |  |  | 81 |  |  |  | 22 | 27 | [5 empty] | 140 |  |  |  | EC: 411
SM7-25 | 1999-04-06 |  |  | 80 |  |  |  | 22 | 23 | [5 empty] | 135 |  |  |  | EC: 408

## Baseline ore body
Description | Baseline ground water quality samples obtained from Crow Butte Mine Unit 7 ore body wells
Formation(s) | Chadron Sandstone
Reference(s) | 2
Notes
| Analyte | Ca | Mg | Na | K | CO3 | HCO3 | SO4 | Cl | NH4 as N | NO2 as N | NO2+NO3 as N | F | SiO2 | Alk as CaCO3 | pH | TDS180 | calc TDS | EC | Al | As | B | Ba | Cd | Cr | Cu | Fe | Hg | Mn | Mo | Ni | Pb | Se | V | Zn | U | Ra-226 |  | Anion | Cation | A/C bal | WDEQ A/C | TDS bal
| Units | mg/L | mg/L | mg/L | mg/L | mg/L | mg/L | mg/L | mg/L | mg/L | mg/L | mg/L | mg/L | mg/L | mg/L | stnd | mg/L | mg/L | umho/cm | mg/L | mg/L | mg/L | mg/L | mg/L | mg/L | mg/L | mg/L | mg/L | mg/L | mg/L | mg/L | mg/L | mg/L | mg/L | mg/L | mg/L | pCi/L | +/- | meq/L | meq/L |  | %
| Lab Method | [42 empty] | Notes
Well Name | Sample Date
1971 | 1999-01-27 | 9.4 | 2.4 | 354 | 10.7 | 14.6 | 341 | 310 | 175 | 0.48 | <0.1 | <0.1 | 0.74 | 11.2 | 300 | 8.88 | 1160 | 1057 | 1960 | <0.1 | 0.001 | 0.83 | <0.1 | <0.005 | <0.05 | <0.01 | <0.05 | <0.001 | <0.01 | <0.1 | <0.05 | <0.05 | 0.004 | <0.1 | <0.01 | 0.0615 | 119 | 3.4 | 17.43 | 16.38 |  | -3.1 | 1.1
1971 | 1999-02-10 | 11.1 | 3 | 400 | 11.7 | 10.9 | 352 | 362 | 195 | 0.43 | <0.1 | <0.1 | 0.73 | 11.6 | 304 | 8.74 | 1160 | 1181 | 1990 | <0.1 | <0.001 | 0.89 | <0.1 | <0.005 | <0.05 | <0.01 | <0.05 | <0.001 | <0.01 | <0.1 | <0.05 | <0.05 | 0.003 | <0.1 | <0.01 | 0.0345 | 152 | 4.3 | 19.16 | 18.54 |  | -1.64 | 0.98
1971 | 1999-02-25 | 10 | 2.8 | 388 | 12 | 11 | 354 | 337 | 206 | 0.49 | <0.1 | <0.1 | 0.68 | 13 | 306 | 8.74 | 1120 | 1157 | 1910 | <0.1 | 0.002 | 0.9 | <0.1 | <0.005 | <0.05 | <0.01 | <0.05 | <0.001 | <0.01 | <0.1 | <0.05 | <0.05 | 0.009 | <0.1 | <0.01 | 0.0385 | 118 | 3.7 | 18.99 | 17.96 |  | -2.78 | 0.97
1972A | 1999-01-27 | 9.6 | 3.1 | 350 | 12.9 | 7.4 | 377 | 301 | 177 | 0.37 | <0.1 | <0.1 | 0.67 | 11.7 | 320 | 8.54 | 1140 | 1062 | 1930 | <0.1 | 0.001 | 0.84 | <0.1 | <0.005 | <0.05 | <0.01 | <0.05 | <0.001 | <0.01 | <0.1 | <0.05 | <0.05 | 0.004 | <0.1 | <0.01 | 0.154 | 425 | 10.5 | 17.7 | 16.33 |  | -4.03 | 1.07
1972A | 1999-02-10 | 11.6 | 3.9 | 393 | 13.9 | 7.2 | 326 | 333 | 197 | 0.41 | <0.1 | <0.1 | 0.66 | 12.2 | 277 | 8.59 | 1080 | 1135 | 1960 | <0.1 | 0.001 | 0.9 | <0.1 | <0.005 | <0.05 | <0.01 | <0.05 | <0.001 | <0.01 | <0.1 | <0.05 | <0.05 | 0.004 | <0.1 | <0.01 | 0.133 | 600 | 8.6 | 18.07 | 18.39 |  | 0.89 | 0.95
1972A | 1999-02-25 | 12.6 | 4 | 381 | 14 | 6.3 | 380 | 319 | 198 | 0.48 | <0.1 | <0.1 | 0.65 | 13 | 321 | 8.47 | 1130 | 1139 | 1900 | <0.1 | 0.002 | 0.9 | <0.1 | <0.005 | <0.05 | <0.01 | <0.05 | <0.001 | <0.01 | <0.1 | <0.05 | <0.05 | 0.009 | <0.1 | <0.01 | 0.157 | 701 | 8.9 | 18.68 | 17.94 |  | -2.04 | 0.99
1973 | 1999-01-28 | 8.5 | 2.8 | 378 | 12.6 | 6.7 | 373 | 330 | 191 | 0.38 | <0.1 | <0.1 | 0.72 | 13.2 | 316 | 8.5 | 1170 | 1130 | 1950 | <0.1 | 0.001 | 0.9 | <0.1 | <0.005 | <0.05 | <0.01 | <0.05 | <0.001 | <0.01 | <0.1 | <0.05 | <0.05 | 0.005 | <0.1 | <0.01 | 0.101 | 143 | 3.8 | 18.62 | 17.46 |  | -3.22 | 1.04
1973 | 1999-02-11 | 5.1 | 1.6 | 409 | 15.4 | 14.8 | 353 | 337 | 212 | 0.38 | <0.1 | <0.1 | 0.73 | 12.6 | 310 | 8.87 | 1160 | 1183 | 2030 | <0.1 | 0.001 | 0.94 | <0.1 | <0.005 | <0.05 | <0.01 | <0.05 | <0.001 | <0.01 | <0.1 | <0.05 | <0.05 | 0.003 | <0.1 | <0.01 | 0.0762 | 106 | 3.5 | 19.24 | 18.61 |  | -1.67 | 0.98
1973 | 1999-02-25 | 4.7 | 1.5 | 404 | 16.2 | 11.6 | 374 | 313 | 208 | 0.51 | <0.1 | <0.1 | 0.73 | 12.5 | 323 | 8.74 | 1150 | 1158 | 1940 | <0.1 | 0.003 | 0.9 | <0.1 | <0.005 | <0.05 | <0.01 | <0.05 | <0.001 | <0.01 | <0.1 | <0.05 | <0.05 | 0.009 | <0.1 | <0.01 | 0.0908 | 91 | 3.6 | 18.89 | 18.39 |  | -1.32 | 0.99
1975 | 1999-01-28 | 11.9 | 3.9 | 357 | 12.5 | 4.9 | 362 | 315 | 169 | 0.32 | <0.1 | <0.1 | 0.71 | 13.5 | 304 | 8.38 | 1110 | 1069 | 1860 | <0.1 | 0.001 | 0.9 | <0.1 | <0.005 | <0.05 | <0.01 | <0.05 | <0.001 | <0.01 | <0.1 | <0.05 | <0.05 | 0.004 | <0.1 | <0.01 | 0.075 | 153 | 3.9 | 17.45 | 16.8 |  | -1.89 | 1.04
1975 | 1999-02-11 | 13.5 | 4.2 | 386 | 13.4 | 6.9 | 363 | 359 | 188 | 0.39 | <0.1 | <0.1 | 0.69 | 13.2 | 308 | 8.53 | 1110 | 1166 | 1910 | <0.1 | 0.001 | 0.95 | <0.1 | <0.005 | <0.05 | <0.01 | <0.05 | <0.001 | <0.01 | <0.1 | <0.05 | <0.05 | 0.004 | <0.1 | <0.01 | 0.0589 | 150 | 4.3 | 18.98 | 18.19 |  | -2.11 | 0.95
1975 | 1999-02-25 | 14 | 4.2 | 370 | 13.5 | 5.4 | 373 | 327 | 184 | 0.39 | <0.1 | <0.1 | 0.71 | 12.6 | 314 | 8.41 | 1120 | 1118 | 1840 | <0.1 | 0.002 | 0.9 | <0.1 | <0.005 | <0.05 | <0.01 | <0.05 | <0.001 | <0.01 | <0.1 | <0.05 | <0.05 | 0.009 | <0.1 | <0.01 | 0.0579 | 150 | 4.7 | 18.32 | 17.53 |  | -2.22 | 1
1977 | 1999-01-28 | 9.8 | 2.8 | 411 | 18.7 | 21.5 | 380 | 335 | 229 | 0.49 | <0.1 | <0.1 | 0.75 | 13.3 | 342 | 9 | 1250 | 1229 | 2150 | <0.1 | 0.001 | 0.9 | <0.1 | <0.005 | <0.05 | <0.01 | <0.05 | <0.001 | <0.01 | <0.1 | <0.05 | <0.05 | 0.004 | <0.1 | <0.01 | 0.0822 | 240 | 4.9 | 20.32 | 19.12 |  | -3.03 | 1.02
1977 | 1999-02-11 | 10.3 | 2.9 | 444 | 21.9 | 44.1 | 333 | 344 | 249 | 0.47 | <0.1 | <0.1 | 0.74 | 13 | 335 | 9.37 | 1240 | 1291 | 2180 | 0.12 | 0.002 | 0.92 | <0.1 | <0.005 | <0.05 | <0.01 | <0.05 | <0.001 | <0.01 | <0.1 | <0.05 | <0.05 | 0.005 | <0.1 | <0.01 | 0.0706 | 211 | 5 | 20.93 | 20.67 |  | -0.61 | 0.96
1977 | 1999-02-25 | 11 | 3.1 | 400 | 16.8 | 22.7 | 376 | 323 | 203 | 0.47 | <0.1 | <0.1 | 0.75 | 12.2 | 340 | 9.03 | 1170 | 1178 | 1970 | <0.1 | 0.002 | 0.9 | <0.1 | <0.005 | <0.05 | <0.01 | <0.05 | <0.001 | <0.01 | <0.1 | <0.05 | <0.05 | 0.009 | <0.1 | <0.01 | 0.0648 | 256 | 6 | 19.29 | 18.68 |  | -1.62 | 0.99
1978 | 1999-01-27 | 16.2 | 2.3 | 308 | 9.6 | 10.5 | 276 | 321 | 157 | 0.55 | <0.1 | <0.1 | 0.71 | 15 | 241 | 8.83 | 1070 | 977 | 1770 | <0.1 | 0.003 | 0.7 | <0.1 | <0.005 | <0.05 | <0.01 | <0.05 | <0.001 | <0.01 | <0.1 | <0.05 | <0.05 | 0.004 | <0.1 | <0.01 | 0.678 | 23.6 | 1.6 | 15.97 | 14.69 |  | -4.18 | 1.09
1978 | 1999-02-10 | 16.9 | 2.7 | 365 | 10.5 | 12.5 | 291 | 368 | 184 | 0.48 | <0.1 | <0.1 | 0.69 | 16 | 257 | 8.88 | 1100 | 1121 | 1850 | <0.1 | 0.003 | 0.8 | <0.1 | <0.005 | <0.05 | <0.01 | <0.05 | <0.001 | <0.01 | <0.1 | <0.05 | <0.05 | 0.004 | <0.1 | <0.01 | 0.549 | 32.5 | 2 | 18.03 | 17.26 |  | -2.2 | 0.98
1978 | 1999-02-25 | 16 | 2.7 | 363 | 10.5 | 9.4 | 310 | 342 | 190 | 0.51 | <0.1 | <0.1 | 0.69 | 17 | 268 | 8.73 | 1100 | 1106 | 1800 | <0.1 | 0.004 | 0.9 | <0.1 | <0.005 | <0.05 | <0.01 | <0.05 | <0.001 | <0.01 | <0.1 | <0.05 | <0.05 | 0.009 | <0.1 | <0.01 | 0.748 | 5.7 | 0.4 | 17.88 | 17.13 |  | -2.15 | 0.99
1982 | 1999-01-27 | 12 | 3.6 | 350 | 10.9 | 5.6 | 366 | 325 | 174 | 0.33 | <0.1 | <0.1 | 0.71 | 10.9 | 308 | 8.43 | 1160 | 1076 | 1970 | <0.1 | 0.001 | 0.83 | <0.1 | <0.005 | <0.05 | <0.01 | <0.05 | <0.001 | <0.01 | <0.1 | <0.05 | <0.05 | 0.004 | <0.1 | <0.01 | 0.0658 | 132 | 3.7 | 17.88 | 16.44 |  | -4.2 | 1.08
1982 | 1999-02-10 | 14.9 | 4.4 | 407 | 12 | 6.3 | 369 | 359 | 197 | 0.43 | <0.1 | <0.1 | 0.7 | 11.7 | 312 | 8.48 | 1160 | 1198 | 2000 | <0.1 | 0.001 | 0.9 | <0.1 | <0.005 | <0.05 | <0.01 | <0.05 | <0.001 | <0.01 | <0.1 | <0.05 | <0.05 | 0.004 | <0.1 | <0.01 | 0.0484 | 170 | 4.6 | 19.31 | 19.16 |  | -0.4 | 0.97
1982 | 1999-02-25 | 15.1 | 4.3 | 389 | 11.8 | 5.3 | 372 | 360 | 200 | 0.53 | <0.1 | <0.1 | 0.7 | 12 | 312 | 8.4 | 1170 | 1184 | 1940 | <0.1 | 0.002 | 0.9 | <0.1 | <0.005 | <0.05 | <0.01 | <0.05 | <0.001 | <0.01 | <0.1 | <0.05 | <0.05 | 0.009 | <0.1 | <0.01 | 0.0606 | 181 | 4.6 | 19.42 | 18.38 |  | -2.74 | 0.99
1986 | 1999-01-27 | 8.3 | 2.4 | 347 | 11.5 | 6.2 | 356 | 307 | 168 | 0.43 | <0.1 | <0.1 | 0.71 | 12.3 | 301 | 8.49 | 1150 | 1041 | 1930 | <0.1 | 0.001 | 0.8 | <0.1 | <0.005 | <0.05 | <0.01 | <0.05 | <0.001 | <0.01 | <0.1 | <0.05 | <0.05 | 0.004 | <0.1 | <0.01 | 0.0056 | 29.3 | 1.8 | 17.19 | 16.04 |  | -3.46 | 1.1
1986 | 1999-02-10 | 8.4 | 2.7 | 401 | 13.1 | 6.3 | 330 | 364 | 187 | 0.47 | <0.1 | <0.1 | 0.72 | 12.7 | 280 | 8.53 | 1090 | 1161 | 1960 | <0.1 | 0.001 | 0.84 | <0.1 | <0.005 | <0.05 | <0.01 | <0.05 | <0.001 | <0.01 | <0.1 | <0.05 | <0.05 | 0.004 | <0.1 | <0.01 | 0.0037 | 22.3 | 1.7 | 18.5 | 18.46 |  | -0.09 | 0.94
1986 | 1999-02-25 | 8.9 | 2.8 | 384 | 13 | 5.7 | 356 | 347 | 190 | 0.48 | <0.1 | <0.1 | 0.71 | 13 | 300 | 8.45 | 1150 | 1143 | 1900 | <0.1 | 0.002 | 0.9 | <0.1 | <0.005 | <0.05 | <0.01 | <0.05 | <0.001 | <0.01 | <0.1 | <0.05 | <0.05 | 0.009 | <0.1 | <0.01 | 0.0039 | 6.9 | 0.5 | 18.63 | 17.76 |  | -2.39 | 1.01
2038 | 1999-01-28 | 11 | 3.4 | 385 | 17.8 | 13.5 | 353 | 305 | 218 | 0.38 | <0.1 | <0.1 | 0.73 | 13.9 | 309 | 8.83 | 1180 | 1144 | 2010 | <0.1 | 0.002 | 0.9 | <0.1 | <0.005 | <0.05 | <0.01 | <0.05 | <0.001 | <0.01 | <0.1 | <0.05 | <0.05 | 0.004 | <0.1 | <0.01 | 0.141 | 131 | 5.8 | 18.72 | 18.07 |  | -1.77 | 1.03
2038 | 1999-02-11 | 8.2 | 2.6 | 451 | 25.7 | 47.6 | 292 | 338 | 285 | 0.34 | <0.1 | <0.1 | 0.71 | 14.5 | 306 | 9.46 | 1160 | 1313 | 2240 | <0.1 | 0.002 | 0.9 | <0.1 | <0.005 | <0.05 | <0.01 | <0.05 | <0.001 | <0.01 | <0.1 | <0.05 | <0.05 | 0.005 | <0.1 | <0.01 | 0.0987 | 88.5 | 3.3 | 21.23 | 20.93 |  | -0.71 | 0.88
2038 | 1999-02-25 | 7.5 | 2.4 | 392 | 22 | 34.5 | 343 | 298 | 221 | 0.4 | <0.1 | <0.1 | 0.71 | 13.5 | 330 | 9.25 | 1210 | 1159 | 2030 | <0.1 | 0.003 | 0.8 | <0.1 | <0.005 | <0.05 | <0.01 | <0.05 | <0.001 | <0.01 | <0.1 | <0.05 | <0.05 | 0.008 | <0.1 | <0.01 | 0.114 | 99.1 | 3.8 | 19.08 | 18.23 |  | -2.28 | 1.04
2040 | 1999-01-28 | 11.8 | 2.7 | 380 | 14.1 | 8.5 | 371 | 334 | 204 | 0.33 | <0.1 | <0.1 | 0.73 | 13.4 | 316 | 8.61 | 1180 | 1154 | 1990 | <0.1 | 0.001 | 0.9 | <0.1 | <0.005 | <0.05 | <0.01 | <0.05 | <0.001 | <0.01 | <0.1 | <0.05 | <0.05 | 0.005 | <0.1 | <0.01 | 0.15 | 87.5 | 2.9 | 19.07 | 17.74 |  | -3.62 | 1.02
2040 | 1999-02-11 | 16 | 2.4 | 400 | 15.7 | 26.3 | 338 | 286 | 301 | 0.37 | <0.1 | <0.1 | 0.7 | 11.5 | 314 | 9.14 | 1310 | 1225 | 2330 | <0.1 | <0.001 | 0.8 | <0.1 | <0.005 | <0.05 | <0.01 | <0.05 | <0.001 | <0.01 | <0.1 | <0.05 | <0.05 | 0.003 | <0.1 | <0.01 | 0.0988 | 73.6 | 3 | 20.76 | 18.83 |  | -4.86 | 1.07
2040 | 1999-02-25 | 12 | 2.9 | 423 | 17.4 | 15.9 | 372 | 303 | 263 | 0.5 | <0.1 | <0.1 | 0.73 | 12.6 | 327 | 8.88 | 1240 | 1235 | 2100 | <0.1 | 0.002 | 0.9 | <0.1 | <0.005 | <0.05 | <0.01 | <0.05 | <0.001 | <0.01 | <0.1 | <0.05 | <0.05 | 0.008 | <0.1 | <0.01 | 0.112 | 68.1 | 3.2 | 20.31 | 19.73 |  | -1.44 | 1
2183 | 1999-01-27 | 16 | 4 | 366 | 9 | <1 | 378 | 359 | 192 | 0.38 | <0.1 | <0.1 | 0.74 | 12.8 | 310 | 8.28 | 1190 | 1149 | 1910 | <0.1 | 0.001 | 0.9 | <0.1 | <0.005 | <0.05 | <0.01 | <0.05 | <0.001 | 0.01 | <0.1 | <0.05 | <0.05 | 0.004 | <0.1 | <0.01 | 0.17 | 502 | 7.3 | 19.13 | 17.32 |  | -4.98 | 1.04
2183 | 1999-02-10 | 14.4 | 3.8 | 382 | 8.8 | 6 | 369 | 342 | 181 | 0.43 | <0.1 | <0.1 | 0.73 | 12.5 | 311 | 8.46 | 1160 | 1135 | 1960 | <0.1 | 0.001 | 0.91 | <0.1 | <0.005 | <0.05 | <0.01 | <0.05 | <0.001 | 0.01 | <0.1 | <0.05 | <0.05 | 0.004 | <0.1 | <0.01 | 0.124 | 491 | 7.8 | 18.49 | 17.92 |  | -1.57 | 1.02
2183 | 1999-02-25 | 15 | 3.9 | 388 | 9.1 | 4.5 | 373 | 339 | 202 | 0.53 | <0.1 | <0.1 | 0.74 | 12.4 | 313 | 8.33 | 1150 | 1162 | 1890 | <0.1 | 0.002 | 0.9 | <0.1 | <0.005 | <0.05 | <0.01 | <0.05 | <0.001 | 0.01 | <0.1 | <0.05 | <0.05 | 0.009 | <0.1 | <0.01 | 0.146 | 549 | 8 | 19.06 | 18.23 |  | -2.22 | 0.99
2185 | 1999-01-27 | 13.4 | 3.3 | 348 | 8.7 | <1 | 376 | 309 | 171 | 0.42 | <0.1 | <0.1 | 0.73 | 10.7 | 309 | 8.21 | 1150 | 1054 | 1930 | <0.1 | 0.001 | 0.8 | <0.1 | <0.005 | <0.05 | <0.01 | <0.05 | <0.001 | 0.01 | <0.1 | <0.05 | <0.05 | 0.005 | <0.1 | <0.01 | 0.106 | 179 | 4.3 | 17.48 | 16.34 |  | -3.36 | 1.09
2185 | 1999-02-10 | 13.1 | 3.3 | 357 | 9 | 5.1 | 365 | 319 | 184 | 0.52 | <0.1 | <0.1 | 0.72 | 10.3 | 306 | 8.39 | 1170 | 1084 | 1970 | <0.1 | <0.001 | 0.82 | <0.1 | <0.005 | <0.05 | <0.01 | <0.05 | <0.001 | 0.01 | <0.1 | <0.05 | <0.05 | 0.003 | <0.1 | <0.01 | 0.0652 | 206 | 5 | 17.99 | 16.73 |  | -3.63 | 1.08
2185 | 1999-02-25 | 15 | 4 | 389 | 10 | 4.5 | 370 | 337 | 201 | 0.53 | <0.1 | <0.1 | 0.74 | 11.8 | 310 | 8.33 | 1140 | 1158 | 1900 | <0.1 | 0.002 | 0.9 | <0.1 | <0.005 | <0.05 | <0.01 | <0.05 | <0.001 | 0.01 | <0.1 | <0.05 | <0.05 | 0.009 | <0.1 | <0.01 | 0.104 | 185 | 4.6 | 18.93 | 18.31 |  | -1.67 | 0.98
2188 | 1999-01-28 | 9.5 | 2.9 | 377 | 12.4 | 5.7 | 366 | 370 | 185 | 0.51 | <0.1 | <0.1 | 0.74 | 12.4 | 308 | 8.44 | 1200 | 1158 | 2030 | <0.1 | 0.001 | 0.9 | <0.1 | <0.005 | <0.05 | <0.01 | <0.05 | <0.001 | <0.01 | <0.1 | <0.05 | <0.05 | 0.004 | <0.1 | <0.01 | 0.16 | 107 | 3.2 | 19.13 | 17.48 |  | -4.5 | 1.04
2188 | 1999-02-11 | 11.6 | 3.7 | 396 | 12 | 7 | 348 | 373 | 198 | 0.48 | <0.1 | <0.1 | 0.72 | 11.4 | 296 | 8.55 | 1180 | 1187 | 2040 | <0.1 | <0.001 | 0.88 | <0.1 | <0.005 | <0.05 | <0.01 | <0.05 | <0.001 | <0.01 | <0.1 | <0.05 | <0.05 | 0.003 | <0.1 | <0.01 | 0.0614 | 135 | 4 | 19.31 | 18.46 |  | -2.25 | 0.99
2188 | 1999-02-25 | 11 | 3.8 | 403 | 13.5 | 7.2 | 369 | 355 | 198 | 0.5 | <0.1 | <0.1 | 0.75 | 11.9 | 313 | 8.54 | 1200 | 1188 | 1980 | <0.1 | 0.002 | 0.9 | <0.1 | <0.005 | <0.05 | <0.01 | <0.05 | <0.001 | <0.01 | <0.1 | <0.05 | <0.05 | 0.009 | <0.1 | <0.01 | 0.126 | 120 | 4.2 | 19.28 | 18.78 |  | -1.3 | 1.01
2216 | 1999-01-28 | 12.7 | 3.6 | 375 | 10.9 | 5.8 | 355 | 343 | 180 | 0.48 | <0.1 | <0.1 | 0.74 | 13 | 300 | 8.46 | 1180 | 1122 | 1960 | <0.1 | 0.002 | 0.9 | <0.1 | <0.005 | <0.05 | <0.01 | <0.05 | <0.001 | <0.01 | <0.1 | <0.05 | <0.05 | 0.004 | <0.1 | <0.01 | 0.321 | 281 | 5.3 | 18.26 | 17.57 |  | -1.94 | 1.05
2216 | 1999-02-11 | 14.4 | 3.9 | 411 | 11.7 | 7.3 | 326 | 382 | 200 | 0.4 | <0.1 | <0.1 | 0.72 | 12.6 | 278 | 8.6 | 1130 | 1206 | 2020 | <0.1 | 0.001 | 0.96 | <0.1 | <0.005 | <0.05 | <0.01 | <0.05 | <0.001 | <0.01 | <0.1 | <0.05 | <0.05 | 0.003 | <0.1 | <0.01 | 0.242 | 312 | 6.1 | 19.2 | 19.26 |  | 0.16 | 0.94
2216 | 1999-02-25 | 14 | 3.9 | 391 | 11.7 | 6.5 | 358 | 341 | 193 | 0.5 | <0.1 | <0.1 | 0.73 | 12.3 | 303 | 8.51 | 1170 | 1153 | 1940 | <0.1 | 0.003 | 0.9 | <0.1 | <0.005 | <0.05 | <0.01 | <0.05 | <0.001 | <0.01 | <0.1 | <0.05 | <0.05 | 0.009 | <0.1 | 0.01 | 0.277 | 340 | 7 | 18.65 | 18.38 |  | -0.73 | 1.01
2226 | 1999-01-28 | 7 | 1.4 | 451 | 14.4 | 17.2 | 367 | 379 | 285 | 0.63 | <0.1 | <0.1 | 0.7 | 13.2 | 325 | 8.92 | 1300 | 1350 | 2240 | <0.1 | 0.001 | 0.9 | <0.1 | <0.005 | <0.05 | <0.01 | <0.05 | <0.001 | <0.01 | <0.1 | <0.05 | <0.05 | 0.004 | <0.1 | <0.01 | 0.325 | 229 | 5 | 22.47 | 20.5 |  | -4.57 | 0.96
2226 | 1999-02-11 | 8.8 | 2.2 | 445 | 14 | 17.3 | 306 | 384 | 232 | 0.43 | <0.1 | <0.1 | 0.71 | 13.3 | 276 | 9 | 1210 | 1269 | 2160 | <0.1 | 0.001 | 0.95 | <0.1 | <0.005 | <0.05 | <0.01 | <0.05 | <0.001 | <0.01 | <0.1 | <0.05 | <0.05 | 0.004 | <0.1 | <0.01 | 0.213 | 306 | 6.1 | 20.1 | 20.38 |  | 0.68 | 0.95
2226 | 1999-02-25 | 9.5 | 2.5 | 414 | 13.5 | 15.8 | 370 | 341 | 222 | 0.64 | <0.1 | <0.1 | 0.72 | 12.8 | 325 | 8.88 | 1230 | 1215 | 2040 | <0.1 | 0.002 | 0.9 | <0.1 | <0.005 | <0.05 | <0.01 | <0.05 | <0.001 | <0.01 | <0.1 | <0.05 | <0.05 | 0.009 | <0.1 | <0.01 | 0.244 | 340 | 7.1 | 19.9 | 19.09 |  | -2.08 | 1.01
2244 | 1999-01-27 | 16.2 | 3.8 | 398 | 10.7 | <1 | 361 | 398 | 222 | 0.49 | <0.1 | <0.1 | 0.73 | 12.3 | 296 | 8.28 | 1170 | 1243 | 2000 | <0.1 | 0.002 | 0.91 | <0.1 | <0.005 | <0.05 | <0.01 | <0.05 | <0.001 | <0.01 | <0.1 | <0.05 | <0.05 | 0.004 | <0.1 | <0.01 | 0.309 | 172 | 4.2 | 20.51 | 18.76 |  | -4.47 | 0.94
2244 | 1999-02-10 | 17.2 | 4 | 417 | 11.6 | 6.1 | 356 | 389 | 219 | 0.51 | <0.1 | <0.1 | 0.73 | 12.8 | 300 | 8.48 | 1190 | 1255 | 2050 | <0.1 | 0.002 | 0.93 | <0.1 | <0.005 | <0.05 | <0.01 | <0.05 | <0.001 | <0.01 | <0.1 | <0.05 | <0.05 | 0.005 | <0.1 | <0.01 | 0.201 | 160 | 4.4 | 20.32 | 19.67 |  | -1.62 | 0.95
2244 | 1999-02-25 | 17 | 4.1 | 400 | 11.4 | 4.6 | 359 | 369 | 219 | 0.56 | <0.1 | <0.1 | 0.73 | 12.5 | 301 | 8.36 | 1200 | 1218 | 1970 | <0.1 | 0.003 | 0.9 | <0.1 | <0.005 | <0.05 | <0.01 | <0.05 | <0.001 | <0.01 | <0.1 | <0.05 | <0.05 | 0.009 | <0.1 | 0.01 | 0.244 | 148 | 4.7 | 19.92 | 18.93 |  | -2.55 | 0.99
CM3-7 | 1992-09-25 | 12 | 3 | 427 | 15 | 0 | 363 | 371 | 194 | 0.63 | <0.1 | 3.3 | 0.86 | 11.9 | 298 | 8.24 | 1204 | 1232 | 1775 | <0.1 | <0.001 | 1 | <0.1 | <0.01 | <0.05 | <0.01 | <0.05 | <0.001 | <0.01 | <0.1 | <0.05 | <0.05 | 0.002 | <0.1 | <0.01 | 0.007 | 6.9 | 0.5 | 19.43 | 19.86 |  | 1.09 | 0.98
CM3-7 | 1992-10-09 | 14.8 | 3.9 | 439.6 | 13.8 | 0 | 364 | 378 | 173 | 0.28 | <0.1 | <0.1 | 0.48 | 13.4 | 298 | 8.2 | 1187 | 1220 | 1810 | <0.1 | 0.001 | 0.9 | <0.1 | <0.01 | <0.05 | <0.01 | <0.05 | <0.001 | 0.01 | <0.1 | <0.05 | <0.05 | <0.001 | <0.1 | 0.01 | 0.013 | 8.4 | 0.7 | 18.76 | 20.57 |  | 4.61 | 0.97
CM3-7 | 1992-10-23 | 18.2 | 4.8 | 446 | 16.1 | 5.8 | 368 | 393 | 185 | 0.31 | <0.1 | <0.1 | 1.1 | 14.2 | 309 | 8.45 | 1257 | 1269 | 1927 | <0.1 | <0.001 | 0.96 | <0.1 | <0.01 | <0.05 | 0.01 | 0.05 | <0.001 | <0.01 | <0.1 | <0.05 | <0.05 | <0.001 | <0.1 | 0.01 | 0.012 | 7.5 | 0.7 | 19.7 | 21.15 |  | 3.56 | 0.99
CM4-12 | 1993-12-01 | 11.8 | 3 | 375 | 9.6 | 6.3 | 343 | 332 | 174 | 0.25 | <0.1 | <0.1 | 0.7 | 13.8 | 290 | 8.51 | 1148 | 1098 | 1958 | <0.1 | <0.001 | 0.95 | <0.1 | <0.01 | <0.05 | <0.01 | <0.05 | <0.001 | <0.01 | <0.1 | <0.05 | <0.05 | <0.001 | <0.1 | 0.01 | 0.03 | 21.7 | 1.5 | 17.67 | 17.42 | -0.7 |  | 1.05
CM4-12 | 1993-12-14 | 11.9 | 3.2 | 370 | 10.4 | 4.4 | 351 | 327 | 170 | 0.24 | <0.1 | <0.1 | 0.58 | 15.2 | 294 | 8.35 | 1150 | 1089 | 1859 | <0.1 | <0.001 | 0.98 | <0.1 | <0.01 | <0.05 | <0.01 | <0.05 | <0.001 | <0.01 | <0.1 | <0.05 | <0.05 | <0.001 | <0.1 | <0.01 | 0.023 | 21.8 | 1.6 | 17.53 | 17.25 | -0.8 |  | 1.06
CM4-12 | 1993-12-29 | 11.8 | 2.8 | 360 | 9.9 | 5.2 | 330 | 341 | 186 | 0.33 | <0.1 | <0.1 | 0.59 | 15.5 | 278 | 8.45 | 1155 | 1098 | 1198 | <0.1 | <0.001 | 1.07 | <0.1 | <0.01 | <0.05 | <0.01 | <0.05 | <0.001 | <0.01 | <0.1 | <0.05 | <0.05 | <0.001 | <0.1 | <0.01 | 0.022 | 16.7 | 1.5 | 17.95 | 16.77 | -3.4 |  | 1.05
CM4-13 | 1993-12-01 | 10.9 | 2.2 | 377 | 10.7 | 6 | 342 | 335 | 183 | 0.37 | <0.1 | <0.1 | 0.73 | 12.2 | 289 | 8.49 | 1145 | 1109 | 2005 | <0.1 | <0.001 | 0.93 | <0.1 | <0.01 | <0.05 | <0.01 | <0.05 | <0.001 | <0.01 | <0.1 | <0.05 | <0.05 | <0.001 | <0.1 | <0.01 | 0.018 | 86.6 | 3 | 17.97 | 17.44 | -1.5 |  | 1.03
CM4-13 | 1993-12-14 | 10.8 | 2.9 | 356 | 11.5 | 5.6 | 343 | 336 | 170 | 0.25 | <0.1 | <0.1 | 0.59 | 14.3 | 289 | 8.46 | 1145 | 1080 | 1888 | <0.1 | <0.001 | 1.03 | <0.1 | <0.01 | <0.05 | <0.01 | <0.05 | <0.001 | <0.01 | <0.1 | <0.05 | <0.05 | <0.001 | <0.1 | <0.01 | 0.018 | 99.3 | 3.5 | 17.61 | 16.59 | -3 |  | 1.06
CM4-13 | 1993-12-29 | 12.6 | 2.8 | 369 | 11 | 5.8 | 327 | 349 | 183 | 0.39 | <0.1 | <0.1 | 0.62 | 14.1 | 276 | 8.5 | 1176 | 1112 | 1946 | <0.1 | <0.001 | 1.03 | <0.1 | <0.01 | <0.05 | <0.01 | <0.05 | <0.001 | <0.01 | <0.1 | <0.05 | <0.05 | <0.001 | <0.1 | <0.01 | 0.014 | 106 | 3 | 17.99 | 17.23 | -2.16 |  | 1.06
CM4-14 | 1993-12-01 | 9.2 | 1.4 | 396 | 18.6 | 27 | 288 | 341 | 233 | 0.2 | <0.1 | 0.18 | 0.76 | 15.9 | 274 | 9.22 | 1269 | 1184 | 2206 | <0.1 | <0.001 | 0.87 | <0.1 | <0.01 | <0.05 | <0.01 | <0.05 | <0.001 | <0.01 | <0.1 | <0.05 | <0.05 | <0.001 | <0.1 | <0.01 | 0.031 | 29.2 | 2.3 | 19.21 | 18.3 | -2.42 |  | 1.07
CM4-14 | 1993-12-14 | 10.3 | 2.1 | 389 | 16.2 | 12.8 | 328 | 345 | 196 | 0.24 | <0.1 | <0.1 | 0.57 | 15.6 | 287 | 8.84 | 1239 | 1151 | 2006 | <0.1 | <0.001 | 1.02 | <0.1 | <0.01 | <0.05 | <0.01 | <0.05 | <0.001 | <0.01 | <0.1 | <0.05 | <0.05 | <0.001 | <0.1 | <0.01 | 0.024 | 35 | 2.1 | 18.49 | 18.05 | -1.21 |  | 1.08
CM4-14 | 1993-12-29 | 11 | 1.9 | 398 | 14.9 | 11.4 | 312 | 358 | 205 | 0.39 | <0.1 | <0.1 | 0.59 | 15.4 | 272 | 8.81 | 1246 | 1172 | 2061 | <0.1 | <0.001 | 1.06 | <0.1 | <0.01 | <0.05 | <0.01 | <0.05 | <0.001 | <0.01 | <0.1 | <0.05 | <0.05 | <0.001 | <0.1 | <0.01 | 0.031 | 43.6 | 1.9 | 18.72 | 18.44 | -0.76 |  | 1.06
CM4-15 | 1993-12-01 | 13.3 | 2.7 | 371 | 10 | 0 | 317 | 364 | 199 | 0.32 | <0.1 | <0.1 | 0.73 | 12.4 | 260 | 8.25 | 1202 | 1133 | 2040 | <0.1 | <0.001 | 0.94 | <0.1 | <0.01 | <0.05 | <0.01 | <0.05 | <0.001 | <0.01 | <0.1 | <0.05 | <0.05 | <0.001 | <0.1 | <0.01 | 0.002 | 3.9 | 0.4 | 18.44 | 17.31 | -3.15 |  | 1.06
CM4-15 | 1993-12-14 | 14.5 | 3.5 | 382 | 10.2 | 0 | 344 | 356 | 167 | 0.31 | <0.1 | <0.1 | 0.59 | 13.2 | 282 | 8.17 | 1172 | 1120 | 1917 | <0.1 | <0.001 | 1 | <0.1 | <0.01 | <0.05 | <0.01 | <0.05 | <0.001 | <0.01 | <0.1 | <0.05 | <0.05 | <0.001 | <0.1 | <0.01 | 0.003 | 6.9 | 0.5 | 17.81 | 17.92 | 0.33 |  | 1.05
CM4-15 | 1993-12-29 | 14.4 | 3.1 | 368 | 10.2 | 0 | 329 | 364 | 196 | 0.44 | <0.1 | <0.1 | 0.62 | 12.2 | 270 | 8.26 | 1207 | 1135 | 1962 | <0.1 | <0.001 | 0.96 | <0.1 | <0.01 | <0.05 | <0.01 | <0.05 | <0.001 | <0.01 | <0.1 | <0.05 | <0.05 | <0.001 | <0.1 | <0.01 | 0.002 | 5.3 | 0.7 | 18.55 | 17.29 | -3.53 |  | 1.06
CM4-16 | 1993-12-01 | 15 | 3.6 | 366 | 14 | 4.7 | 319 | 360 | 215 | 0.27 | <0.1 | <0.1 | 0.73 | 11.7 | 268 | 8.42 | 1242 | 1151 | 2131 | <0.1 | <0.001 | 0.86 | <0.1 | <0.01 | <0.05 | <0.01 | <0.05 | <0.001 | <0.01 | <0.1 | <0.05 | <0.05 | <0.001 | <0.1 | <0.01 | 0.001 | 1.6 | 0.2 | 18.97 | 17.36 | -4.44 |  | 1.08
CM4-16 | 1993-12-14 | 14.4 | 3.9 | 389 | 13.8 | 4.1 | 333 | 367 | 189 | 0.24 | <0.1 | <0.1 | 0.58 | 14.1 | 279 | 8.34 | 1186 | 1163 | 2007 | <0.1 | <0.001 | 1.12 | <0.1 | <0.01 | <0.05 | <0.01 | <0.05 | <0.001 | <0.01 | <0.1 | <0.05 | <0.05 | <0.001 | <0.1 | <0.01 | 0.004 | 2.8 | 0.4 | 18.59 | 18.34 | -0.68 |  | 1.02
CM4-16 | 1993-12-29 | 12.5 | 3.2 | 380 | 13.9 | 5.3 | 307 | 370 | 215 | 0.41 | <0.1 | <0.1 | 0.65 | 11.5 | 259 | 8.49 | 1211 | 1166 | 2032 | <0.1 | <0.001 | 0.9 | <0.1 | <0.01 | <0.05 | <0.01 | <0.05 | <0.001 | <0.01 | <0.1 | <0.05 | <0.05 | <0.001 | <0.1 | <0.01 | 0.003 | 4 | 0.3 | 18.99 | 17.81 | -3.2 |  | 1.04
CM4-17 | 1993-12-01 | 11.5 | 3.2 | 381 | 11.4 | 3.9 | 326 | 371 | 170 | 0.27 | <0.1 | <0.1 | 0.7 | 12.8 | 273 | 8.33 | 1181 | 1129 | 2011 | <0.1 | <0.001 | 0.88 | <0.1 | <0.01 | <0.05 | <0.01 | <0.05 | <0.001 | <0.01 | <0.1 | <0.05 | <0.05 | <0.001 | <0.1 | <0.01 | <0.0003 | 0.8 | 0.2 | 18.03 | 17.73 | -0.83 |  | 1.05
CM4-17 | 1993-12-14 | 13.7 | 3.8 | 349 | 12 | 0 | 342 | 363 | 170 | 0.24 | <0.1 | <0.1 | 0.53 | 12.6 | 280 | 8.24 | 1174 | 1097 | 1920 | <0.1 | <0.001 | 0.97 | <0.1 | <0.01 | <0.05 | <0.01 | <0.05 | <0.001 | <0.01 | <0.1 | <0.05 | <0.05 | <0.001 | <0.1 | <0.01 | 0.001 | 2.8 | 0.4 | 17.99 | 16.52 | -4.28 |  | 1.07
CM4-17 | 1993-12-29 | 12.6 | 3.2 | 369 | 10.9 | 0 | 303 | 364 | 180 | 0.39 | <0.1 | <0.1 | 0.62 | 12.7 | 248 | 8.27 | 1161 | 1106 | 1917 | <0.1 | <0.001 | 0.91 | <0.1 | <0.01 | <0.05 | <0.01 | <0.05 | <0.001 | <0.01 | <0.1 | <0.05 | <0.05 | <0.001 | <0.1 | <0.01 | 0.001 | 1.6 | 0.4 | 17.66 | 17.26 | -1.14 |  | 1.05
CM4-18 | 1993-12-01 | 14.2 | 3.9 | 373 | 11.8 | 3.9 | 340 | 365 | 180 | 0.32 | <0.1 | <0.1 | 0.67 | 11.5 | 284 | 8.31 | 1212 | 1135 | 2005 | <0.1 | <0.001 | 0.87 | <0.1 | <0.01 | <0.05 | <0.01 | <0.05 | <0.001 | <0.01 | <0.1 | <0.05 | <0.05 | <0.001 | <0.1 | <0.01 | 0.006 | 11.8 | 0.6 | 18.4 | 17.59 | -2.25 |  | 1.07
CM4-18 | 1993-12-14 | 13.8 | 3.8 | 371 | 11.6 | 0 | 351 | 365 | 174 | 0.35 | <0.1 | <0.1 | 0.5 | 13 | 288 | 8.26 | 1184 | 1130 | 1930 | <0.1 | <0.001 | 1.02 | <0.1 | <0.01 | <0.05 | <0.01 | 0.05 | <0.001 | <0.01 | <0.1 | <0.05 | <0.05 | <0.001 | <0.1 | <0.01 | 0.006 | 13.7 | 0.7 | 18.31 | 17.47 | -2.33 |  | 1.05
CM4-18 | 1993-12-29 | 11.6 | 3 | 398 | 11.3 | 4.4 | 318 | 367 | 189 | 0.37 | <0.1 | <0.1 | 0.59 | 12 | 267 | 8.39 | 1185 | 1157 | 1968 | <0.1 | <0.001 | 0.9 | <0.1 | <0.01 | <0.05 | <0.01 | <0.05 | <0.001 | <0.01 | <0.1 | <0.05 | <0.05 | <0.001 | <0.1 | <0.01 | 0.005 | 14.4 | 1.1 | 18.36 | 18.47 | 0.3 |  | 1.02

## Baseline perimeter
Description | Baseline ground water quality samples obtained from Crow Butte Mine Unit 7 perimeter wells
Formation(s) | Chadron Sandstone
Reference(s) | 2
Notes
| Analyte | Ca | Mg | Na | K | CO3 | HCO3 | SO4 | Cl | NH4 as N | NO2 as N | NO2+NO3 as N | F | SiO2 | Alk as CaCO3 | pH | TDS180 | calc TDS | EC | Al | As | B | Ba | Cd | Cr | Cu | Fe | Hg | Mn | Mo | Ni | Pb | Se | V | Zn | U | Ra-226 |  | Anion | Cation | A/C bal | WDEQ A/C | TDS bal
| Units | mg/L | mg/L | mg/L | mg/L | mg/L | mg/L | mg/L | mg/L | mg/L | mg/L | mg/L | mg/L | mg/L | mg/L | stnd | mg/L | mg/L | umho/cm | mg/L | mg/L | mg/L | mg/L | mg/L | mg/L | mg/L | mg/L | mg/L | mg/L | mg/L | mg/L | mg/L | mg/L | mg/L | mg/L | mg/L | pCi/L | +/- | meq/L | meq/L |  | %
| Lab Method | [42 empty] | Notes
Well Name | Sample Date
CM7-1 | 1999-03-10 | 13.4 | 3.6 | 303 | 10.4 | 3.8 | 333 | 277 | 135 | 0.45 | <0.1 | <0.1 | 0.76 | 12.3 | 279 | 8.31 | 958 | 926 | 1580 | <0.1 | 0.004 | 0.69 | <0.1 | <0.005 | <0.05 | <0.01 | <0.05 | <0.001 | <0.01 | <0.1 | <0.05 | <0.05 | 0.003 | <0.1 | <0.01 | 0.0569 | 3.3 | 0.3 | 15.2 | 14.46 |  | -2.51 | 1.03
CM7-1 | 1999-03-24 |  |  | 332 |  |  |  | 299 | 160 | [5 empty] | 270 |  |  |  | EC: 1622
CM7-1 | 1999-04-07 |  |  | 354 |  |  |  | 335 | 162 | [5 empty] | 270 |  |  |  | EC: 1705
CM7-1 | 1999-05-04 |  |  | 367 |  |  |  | 328 | 166 | [5 empty] | 285 |  |  |  | EC: 1780
CM7-2 | 1999-03-10 | 20.6 | 5.4 | 354 | 13.1 | <1 | 360 | 327 | 186 | 0.33 | <0.1 | <0.1 | 0.69 | 12 | 295 | 8.22 | 1110 | 1099 | 1520 | <0.1 | 0.002 | 0.91 | <0.1 | <0.005 | <0.05 | <0.01 | <0.05 | <0.001 | <0.01 | <0.1 | <0.05 | <0.05 | 0.005 | <0.1 | 0.04 | 0.0014 | 12.9 | 1.1 | 18 | 17.25 |  | -2.13 | 1.01
CM7-2 | 1999-03-24 |  |  | 400 |  |  |  | 340 | 225 | [5 empty] | 290 |  |  |  | EC: 1970
CM7-2 | 1999-04-07 |  |  | 410 |  |  |  | 329 | 247 | [5 empty] | 290 |  |  |  | EC: 2040
CM7-3 | 1999-03-10 | 14.1 | 4.2 | 393 | 14.1 | 6.3 | 367 | 329 | 224 | 0.43 | <0.1 | <0.1 | 0.74 | 12.8 | 310 | 8.48 | 1200 | 1182 | 2020 | <0.1 | 0.002 | 0.96 | <0.1 | <0.005 | <0.05 | <0.01 | 0.05 | <0.001 | 0.01 | <0.1 | <0.05 | <0.05 | 0.005 | <0.1 | <0.01 | 0.15 | 302 | 5.4 | 19.41 | 18.55 |  | -2.27 | 1.02
CM7-3 | 1999-03-24 |  |  | 401 |  |  |  | 341 | 223 | [5 empty] | 305 |  |  |  | EC: 1927
CM7-3 | 1999-04-07 |  |  | 437 |  |  |  | 328 | 264 | [5 empty] | 293 |  |  |  | EC: 2120
CM7-4 | 1999-03-10 | 16.1 | 4.5 | 364 | 11.3 | <1 | 364 | 316 | 197 | 0.4 | <0.1 | <0.1 | 0.72 | 13.7 | 299 | 8.28 | 1130 | 1106 | 1860 | <0.1 | 0.002 | 0.94 | <0.1 | <0.005 | <0.05 | <0.01 | <0.05 | <0.001 | <0.01 | <0.1 | <0.05 | <0.05 | 0.005 | <0.1 | <0.01 | 0.115 | 155 | 3.8 | 18.16 | 17.34 |  | -2.31 | 1.02
CM7-4 | 1999-03-24 |  |  | 382 |  |  |  | 311 | 201 | [5 empty] | 290 |  |  |  | EC: 1870
CM7-4 | 1999-04-07 |  |  | 386 |  |  |  | 313 | 197 | [5 empty] | 290 |  |  |  | EC: 1881
CM7-5 | 1999-03-10 | 19.5 | 5.2 | 370 | 11.7 | <1 | 372 | 321 | 210 | 0.39 | <0.1 | <0.1 | 0.74 | 12.7 | 305 | 8.15 | 1180 | 1137 | 1900 | <0.1 | 0.002 | 0.92 | <0.1 | <0.005 | <0.05 | <0.01 | <0.05 | <0.001 | <0.01 | <0.1 | <0.05 | <0.05 | 0.005 | <0.1 | <0.01 | 0.0217 | 70.8 | 2.6 | 18.75 | 17.84 |  | -2.49 | 1.04
CM7-5 | 1999-03-24 |  |  | 403 |  |  |  | 326 | 231 | [5 empty] | 288 |  |  |  | EC: 1973
CM7-5 | 1999-04-07 |  |  | 395 |  |  |  | 323 | 214 | [5 empty] | 295 |  |  |  | EC: 1936
CM7-6 | 1999-03-10 | 19.5 | 5.1 | 378 | 11.1 | <1 | 368 | 331 | 219 | 0.44 | <0.1 | <0.1 | 0.75 | 12.6 | 302 | 8.17 | 1200 | 1162 | 1950 | <0.1 | 0.003 | 0.93 | <0.1 | <0.005 | <0.05 | <0.01 | 0.06 | <0.001 | <0.01 | <0.1 | <0.05 | <0.05 | 0.005 | <0.1 | <0.01 | 0.0264 | 38.1 | 1.9 | 19.15 | 18.17 |  | -2.64 | 1.03
CM7-6 | 1999-03-24 |  |  | 403 |  |  |  | 325 | 216 | [5 empty] | 270 |  |  |  | EC: 1963
CM7-6 | 1999-04-07 |  |  | 401 |  |  |  | 324 | 212 | [5 empty] | 285 |  |  |  | EC: 1940
CM7-7 | 1999-03-10 | 21.9 | 6.2 | 361 | 10.7 | <1 | 376 | 339 | 187 | 0.44 | <0.1 | <0.1 | 0.76 | 11.9 | 309 | 8.11 | 1160 | 1127 | 1850 | <0.1 | 0.003 | 0.9 | <0.1 | <0.005 | <0.05 | <0.01 | <0.05 | <0.001 | <0.01 | <0.1 | <0.05 | <0.05 | 0.006 | <0.1 | <0.01 | 0.0018 | 4.2 | 0.3 | 18.56 | 17.63 |  | -2.57 | 1.03
CM7-7 | 1999-03-24 |  |  | 390 |  |  |  | 334 | 190 | [5 empty] | 298 |  |  |  | EC: 1892
CM7-7 | 1999-04-07 |  |  | 385 |  |  |  | 346 | 189 | [5 empty] | 295 |  |  |  | EC: 1893
CM7-8 | 1999-03-10 | 14 | 4.2 | 376 | 10.4 | <1 | 363 | 338 | 196 | 0.51 | <0.1 | <0.1 | 0.78 | 12.2 | 298 | 8.17 | 1150 | 1134 | 1900 | <0.1 | 0.002 | 0.91 | <0.1 | <0.005 | <0.05 | <0.01 | 0.08 | <0.001 | 0.01 | <0.1 | <0.05 | <0.05 | 0.005 | <0.1 | <0.01 | 0.0628 | 51.5 | 2.2 | 18.57 | 17.72 |  | -2.35 | 1.01
CM7-8 | 1999-03-25 |  |  | 391 |  |  |  | 334 | 199 | [5 empty] | 300 |  |  |  | EC: 1888
CM7-8 | 1999-04-08 |  |  | 399 |  |  |  | 332 | 192 | [5 empty] | 300 |  |  |  | EC: 1883
CM7-9 | 1999-03-10 | 17.7 | 4.3 | 360 | 10.3 | <1 | 356 | 338 | 184 | 0.57 | <0.1 | <0.1 | 0.74 | 11.7 | 292 | 8.17 | 1130 | 1105 | 1850 | <0.1 | 0.002 | 0.86 | <0.1 | <0.005 | <0.05 | <0.01 | 0.06 | <0.001 | 0.02 | <0.1 | <0.05 | <0.05 | 0.005 | <0.1 | <0.01 | 0.0048 | 18.2 | 1.3 | 18.11 | 17.22 |  | -2.53 | 1.02
CM7-9 | 1999-03-25 |  |  | 397 |  |  |  | 338 | 203 | [5 empty] | 290 |  |  |  | EC: 1943
CM7-9 | 1999-04-08 |  |  | 408 |  |  |  | 335 | 210 | [5 empty] | 290 |  |  |  | EC: 1953
CM7-10 | 1999-03-10 | 15.3 | 4.4 | 379 | 13 | 5.32 | 367 | 349 | 198 | 0.54 | <0.1 | <0.1 | 0.74 | 13.3 | 309 | 8.41 | 1210 | 1162 | 1950 | <0.1 | 0.002 | 0.89 | <0.1 | <0.005 | <0.05 | <0.01 | 0.06 | <0.001 | 0.01 | <0.1 | <0.05 | <0.05 | 0.005 | <0.1 | <0.01 | 0.0047 | 8.2 | 0.5 | 19.07 | 18 |  | -2.91 | 1.04
CM7-10 | 1999-03-25 |  |  | 412 |  |  |  | 354 | 206 | [5 empty] | 310 |  |  |  | EC: 1998
CM7-10 | 1999-04-08 |  |  | 414 |  |  |  | 349 | 203 | [5 empty] | 315 |  |  |  | EC: 1991
CM7-11 | 1999-03-10 | 22.1 | 5.8 | 369 | 14.6 | <1 | 361 | 370 | 185 | 0.44 | <0.1 | <0.1 | 0.7 | 12.2 | 297 | 8.17 | 1170 | 1161 | 1890 | <0.1 | 0.003 | 0.85 | <0.1 | <0.005 | <0.05 | <0.01 | <0.05 | <0.001 | <0.01 | <0.1 | <0.05 | <0.05 | 0.005 | <0.1 | 0.01 | 0.0018 | 1.6 | 0.2 | 18.9 | 18.05 |  | -2.3 | 1.01
CM7-11 | 1999-03-24 |  |  | 396 |  |  |  | 356 | 195 | [5 empty] | 285 |  |  |  | EC: 1944
CM7-11 | 1999-04-07 |  |  | 395 |  |  |  | 366 | 189 | [5 empty] | 300 |  |  |  | EC: 1956
CM7-12 | 1999-03-10 | 18.3 | 4.6 | 370 | 15.4 | <1 | 357 | 352 | 193 | 0.39 | <0.1 | <0.1 | 0.71 | 12 | 293 | 8.14 | 1190 | 1145 | 1940 | <0.1 | 0.003 | 0.84 | <0.1 | <0.005 | <0.05 | <0.01 | <0.05 | <0.001 | <0.01 | <0.1 | <0.05 | <0.05 | 0.004 | <0.1 | 0.01 | 0.0047 | 4.2 | 0.3 | 18.67 | 17.82 |  | -2.33 | 1.04
CM7-12 | 1999-03-25 |  |  | 385 |  |  |  | 362 | 201 | [5 empty] | 250 |  |  |  | EC: 1886
CM7-12 | 1999-04-08 |  |  | 393 |  |  |  | 352 | 196 | [5 empty] | 255 |  |  |  | EC: 1913
CM7-13 | 1999-03-10 | 19 | 5.5 | 378 | 13.4 | <1 | 369 | 368 | 193 | 0.44 | <0.1 | <0.1 | 0.74 | 12.2 | 303 | 8.23 | 1220 | 1175 | 1950 | <0.1 | 0.002 | 0.84 | <0.1 | <0.005 | <0.05 | <0.01 | <0.05 | <0.001 | 0.01 | <0.1 | <0.05 | <0.05 | 0.005 | <0.1 | <0.01 | 0.0024 | 5.9 | 0.4 | 19.21 | 18.23 |  | -2.61 | 1.04
CM7-13 | 1999-03-25 |  |  | 407 |  |  |  | 376 | 199 | [5 empty] | 295 |  |  |  | EC: 1973
CM7-13 | 1999-04-08 |  |  | 409 |  |  |  | 368 | 193 | [5 empty] | 300 |  |  |  | EC: 1971
CM7-14 | 1999-03-10 | 18.9 | 5.3 | 361 | 13.2 | <1 | 356 | 354 | 184 | 0.42 | <0.1 | <0.1 | 0.69 | 11.5 | 293 | 8.19 | 1180 | 1128 | 1920 | <0.1 | 0.004 | 0.8 | <0.1 | <0.005 | <0.05 | <0.01 | <0.05 | <0.001 | <0.01 | <0.1 | <0.05 | <0.05 | 0.005 | <0.1 | 0.02 | 0.0021 | 1.1 | 0.2 | 18.46 | 17.47 |  | -2.77 | 1.05
CM7-14 | 1999-03-25 |  |  | 385 |  |  |  | 388 | 190 | [5 empty] | 265 |  |  |  | EC: 1925
CM7-14 | 1999-04-08 |  |  | 390 |  |  |  | 376 | 189 | [5 empty] | 273 |  |  |  | EC: 1922
CM7-15 | 1999-03-10 | 14.8 | 4.2 | 385 | 12 | <1 | 366 | 369 | 190 | 0.43 | <0.1 | <0.1 | 0.71 | 12 | 300 | 8.16 | 1200 | 1171 | 1960 | <0.1 | 0.002 | 0.88 | <0.1 | <0.005 | <0.05 | <0.01 | <0.05 | <0.001 | <0.01 | <0.1 | <0.05 | <0.05 | 0.006 | <0.1 | <0.01 | 0.0158 | 11.8 | 1.1 | 19.08 | 18.18 |  | -2.42 | 1.02
CM7-15 | 1999-03-25 |  |  | 404 |  |  |  | 366 | 197 | [5 empty] | 285 |  |  |  | EC: 1953
CM7-15 | 1999-04-08 |  |  | 408 |  |  |  | 361 | 195 | [5 empty] | 290 |  |  |  | EC: 1959
CM7-16 | 1999-03-10 | 12.5 | 3.3 | 380 | 10.3 | 4.7 | 364 | 357 | 186 | 0.49 | <0.1 | <0.1 | 0.68 | 12.1 | 306 | 8.36 | 1210 | 1149 | 1940 | <0.1 | 0.002 | 0.87 | <0.1 | <0.005 | <0.05 | <0.01 | <0.05 | <0.001 | <0.01 | <0.1 | <0.05 | <0.05 | 0.005 | <0.1 | <0.01 | 0.0133 | 106 | 3.2 | 18.84 | 17.74 |  | -3.02 | 1.05
CM7-16 | 1999-03-25 |  |  | 401 |  |  |  | 357 | 195 | [5 empty] | 290 |  |  |  | EC: 1945
CM7-16 | 1999-04-08 |  |  | 417 |  |  |  | 353 | 193 | [5 empty] | 290 |  |  |  | EC: 1966

## Baseline overlying
Description | Baseline ground water quality samples obtained from Crow Butte Mine Unit 7 overlying wells
Formation(s) | Brule Sandstone
Reference(s) | 2
Notes
| Analyte | Ca | Mg | Na | K | CO3 | HCO3 | SO4 | Cl | NH4 as N | NO2 as N | NO2+NO3 as N | F | SiO2 | Alk as CaCO3 | pH | TDS180 | calc TDS | EC | Al | As | B | Ba | Cd | Cr | Cu | Fe | Hg | Mn | Mo | Ni | Pb | Se | V | Zn | U | Ra-226 |  | Anion | Cation | A/C bal | WDEQ A/C | TDS bal
| Units | mg/L | mg/L | mg/L | mg/L | mg/L | mg/L | mg/L | mg/L | mg/L | mg/L | mg/L | mg/L | mg/L | mg/L | stnd | mg/L | mg/L | umho/cm | mg/L | mg/L | mg/L | mg/L | mg/L | mg/L | mg/L | mg/L | mg/L | mg/L | mg/L | mg/L | mg/L | mg/L | mg/L | mg/L | mg/L | pCi/L | +/- | meq/L | meq/L |  | %
| Lab Method | [42 empty] | Notes
Well Name | Sample Date
SM7-1 | 1999-03-09 | 5.5 | <1 | 97.7 | 8.6 | 4.7 | 202 | 38.2 | 15.6 | <0.05 | <0.1 | 1.03 | 0.5 | 65.1 | 173 | 8.61 | 322 | 342 | 470 | <0.1 | 0.007 | <0.1 | <0.1 | <0.005 | <0.05 | <0.01 | <0.05 | <0.001 | <0.01 | <0.1 | <0.05 | <0.05 | <0.001 | <0.1 | 0.04 | 0.0076 | <0.2 |  | 4.8 | 4.85 |  | 0.53 | 0.94
SM7-1 | 1999-03-22 |  |  | 94 |  |  |  | 37 | 8.2 | [5 empty] | 175 |  |  |  | EC: 452
SM7-1 | 1999-04-05 |  |  | 95 |  |  |  | 36 | 6.6 | [5 empty] | 170 |  |  |  | EC: 450
SM7-2 | 1999-03-09 | 4.6 | <1 | 94.5 | 8.6 | 9.5 | 176 | 32.3 | 23.8 | <0.05 | <0.1 | 0.67 | 0.53 | 66.5 | 158 | 8.98 | 313 | 331 | 459 | <0.1 | 0.005 | <0.1 | <0.1 | <0.005 | <0.05 | <0.01 | <0.05 | <0.001 | <0.01 | <0.1 | <0.05 | <0.05 | <0.001 | <0.1 | 0.02 | 0.0065 | <0.2 |  | 4.58 | 4.66 |  | 0.89 | 0.94
SM7-2 | 1999-03-22 |  |  | 90 |  |  |  | 30 | 9.9 | [5 empty] | 150 |  |  |  | EC: 426
SM7-2 | 1999-04-05 |  |  | 88 |  |  |  | 29 | 6.4 | [5 empty] | 180 |  |  |  | EC: 420
SM7-3 | 1999-03-09 | 6.5 | <1 | 98.3 | 8.9 | 3.6 | 206 | 37.3 | 19.7 | <0.05 | <0.1 | 1.03 | 0.5 | 63.3 | 174 | 8.49 | 322 | 346 | 486 | <0.1 | 0.008 | <0.1 | <0.1 | <0.005 | <0.05 | <0.01 | <0.05 | <0.001 | <0.01 | <0.1 | <0.05 | <0.05 | <0.001 | <0.1 | 0.15 | 0.0079 | <0.2 |  | 4.91 | 4.93 |  | 0.21 | 0.93
SM7-3 | 1999-03-22 |  |  | 99 |  |  |  | 37 | 13 | [5 empty] | 175 |  |  |  | EC: 470
SM7-3 | 1999-04-05 |  |  | 96 |  |  |  | 37 | 10 | [5 empty] | 178 |  |  |  | EC: 470
SM7-4 | 1999-03-09 | 6.2 | <1 | 94.1 | 9.4 | 5.3 | 206 | 31.2 | 14.7 | <0.05 | <0.1 | 0.79 | 0.47 | 60.5 | 177 | 8.66 | 307 | 329 | 466 | <0.1 | 0.005 | <0.1 | <0.1 | <0.005 | <0.05 | <0.01 | <0.05 | <0.001 | <0.01 | <0.1 | <0.05 | <0.05 | <0.001 | <0.1 | 0.04 | 0.0084 | <0.2 |  | 4.69 | 4.74 |  | 0.63 | 0.93
SM7-4 | 1999-03-22 |  |  | 92 |  |  |  | 31 | 13 | [5 empty] | 165 |  |  |  | EC: 450
SM7-4 | 1999-04-05 |  |  | 93 |  |  |  | 31 | 10 | [5 empty] | 170 |  |  |  | EC: 450
SM7-5 | 1999-03-09 | 7.5 | <1 | 89.1 | 10.1 | 4.1 | 203 | 37.1 | 8.7 | <0.05 | <0.1 | 1.26 | 0.39 | 59.5 | 172 | 8.55 | 308 | 324 | 448 | <0.1 | 0.004 | <0.1 | <0.1 | <0.005 | <0.05 | <0.01 | <0.05 | <0.001 | <0.01 | <0.1 | <0.05 | <0.05 | <0.001 | <0.1 | 0.07 | 0.0118 | <0.2 |  | 4.57 | 4.61 |  | 0.47 | 0.95
SM7-5 | 1999-03-22 |  |  | 87 |  |  |  | 35 | 4.8 | [5 empty] | 165 |  |  |  | EC: 433
SM7-5 | 1999-04-05 |  |  | 90 |  |  |  | 37 | 6.4 | [5 empty] | 160 |  |  |  | EC: 450
SM7-6 | 1999-03-09 | 9.2 | <1 | 77.6 | 12.4 | 21.2 | 139 | 24.7 | 26.8 | <0.05 | <0.1 | 1.64 | 0.58 | 71.1 | 145 | 9.43 | 292 | 319 | 442 | <0.1 | 0.004 | <0.1 | <0.1 | <0.005 | <0.05 | <0.01 | <0.05 | <0.001 | <0.01 | <0.1 | <0.05 | <0.05 | <0.001 | <0.1 | 0.01 | 0.0048 | <0.2 |  | 4.32 | 4.25 |  | -0.74 | 0.91
SM7-6 | 1999-03-22 |  |  | 67 |  |  |  | 20 | 17 | [5 empty] | 140 |  |  |  | EC: 403
SM7-6 | 1999-04-05 |  |  | 63 |  |  |  | 18 | 13 | [5 empty] | 140 |  |  |  | EC: 390
SM7-7 | 1999-03-09 | 5.5 | <1 | 91.9 | 9.4 | 3.8 | 208 | 37.6 | 6.8 | <0.05 | <0.1 | 0.99 | 0.48 | 60.7 | 176 | 8.51 | 306 | 325 | 449 | <0.1 | 0.009 | <0.1 | <0.1 | <0.005 | <0.05 | <0.01 | <0.05 | <0.001 | <0.01 | <0.1 | <0.05 | <0.05 | <0.001 | <0.1 | 0.07 | 0.0077 | <0.2 |  | 4.59 | 4.62 |  | 0.26 | 0.94
SM7-7 | 1999-03-22 |  |  | 92 |  |  |  | 38 | 2.6 | [5 empty] | 170 |  |  |  | EC: 440
SM7-7 | 1999-04-05 |  |  | 93 |  |  |  | 37 | 2.1 | [5 empty] | 160 |  |  |  | EC: 450
SM7-8 | 1999-03-09 | 7.5 | <1 | 104 | 11.9 | 7.8 | 178 | 54.3 | 34.6 | <0.05 | 0.1 | 0.54 | 0.57 | 59.5 | 157 | 8.89 | 360 | 372 | 557 | <0.1 | 0.015 | <0.1 | <0.1 | <0.005 | <0.05 | <0.01 | <0.05 | <0.001 | <0.01 | <0.1 | <0.05 | <0.05 | 0.001 | <0.1 | 0.1 | 0.0076 | <0.2 |  | 5.31 | 5.31 |  | -0.08 | 0.97
SM7-8 | 1999-03-22 |  |  | 103 |  |  |  | 51 | 23 | [5 empty] | 160 |  |  |  | EC: 526
SM7-8 | 1999-04-05 |  |  | 105 |  |  |  | 63 | 17 | [5 empty] | 165 |  |  |  | EC: 530
SM7-9 | 1999-03-09 | 7.7 | <1 | 90.5 | 11 | 5 | 213 | 31.3 | 12 | <0.05 | <0.1 | 0.55 | 0.44 | 58.3 | 182 | 8.62 | 304 | 326 | 458 | <0.1 | 0.003 | <0.1 | <0.1 | <0.005 | <0.05 | <0.01 | <0.05 | <0.001 | <0.01 | <0.1 | <0.05 | <0.05 | <0.001 | <0.1 | 0.2 | 0.0125 | <0.2 |  | 4.69 | 4.71 |  | 0.18 | 0.93
SM7-9 | 1999-03-22 |  |  | 91 |  |  |  | 32 | 9.1 | [5 empty] | 180 |  |  |  | EC: 450
SM7-9 | 1999-04-05 |  |  | 90 |  |  |  | 33 | 7.3 | [5 empty] | 175 |  |  |  | EC: 450
SM7-10 | 1999-03-09 | 7.2 | <1 | 94.4 | 10.4 | 4.1 | 208 | 44.2 | 8.5 | <0.05 | <0.1 | 0.6 | 0.5 | 61.2 | 176 | 8.54 | 317 | 338 | 472 | <0.1 | 0.004 | <0.1 | <0.1 | <0.005 | <0.05 | <0.01 | <0.05 | <0.001 | <0.01 | <0.1 | <0.05 | <0.05 | <0.001 | <0.1 | 0.05 | 0.0126 | <0.2 |  | 4.75 | 4.83 |  | 0.88 | 0.94
SM7-10 | 1999-03-22 |  |  | 91 |  |  |  | 39 | 4.8 | [5 empty] | 175 |  |  |  | EC: 443
SM7-10 | 1999-04-05 |  |  | 92 |  |  |  | 40 | 4.2 | [5 empty] | 170 |  |  |  | EC: 450
SM7-11 | 1999-03-09 | 13.9 | 1 | 61.4 | 12.7 | 4.4 | 174 | 22 | 10.1 | <0.05 | <0.1 | 0.6 | 0.63 | 59.3 | 149 | 8.65 | 268 | 275 | 374 | <0.1 | 0.005 | <0.1 | <0.1 | <0.005 | <0.05 | <0.01 | <0.05 | <0.001 | <0.01 | <0.1 | <0.05 | <0.05 | <0.001 | <0.1 | 0.08 | 0.0086 | <0.2 |  | 3.8 | 3.79 |  | -0.07 | 0.98
SM7-11 | 1999-03-22 |  |  | 59 |  |  |  | 21 | 6.5 | [5 empty] | 148 |  |  |  | EC: 358
SM7-11 | 1999-04-05 |  |  | 62 |  |  |  | 20 | 5 | [5 empty] | 150 |  |  |  | EC: 360
SM7-12 | 1999-03-09 | 8.2 | <1 | 80.1 | 10.4 | 3.4 | 179 | 41.2 | 11.9 | <0.05 | <0.1 | 0.35 | 0.49 | 58.3 | 152 | 8.52 | 304 | 306 | 422 | <0.1 | 0.003 | <0.1 | <0.1 | <0.005 | <0.05 | <0.01 | <0.05 | <0.001 | <0.01 | <0.1 | <0.05 | <0.05 | <0.001 | <0.1 | 0.18 | 0.0091 | <0.2 |  | 4.28 | 4.27 |  | -0.21 | 0.99
SM7-12 | 1999-03-22 |  |  | 84 |  |  |  | 42 | 7.8 | [5 empty] | 150 |  |  |  | EC: 428
SM7-12 | 1999-04-05 |  |  | 84 |  |  |  | 42 | 5.2 | [5 empty] | 155 |  |  |  | EC: 430
SM7-13 | 1999-03-09 | 8.1 | <1 | 77.7 | 11 | 3.1 | 192 | 30 | 10 | <0.05 | <0.1 | 0.56 | 0.52 | 57.3 | 162 | 8.46 | 317 | 297 | 411 | <0.1 | 0.006 | <0.1 | <0.1 | <0.005 | <0.05 | <0.01 | <0.05 | <0.001 | 0.04 | <0.1 | <0.05 | <0.05 | <0.001 | <0.1 | 0.04 | 0.0106 | <0.2 |  | 4.21 | 4.17 |  | -0.53 | 1.07
SM7-13 | 1999-03-22 |  |  | 77 |  |  |  | 29 | 3.9 | [5 empty] | 160 |  |  |  | EC: 393
SM7-13 | 1999-04-05 |  |  | 80 |  |  |  | 31 | 3.9 | [5 empty] | 160 |  |  |  | EC: 410
SM7-14 | 1999-03-09 | 7.1 | <1 | 71.4 | 13.3 | 6 | 131 | 18.6 | 44.8 | <0.05 | <0.1 | 0.61 | 0.57 | 54.5 | 116 | 8.91 | 272 | 285 | 429 | <0.1 | 0.002 | <0.1 | <0.1 | <0.005 | <0.05 | <0.01 | <0.05 | <0.001 | <0.01 | <0.1 | <0.05 | <0.05 | <0.001 | <0.1 | 0.03 | 0.0083 | <0.2 |  | 4.04 | 3.9 |  | -1.77 | 0.95
SM7-14 | 1999-03-23 |  |  | 73 |  |  |  | 20 | 30 | [5 empty] | 120 |  |  |  | EC: 389
SM7-14 | 1999-04-06 |  |  | 67 |  |  |  | 18 | 23 | [5 empty] | 125 |  |  |  | EC: 374
SM7-15 | 1999-03-09 | 14.1 | <1 | 50.5 | 11.9 | 2.1 | 166 | 15.9 | 7.6 | <0.05 | <0.1 | 0.66 | 0.54 | 55.7 | 139 | 8.35 | 235 | 245 | 336 | <0.1 | 0.003 | <0.1 | <0.1 | <0.005 | <0.05 | <0.01 | <0.05 | <0.001 | <0.01 | <0.1 | <0.05 | <0.05 | <0.001 | <0.1 | 0.09 | 0.011 | <0.2 |  | 3.4 | 3.31 |  | -1.36 | 0.96
SM7-15 | 1999-03-23 |  |  | 53 |  |  |  | 21 | 4.3 | [5 empty] | 130 |  |  |  | EC: 334
SM7-15 | 1999-04-06 |  |  | 52 |  |  |  | 25 | 3.5 | [5 empty] | 135 |  |  |  | EC: 344
SM7-16 | 1999-03-09 | 8.6 | <1 | 56.4 | 10.6 | 6.3 | 141 | 15.8 | 8.9 | <0.05 | 0.13 | 0.87 | 0.59 | 59.2 | 125 | 8.9 | 251 | 241 | 313 | <0.1 | 0.004 | <0.1 | <0.1 | <0.005 | <0.05 | <0.01 | <0.05 | <0.001 | <0.01 | <0.1 | <0.05 | <0.05 | <0.001 | <0.1 | 0.05 | 0.0076 | <0.2 |  | 3.17 | 3.26 |  | 1.3 | 1.04
SM7-16 | 1999-03-23 |  |  | 52 |  |  |  | 14 | 3.5 | [5 empty] | 130 |  |  |  | EC: 313
SM7-16 | 1999-04-06 |  |  | 54 |  |  |  | 15 | 3.5 | [5 empty] | 138 |  |  |  | EC: 313
SM7-17 | 1999-03-09 | 13.2 | <1 | 58.9 | 11.7 | 2.2 | 171 | 17.2 | 14.1 | <0.05 | 0.18 | 0.87 | 0.52 | 56.8 | 144 | 8.36 | 270 | 265 | 374 | <0.1 | 0.003 | <0.1 | <0.1 | <0.005 | <0.05 | <0.01 | <0.05 | <0.001 | <0.01 | <0.1 | <0.05 | <0.05 | <0.001 | <0.1 | 0.11 | 0.0118 | <0.2 |  | 3.73 | 3.63 |  | -1.35 | 1.02
SM7-17 | 1999-03-23 |  |  | 63 |  |  |  | 19 | 8.6 | [5 empty] | 140 |  |  |  | EC: 360
SM7-17 | 1999-04-06 |  |  | 59 |  |  |  | 19 | 6.4 | [5 empty] | 145 |  |  |  | EC: 357
SM7-18 | 1999-03-09 | 12.8 | <1 | 60.3 | 12.3 | 2.4 | 180 | 20.5 | 6.4 | <0.05 | <0.1 | 0.27 | 0.52 | 55 | 151 | 8.37 | 249 | 262 | 356 | <0.1 | 0.003 | <0.1 | <0.1 | <0.005 | <0.05 | <0.01 | <0.05 | <0.001 | 0.01 | <0.1 | <0.05 | <0.05 | <0.001 | <0.1 | 0.19 | 0.0108 | 0.5 | 0.3 | 3.67 | 3.68 |  | 0.14 | 0.95
SM7-18 | 1999-03-23 |  |  | 60 |  |  |  | 20 | 3 | [5 empty] | 125 |  |  |  | EC: 339
SM7-18 | 1999-04-06 |  |  | 61 |  |  |  | 21 | 3.1 | [5 empty] | 140 |  |  |  | EC: 353
SM7-19 | 1999-03-09 | 6.2 | <1 | 74.9 | 10.5 | 7.5 | 166 | 24.1 | 20.9 | <0.05 | <0.1 | 0.52 | 0.55 | 62.3 | 147 | 8.9 | 287 | 292 | 416 | <0.1 | 0.004 | <0.1 | <0.1 | <0.005 | <0.05 | <0.01 | <0.05 | <0.001 | <0.01 | <0.1 | <0.05 | <0.05 | <0.001 | <0.1 | <0.01 | 0.0078 | <0.2 |  | 4.1 | 3.94 |  | -1.99 | 0.98
SM7-19 | 1999-03-23 |  |  | 76 |  |  |  | 25 | 16 | [5 empty] | 145 |  |  |  | EC: 393
SM7-19 | 1999-04-06 |  |  | 73 |  |  |  | 24 | 12 | [5 empty] | 140 |  |  |  | EC: 383
SM7-20 | 1999-03-09 | 7.8 | <1 | 73.6 | 10.8 | 2.4 | 189 | 22.4 | 12.2 | <0.05 | <0.1 | 0.32 | 0.55 | 56.2 | 158 | 8.35 | 285 | 282 | 405 | <0.1 | 0.004 | <0.1 | <0.1 | <0.005 | <0.05 | <0.01 | <0.05 | <0.001 | <0.01 | <0.1 | <0.05 | <0.05 | <0.001 | <0.1 | 0.06 | 0.0092 | <0.2 |  | 4.02 | 3.97 |  | -0.65 | 1.01
SM7-20 | 1999-03-23 |  |  | 76 |  |  |  | 23 | 7.3 | [5 empty] | 150 |  |  |  | EC: 382
SM7-20 | 1999-04-06 |  |  | 73 |  |  |  | 22 | 5.8 | [5 empty] | 140 |  |  |  | EC: 375
SM7-21 | 1999-03-09 | 6.5 | <1 | 68.9 | 10.3 | 5.3 | 165 | 20.2 | 11.9 | <0.05 | <0.1 | 0.82 | 0.57 | 59.1 | 143 | 8.75 | 259 | 269 | 371 | <0.1 | 0.004 | <0.1 | <0.1 | <0.005 | <0.05 | <0.01 | <0.05 | <0.001 | <0.01 | <0.1 | <0.05 | <0.05 | <0.001 | <0.1 | 0.03 | 0.0094 | <0.2 |  | 3.7 | 3.69 |  | -0.24 | 0.96
SM7-21 | 1999-03-23 |  |  | 72 |  |  |  | 21 | 6.7 | [5 empty] | 145 |  |  |  | EC: 357
SM7-21 | 1999-04-06 |  |  | 67 |  |  |  | 21 | 4.7 | [5 empty] | 150 |  |  |  | EC: 355
SM7-22 | 1999-03-09 | 10.6 | <1 | 74.7 | 11 | 4.1 | 176 | 20.6 | 29.3 | <0.05 | <0.1 | 0.71 | 0.54 | 57.5 | 151 | 8.61 | 297 | 301 | 445 | <0.1 | 0.003 | <0.1 | <0.1 | <0.005 | <0.05 | <0.01 | <0.05 | <0.001 | <0.01 | <0.1 | <0.05 | <0.05 | <0.001 | <0.1 | 0.08 | 0.0078 | <0.2 |  | 4.35 | 4.16 |  | -2.23 | 0.99
SM7-22 | 1999-03-23 |  |  | 77 |  |  |  | 21 | 28 | [5 empty] | 135 |  |  |  | EC: 429
SM7-22 | 1999-04-06 |  |  | 77 |  |  |  | 21 | 32 | [5 empty] | 135 |  |  |  | EC: 447
SM7-23 | 1999-03-09 | 6.7 | <1 | 108 | 13.2 | 17.2 | 206 | 33.4 | 37.5 | <0.05 | <0.1 | 0.6 | 0.48 | 59.5 | 193 | 9.17 | 385 | 381 | 590 | <0.1 | 0.008 | <0.1 | <0.1 | <0.005 | <0.05 | <0.01 | <0.05 | <0.001 | <0.01 | <0.1 | <0.05 | <0.05 | <0.001 | <0.1 | 0.3 | 0.0081 | <0.2 |  | 5.68 | 5.48 |  | -1.8 | 1.01
SM7-23 | 1999-03-23 |  |  | 112 |  |  |  | 41 | 33 | [5 empty] | 180 |  |  |  | EC: 564
SM7-23 | 1999-04-06 |  |  | 112 |  |  |  | 43 | 33 | [5 empty] | 170 |  |  |  | EC: 565
SM7-24 | 1999-03-09 | 8.2 | <1 | 104 | 10.8 | 6.5 | 206 | 55.3 | 25.4 | <0.05 | <0.1 | 0.13 | 0.61 | 64.1 | 178 | 8.75 | 381 | 379 | 556 | <0.1 | 0.014 | <0.1 | <0.1 | <0.005 | <0.05 | <0.01 | <0.05 | <0.001 | <0.01 | <0.1 | <0.05 | <0.05 | <0.001 | <0.1 | 0.38 | 0.0064 | 0.8 | 0.2 | 5.47 | 5.32 |  | -1.37 | 1.01
SM7-24 | 1999-03-23 |  |  | 110 |  |  |  | 59 | 22 | [5 empty] | 175 |  |  |  | EC: 551
SM7-24 | 1999-04-06 |  |  | 114 |  |  |  | 62 | 19 | [5 empty] | 180 |  |  |  | EC: 562
SM7-25 | 1999-03-09 | 7 | <1 | 83 | 11.5 | 4.1 | 158 | 21.1 | 36.3 | 0.13 | <0.1 | 0.46 | 0.69 | 56.1 | 136 | 8.66 | 286 | 302 | 448 | <0.1 | 0.006 | <0.1 | <0.1 | <0.005 | <0.05 | <0.01 | <0.05 | <0.001 | <0.01 | <0.1 | <0.05 | <0.05 | <0.001 | <0.1 | 0.02 | 0.0074 | <0.2 |  | 4.25 | 4.36 |  | 1.28 | 0.95
SM7-25 | 1999-03-23 |  |  | 81 |  |  |  | 22 | 27 | [5 empty] | 140 |  |  |  | EC: 411
SM7-25 | 1999-04-06 |  |  | 80 |  |  |  | 22 | 23 | [5 empty] | 135 |  |  |  | EC: 408

## Baseline underlying
Description | Baseline ground water quality samples obtained from Crow Butte Mine Unit 7 underlying wells
Formation(s)
Reference(s)
Notes | Monitoring of the underlying aquifer was not required.
| Analyte | Ca | Mg | Na | K | CO3 | HCO3 | SO4 | Cl | NH4 as N | NO2 as N | NO2+NO3 as N | F | SiO2 | Alk as CaCO3 | pH | TDS180 | calc TDS | EC | Al | As | B | Ba | Cd | Cr | Cu | Fe | Hg | Mn | Mo | Ni | Pb | Se | V | Zn | U | Ra-226 |  | Anion | Cation | A/C bal | WDEQ A/C | TDS bal
| Units | mg/L | mg/L | mg/L | mg/L | mg/L | mg/L | mg/L | mg/L | mg/L | mg/L | mg/L | mg/L | mg/L | mg/L | stnd | mg/L | mg/L | umho/cm | mg/L | mg/L | mg/L | mg/L | mg/L | mg/L | mg/L | mg/L | mg/L | mg/L | mg/L | mg/L | mg/L | mg/L | mg/L | mg/L | mg/L | pCi/L | +/- | meq/L | meq/L |  | %
| Lab Method | [42 empty] | Notes
Well Name | Sample Date

## End of restoration ore body
Description | End of restoration ground water quality samples obtained from Crow Butte Mine Unit 7 ore body wells
Formation(s) | Chadron Sandstone
Reference(s)
Notes | This data is not required.
| Analyte | Ca | Mg | Na | K | CO3 | HCO3 | SO4 | Cl | NH4 as N | NO2 as N | NO2+NO3 as N | F | SiO2 | Alk as CaCO3 | pH | TDS180 | calc TDS | EC | Al | As | B | Ba | Cd | Cr | Cu | Fe | Hg | Mn | Mo | Ni | Pb | Se | V | Zn | U | Ra-226 |  | Anion | Cation | A/C bal | WDEQ A/C | TDS bal
| Units | mg/L | mg/L | mg/L | mg/L | mg/L | mg/L | mg/L | mg/L | mg/L | mg/L | mg/L | mg/L | mg/L | mg/L | stnd | mg/L | mg/L | umho/cm | mg/L | mg/L | mg/L | mg/L | mg/L | mg/L | mg/L | mg/L | mg/L | mg/L | mg/L | mg/L | mg/L | mg/L | mg/L | mg/L | mg/L | pCi/L | +/- | meq/L | meq/L |  | %
| Lab Method | [42 empty] | Notes
Well Name | Sample Date

## Stability ore body
Description | Restoration stability ground water quality samples obtained from Crow Butte Mine Unit 7 ore body wells
Formation(s) | Chadron Sandstone
Reference(s)
Notes | This data is required, but has not been provided.
| Analyte | Ca | Mg | Na | K | CO3 | HCO3 | SO4 | Cl | NH4 as N | NO2 as N | NO2+NO3 as N | F | SiO2 | Alk as CaCO3 | pH | TDS180 | calc TDS | EC | Al | As | B | Ba | Cd | Cr | Cu | Fe | Hg | Mn | Mo | Ni | Pb | Se | V | Zn | U | Ra-226 |  | Anion | Cation | A/C bal | WDEQ A/C | TDS bal
| Units | mg/L | mg/L | mg/L | mg/L | mg/L | mg/L | mg/L | mg/L | mg/L | mg/L | mg/L | mg/L | mg/L | mg/L | stnd | mg/L | mg/L | umho/cm | mg/L | mg/L | mg/L | mg/L | mg/L | mg/L | mg/L | mg/L | mg/L | mg/L | mg/L | mg/L | mg/L | mg/L | mg/L | mg/L | mg/L | pCi/L | +/- | meq/L | meq/L |  | %
| Lab Method | [42 empty] | Notes
Well Name | Sample Date

## Perimeter wells
Description | Location and well completion description of Crow Butte MU-7 perimeter zone wells
Formation(s) | Chadron Sandstone
Reference(s) | 1
Notes | Openings are screened (S), unscreened (U), or not designated (N)
[9 empty] | Screen 1 |  |  | Screen 2 |  |  | Screen 3 |  |  | Screen 4 |  |  | Screen 5
|  |  | Easting | Northing | Ground surface elevation | Top of casing elevation | Well depth | Casing diameter | Screen type (1=scr,2=op,3=pt) | Depth to top of screen | Depth to bottom of screen | Screen type (1=scr,2=op,3=pt) | Depth to top of screen | Depth to bottom of screen | Screen type (1=scr,2=op,3=pt) | Depth to top of screen | Depth to bottom of screen | Screen type (1=scr,2=op,3=pt) | Depth to top of screen | Depth to bottom of screen | Screen type (1=scr,2=op,3=pt) | Depth to top of screen | Depth to bottom of screen | Depth to top of formation | Depth to bottom of formation
Well | AKA | Well type | ft | ft | ft msl | ft msl | ft | in |  | ft | ft |  | ft | ft |  | ft | ft |  | ft | ft |  | ft | ft | ft | ft | Notes
CM7-1 |  | Monitor |  |  | 3937 | 3938 | 720 | 4.95 | S | 623 | 628 | S | 648 | 673 | S | 683 | 691 | [6 empty] | 620 | 694
CM7-2 |  | Monitor |  |  | 3955 | 3956 | 740 | 4.95 | S | 655 | 660 | S | 665 | 675 | S | 685 | 695 | S | 700 | 710 |  |  |  | 657 | 713
CM7-3 |  | Monitor |  |  | 3924 | 3925 | 720 | 4.95 | S | 626 | 631 | S | 641 | 651 | S | 661 | 671 | S | 676 | 686 |  |  |  | 624 | 685
CM7-4 |  | Monitor |  |  | 3928 | 3929 | 720 | 4.95 | S | 647 | 657 | S | 667 | 677 | S | 687 | 702 | [6 empty] | 643 | 700
CM7-5 |  | Monitor |  |  | 3934 | 3935 | 760 | 4.95 | S | 657 | 667 | S | 682 | 687 | S | 697 | 712 | [6 empty] | 650 | 708
CM7-6 |  | Monitor |  |  | 3922 | 3923 | 730 | 4.95 | S | 657 | 667 | S | 672 | 677 | S | 687 | 702 | [6 empty] | 651 | 703
CM7-7 |  | Monitor |  |  | 3927 | 3928 | 740 | 4.95 | S | 657 | 667 | S | 677 | 687 | S | 702 | 712 | [6 empty] | 672 | 712
CM7-8 |  | Monitor |  |  | 3932 | 3933 | 750 | 4.95 | S | 666 | 671 | S | 686 | 696 | S | 706 | 721 | [6 empty] | 664 | 719
CM7-9 |  | Monitor |  |  | 3984 | 3985 | 810 | 4.95 | S | 728 | 738 | S | 748 | 758 | S | 768 | 778 | [6 empty] | 732 | 778
CM7-10 |  | Monitor |  |  | 3975 | 3976 | 800 | 4.95 | S | 736 | 746 | S | 756 | 761 | S | 766 | 776 | [6 empty] | 733 | 775
CM7-11 |  | Monitor |  |  | 3942 | 3943 | 780 | 4.95 | S | 685 | 695 | S | 710 | 715 | S | 725 | 735 | S | 740 | 745 |  |  |  | 687 | 744
CM7-12 |  | Monitor |  |  | 3926 | 3927 | 780 | 4.95 | S | 679 | 699 | S | 709 | 719 | S | 734 | 739 | [6 empty] | 689 | 745
CM7-13 |  | Monitor |  |  | 3909 | 3910 | 770 | 4.95 | S | 693 | 708 | S | 723 | 733 | S | 738 | 748 | [6 empty] | 692 | 749
CM7-14 |  | Monitor |  |  | 3897 | 3898 | 800 | 4.95 | S | 692 | 700 | S | 720 | 730 | S | 735 | 745 | S | 755 | 765 |  |  |  | 697 | 770
CM7-15 |  | Monitor |  |  | 3906 | 3907 | 820 | 4.95 | S | 762 | 767 | S | 777 | 782 | S | 787 | 802 | [6 empty] | 765 | 806
CM7-16 |  | Monitor |  |  | 3912 | 3913 | 860 | 4.95 | S | 801 | 816 | S | 821 | 824 | S | 829 | 832 | [6 empty] | 796 | 834

## Overlying wells
Description | Location and well completion description of Crow Butte MU-7 overlying zone wells
Formation(s) | Brule Sandstone
Reference(s) | 1
Notes | Openings are screened (S), unscreened (U), or not designated (N)
[9 empty] | Screen 1 |  |  | Screen 2 |  |  | Screen 3 |  |  | Screen 4 |  |  | Screen 5
|  |  | Easting | Northing | Ground surface elevation | Top of casing elevation | Well depth | Casing diameter | Screen type (1=scr,2=op,3=pt) | Depth to top of screen | Depth to bottom of screen | Screen type (1=scr,2=op,3=pt) | Depth to top of screen | Depth to bottom of screen | Screen type (1=scr,2=op,3=pt) | Depth to top of screen | Depth to bottom of screen | Screen type (1=scr,2=op,3=pt) | Depth to top of screen | Depth to bottom of screen | Screen type (1=scr,2=op,3=pt) | Depth to top of screen | Depth to bottom of screen | Depth to top of formation | Depth to bottom of formation
Well | AKA | Well type | ft | ft | ft msl | ft msl | ft | in |  | ft | ft |  | ft | ft |  | ft | ft |  | ft | ft |  | ft | ft | ft | ft | Notes
SM7-1 |  | Monitor |  |  | 3924 | 3925 | 310 | 4.95 | S | 196 | 216 | S | 286 | 296 | [9 empty] | 0 | 0
SM7-2 |  | Monitor |  |  | 3919 | 3920 | 300 | 4.95 | S | 205 | 235 | S | 265 | 285 | [9 empty] | 0 | 0
SM7-3 |  | Monitor |  |  | 3918 | 3919 | 310 | 4.95 | S | 196 | 226 | S | 286 | 296 | [9 empty] | 0 | 0
SM7-4 |  | Monitor |  |  | 3938 | 3939 | 350 | 4.95 | S | 205 | 240 | S | 330 | 340 | [9 empty] | 0 | 0
SM7-5 |  | Monitor |  |  | 3917 | 3918 | 350 | 4.95 | S | 185 | 195 | S | 215 | 235 | [9 empty] | 0 | 0
SM7-6 |  | Monitor |  |  | 3938 | 3939 | 330 | 4.95 | S | 190 | 210 | S | 270 | 290 | [9 empty] | 0 | 0
SM7-7 |  | Monitor |  |  | 3928 | 3929 | 330 | 4.95 | S | 230 | 245 | S | 255 | 265 | S | 315 | 320 | [6 empty] | 0 | 0
SM7-8 |  | Monitor |  |  | 3903 | 3904 | 300 | 4.95 | S | 185 | 200 | S | 210 | 230 | S | 250 | 285 | [6 empty] | 0 | 0
SM7-9 |  | Monitor |  |  | 3903 | 3904 | 320 | 4.95 | S | 175 | 195 | S | 210 | 230 | S | 240 | 260 | S | 270 | 275 |  |  |  | 0 | 0
SM7-10 |  | Monitor |  |  | 3913 | 3914 | 360 | 4.95 | S | 205 | 240 | S | 260 | 280 | S | 340 | 360 | [6 empty] | 0 | 0
SM7-11 |  | Monitor |  |  | 3936 | 3937 | 400 | 4.95 | S | 225 | 245 | S | 250 | 270 | [9 empty] | 0 | 0
SM7-12 |  | Monitor |  |  | 3907 | 3908 | 370 | 4.95 | S | 205 | 245 | S | 255 | 270 | [9 empty] | 0 | 0
SM7-13 |  | Monitor |  |  | 3908 | 3909 | 320 | 4.95 | S | 200 | 230 | S | 250 | 260 | S | 300 | 310 | [6 empty] | 0 | 0
SM7-14 |  | Monitor |  |  | 3938 | 3939 | 350 | 4.95 | S | 206 | 216 | S | 231 | 241 | S | 251 | 271 | S | 281 | 291 |  |  |  | 0 | 0
SM7-15 |  | Monitor |  |  | 3957 | 3958 | 360 | 4.95 | S | 230 | 240 | S | 250 | 275 | S | 295 | 305 | S | 315 | 325 |  |  |  | 0 | 0
SM7-16 |  | Monitor |  |  | 3986 | 3987 | 380 | 4.95 | S | 265 | 275 | S | 285 | 295 | S | 315 | 325 | [6 empty] | 0 | 0
SM7-17 |  | Monitor |  |  | 3953 | 3954 | 340 | 4.95 | S | 205 | 215 | S | 235 | 245 | S | 255 | 265 | S | 275 | 290 | S | 310 | 315 | 0 | 0
SM7-18 |  | Monitor |  |  | 3975 | 3976 | 340 | 4.95 | S | 260 | 265 | S | 275 | 300 | S | 310 | 315 | S | 320 | 330 |  |  |  | 0 | 0
SM7-19 |  | Monitor |  |  | 3951 | 3952 | 380 | 4.95 | S | 261 | 271 | S | 281 | 301 | S | 311 | 321 | S | 341 | 361 |  |  |  | 0 | 0
SM7-20 |  | Monitor |  |  | 3957 | 3958 | 400 | 4.95 | S | 276 | 316 | S | 326 | 346 | S | 366 | 376 | [6 empty] | 0 | 0
SM7-21 |  | Monitor |  |  | 3970 | 3971 | 400 | 4.95 | S | 304 | 319 | S | 334 | 339 | S | 364 | 369 | S | 379 | 384 |  |  |  | 0 | 0
SM7-22 |  | Monitor |  |  | 3935 | 3936 | 350 | 4.95 | S | 255 | 275 | S | 280 | 285 | S | 290 | 305 | [6 empty] | 0 | 0
SM7-23 |  | Monitor |  |  | 3943 | 3944 | 410 | 4.95 | S | 328 | 338 | S | 348 | 358 | S | 378 | 398 | [6 empty] | 0 | 0
SM7-24 |  | Monitor |  |  | 3945 | 3946 | 420 | 4.95 | S | 346 | 356 | S | 366 | 376 | S | 406 | 411 | [6 empty] | 0 | 0
SM7-25 |  | Monitor |  |  | 3935 | 3936 | 430 | 4.95 | S | 316 | 326 | S | 336 | 346 | S | 366 | 376 | S | 411 | 421 |  |  |  | 0 | 0

## Underlying wells
Description | Location and well completion description of Crow Butte MU-7 underlying zone wells
Formation(s)
Reference(s)
Notes | Monitoring of the underlying aquifer was not required
[9 empty] | Screen 1 |  | Screen 2 |  | Screen 3 |  | Screen 4 |  | Screen 5
|  |  | Easting | Northing | Ground surface elevation | Top of casing elevation | Well depth | Casing diameter | Depth to top of screen | Depth to bottom of screen | Depth to top of screen | Depth to bottom of screen | Depth to top of screen | Depth to bottom of screen | Depth to top of screen | Depth to bottom of screen | Depth to top of screen | Depth to bottom of screen | Depth to top of formation | Depth to bottom of formation
Well | AKA | Well type | ft | ft | ft msl | ft msl | ft | in | ft | ft | ft | ft | ft | ft | ft | ft | ft | ft | ft | ft | Notes

## Ore Body wells
Description | Location and well completion description of Crow Butte MU-7 ore body zone wells
Formation(s) | Chadron Sandstone
Reference(s) | 1, 3, 4, 5, 6, 7, 8, 9
Notes | Openings are screened (S), unscreened (U), or not designated (N)
[9 empty] | Screen 1 |  |  | Screen 2 |  |  | Screen 3 |  |  | Screen 4 |  |  | Screen 5
|  |  | Easting | Northing | Ground surface elevation | Top of casing elevation | Well depth | Casing diameter | Screen type (1=scr,2=op,3=pt) | Depth to top of screen | Depth to bottom of screen | Screen type (1=scr,2=op,3=pt) | Depth to top of screen | Depth to bottom of screen | Screen type (1=scr,2=op,3=pt) | Depth to top of screen | Depth to bottom of screen | Screen type (1=scr,2=op,3=pt) | Depth to top of screen | Depth to bottom of screen | Screen type (1=scr,2=op,3=pt) | Depth to top of screen | Depth to bottom of screen | Depth to top of formation | Depth to bottom of formation
Well | AKA | Well type | ft | ft | ft msl | ft msl | ft | in |  | ft | ft |  | ft | ft |  | ft | ft |  | ft | ft |  | ft | ft | ft | ft | Notes
1950 |  | Prod/Inj |  |  | 3921 | 3922 | 740 | 4.95 | S | 684 | 690 | [12 empty] | 666 | 715
1952 |  | Prod/Inj |  |  | 3934 | 3935 | 750 | 4.95 | S | 691 | 696 | [12 empty] | 663 | 718
1953 |  | Prod/Inj |  |  | 3939 | 3940 | 750 | 4.95 | S | 697 | 710 | [12 empty] | 680 | 720
1954 |  | Prod/Inj |  |  | 3935 | 3936 | 740 | 4.95 | S | 698 | 714 | [12 empty] | 667 | 719
1955 |  | Prod/Inj |  |  | 3934 | 3935 | 750 | 4.95 | S | 697 | 711 | [12 empty] | 665 | 717
1956 |  | Prod/Inj |  |  | 3937 | 3938 | 750 | 4.95 | S | 708 | 717 | [12 empty] | 674 | 718
1957 |  | Prod/Inj |  |  | 3923 | 3924 | 740 | 4.95 | S | 694 | 708 | [12 empty] | 661 | 706
1958 |  | Prod/Inj |  |  | 3921 | 3922 | 760 | 4.95 | S | 723 | 727 | [12 empty] | 677 | 731
1959 |  | Prod/Inj |  |  | 3905 | 3906 | 740 | 4.95 | S | 704 | 713 | [12 empty] | 658 | 711
1960 |  | Prod/Inj |  |  | 3892 | 3893 | 720 | 4.95 | S | 683 | 697 | [12 empty] | 642 | 695
1961 |  | Prod/Inj |  |  | 3891 | 3892 | 720 | 4.95 | S | 688 | 695 | [12 empty] | 622 | 692
1962 |  | Prod/Inj |  |  | 3897 | 3898 | 720 | 4.95 | S | 674 | 685 | [12 empty] | 641 | 696
1963 |  | Prod/Inj |  |  | 3917 | 3918 | 760 | 4.95 | S | 722 | 727 | [12 empty] | 674 | 728
1964 |  | Prod/Inj |  |  | 3921 | 3922 | 760 | 4.95 | S | 724 | 737 | [12 empty] | 680 | 734
1965 |  | Prod/Inj |  |  | 3916 | 3917 | 760 | 4.95 | S | 726 | 732 | [12 empty] | 672 | 729
1966 |  | Prod/Inj |  |  | 3927 | 3928 | 760 | 4.95 | S | 735 | 745 | [12 empty] | 686 | 743
1971 |  | Prod/Inj |  |  | 3901 | 3902 | 720 | 4.95 | S | 682 | 688 | [12 empty] | 637 | 688
1972A |  | Prod/Inj |  |  | 3937 | 3938 | 750 | 4.95 | S | 702 | 716 | [12 empty] | 680 | 719
1973 |  | Prod/Inj |  |  | 3937 | 3938 | 750 | 4.95 | S | 706 | 717 | [12 empty] | 668 | 716
1974 |  | Prod/Inj |  |  | 3919 | 3920 | 720 | 4.95 | S | 664 | 672 | [12 empty] | 642 | 689
1975 |  | Prod/Inj |  |  | 3917 | 3918 | 720 | 4.95 | S | 658 | 670 | [12 empty] | 632 | 686
1976 |  | Prod/Inj |  |  | 3924 | 3925 | 720 | 4.95 | S | 661 | 670 | [12 empty] | 637 | 683
1977 |  | Prod/Inj |  |  | 3917 | 3918 | 740 | 4.95 | S | 699 | 704 | [12 empty] | 647 | 701
1978 |  | Prod/Inj |  |  | 3912 | 3913 | 740 | 4.95 | S | 696 | 705 | [12 empty] | 647 | 703
1979 |  | Prod/Inj |  |  | 3933 | 3934 | 760 | 4.95 | S | 708 | 730 | [12 empty] | 681 | 727
1982 |  | Prod/Inj |  |  | 3976 | 3977 | 820 | 4.95 | S | 792 | 800 | [12 empty] | 750 | 798
1983 |  | Prod/Inj |  |  | 3952 | 3953 | 800 | 4.95 | S | 764 | 769 | [12 empty] | 710 | 765
1984 |  | Prod/Inj |  |  | 3933 | 3934 | 810 | 4.95 | S | 769 | 777 | [12 empty] | 712 | 775
1985 |  | Prod/Inj |  |  | 3970 | 3971 | 830 | 4.95 | S | 808 | 814 | [12 empty] | 757 | 812
1986 |  | Prod/Inj |  |  | 3943 | 3944 | 850 | 4.95 | S | 812 | 821 | [12 empty] | 762 | 818
1990 |  | Prod/Inj |  |  | 3912 | 3913 | 740 | 4.95 | S | 698 | 711 | [12 empty] | 652 | 708
1994 |  | Prod/Inj |  |  | 3917 | 3918 | 740 | 4.95 | S | 688 | 703 | [12 empty] | 659 | 712
1999 |  | Prod/Inj |  |  | 3907 | 3908 | 740 | 4.95 | S | 712 | 720 | [12 empty] | 659 | 717
2000 |  | Prod/Inj |  |  | 3911 | 3912 | 740 | 4.95 | S | 711 | 719 | [12 empty] | 665 | 716
2001 |  | Prod/Inj |  |  | 3893 | 3894 | 720 | 4.95 | S | 686 | 700 | [12 empty] | 640 | 695
2007 |  | Prod/Inj |  |  | 3909 | 3910 | 740 | 4.95 | S | 680 | 704 | [12 empty] | 656 | 709
2009 |  | Prod/Inj |  |  | 3939 | 3940 | 760 | 4.95 | S | 698 | 710 | [12 empty] | 678 | 718
2012 |  | Prod/Inj |  |  | 3928 | 3929 | 750 | 4.95 | S | 698 | 714 | [12 empty] | 658 | 712
2013 |  | Prod/Inj |  |  | 3922 | 3923 | 750 | 4.95 | S | 706 | 714 | [12 empty] | 656 | 712
2014 |  | Prod/Inj |  |  | 3915 | 3916 | 740 | 4.95 | S | 697 | 710 | [12 empty] | 651 | 707
2015 |  | Prod/Inj |  |  | 3929 | 3930 | 750 | 4.95 | S | 694 | 708 | [12 empty] | 674 | 717
2017 |  | Prod/Inj |  |  | 3910 | 3911 | 750 | 4.95 | S | 715 | 726 | [12 empty] | 669 | 723
2018 |  | Prod/Inj |  |  | 3896 | 3897 | 730 | 4.95 | S | 693 | 708 | [12 empty] | 646 | 704
2019 |  | Prod/Inj |  |  | 3920 | 3921 | 750 | 4.95 | S | 729 | 734 | [12 empty] | 680 | 730
2021 |  | Prod/Inj |  |  | 3915 | 3916 | 750 | 4.95 | S | 713 | 727 | [12 empty] | 670 | 725
2026 |  | Prod/Inj |  |  | 3926 | 3927 | 760 | 4.95 | S | 684 | 695 | [12 empty] | 659 | 708
2027 |  | Prod/Inj |  |  | 3916 | 3917 | 750 | 4.95 | S | 684 | 700 | [12 empty] | 652 | 710
2031 |  | Prod/Inj |  |  | 3918 | 3919 | 740 | 4.95 | S | 695 | 708 | [12 empty] | 654 | 713
2032 |  | Prod/Inj |  |  | 3923 | 3924 | 760 | 4.95 | S | 690 | 704 | [12 empty] | 673 | 713
2034 |  | Prod/Inj |  |  | 3940 | 3941 | 760 | 4.95 | S | 698 | 713 | [12 empty] | 686 | 721
2035 |  | Prod/Inj |  |  | 3927 | 3928 | 750 | 4.95 | S | 704 | 716 | [12 empty] | 665 | 714
2036 |  | Prod/Inj |  |  | 3915 | 3916 | 730 | 4.95 | S | 659 | 670 | [12 empty] | 631 | 685
2037 |  | Prod/Inj |  |  | 3911 | 3912 | 720 | 4.95 | S | 653 | 665 | [12 empty] | 621 | 678
2038 |  | Prod/Inj |  |  | 3934 | 3935 | 740 | 4.95 | S | 669 | 688 | [12 empty] | 646 | 697
2040 |  | Prod/Inj |  |  | 3917 | 3918 | 720 | 4.95 | S | 663 | 673 | [12 empty] | 635 | 685
2041 |  | Prod/Inj |  |  | 3915 | 3916 | 750 | 4.95 | S | 715 | 729 | [12 empty] | 672 | 725
2042 |  | Prod/Inj |  |  | 3902 | 3903 | 730 | 4.95 | S | 693 | 709 | [12 empty] | 652 | 708
2043 |  | Prod/Inj |  |  | 3906 | 3907 | 740 | 4.95 | S | 703 | 717 | [12 empty] | 660 | 714
2045 |  | Prod/Inj |  |  | 3921 | 3922 | 760 | 4.95 | S | 730 | 737 | [12 empty] | 680 | 734
2050 |  | Prod/Inj |  |  | 3938 | 3939 | 760 | 4.95 | S | 706 | 718 | [12 empty] | 665 | 716
2054 |  | Prod/Inj |  |  | 3877 | 3878 | 710 | 4.95 | S | 667 | 680 | [12 empty] | 625 | 681
2056 |  | Prod/Inj |  |  | 3915 | 3916 | 750 | 4.95 | S | 670 | 692 | [12 empty] | 668 | 713
2057 |  | Prod/Inj |  |  | 3922 | 3923 | 750 | 4.95 | S | 698 | 706 | [12 empty] | 669 | 717
2058 |  | Prod/Inj |  |  | 3933 | 3934 | 760 | 4.95 | S | 697 | 704 | [12 empty] | 682 | 720
2060 |  | Prod/Inj |  |  | 3934 | 3935 | 750 | 4.95 | S | 699 | 713 | [12 empty] | 661 | 716
2061 |  | Prod/Inj |  |  | 3890 | 3891 | 710 | 4.95 | S | 673 | 684 | [12 empty] | 633 | 689
2067 |  | Prod/Inj |  |  | 3874 | 3875 | 700 | 4.95 | S | 672 | 679 | [12 empty] | 623 | 676
2073 |  | Prod/Inj |  |  | 3939 | 3940 | 750 | 4.95 | S | 698 | 711 | [12 empty] | 677 | 718
2074 |  | Prod/Inj |  |  | 3933 | 3934 | 760 | 4.95 | S | 709 | 715 | [12 empty] | 663 | 713
2075 |  | Prod/Inj |  |  | 3932 | 3933 | 760 | 4.95 | S | 707 | 717 | [12 empty] | 667 | 715
2077 |  | Prod/Inj |  |  | 3924 | 3925 | 730 | 4.95 | S | 703 | 711 | [12 empty] | 643 | 709
2078 |  | Prod/Inj |  |  | 3900 | 3901 | 720 | 4.95 | S | 688 | 697 | [12 empty] | 645 | 695
2083 |  | Prod/Inj |  |  | 3914 | 3915 | 730 | 4.95 | S | 693 | 706 | [12 empty] | 649 | 703
2086 |  | Prod/Inj |  |  | 3903 | 3904 | 720 | 4.95 | S | 684 | 695 | [12 empty] | 644 | 701
2089 |  | Prod/Inj |  |  | 3915 | 3916 | 760 | 4.95 | S | 683 | 700 | [12 empty] | 653 | 712
2090 |  | Prod/Inj |  |  | 3908 | 3909 | 730 | 4.95 | S | 690 | 702 | [12 empty] | 657 | 705
2091 |  | Prod/Inj |  |  | 3900 | 3901 | 730 | 4.95 | S | 690 | 695 | [12 empty] | 646 | 697
2092 |  | Prod/Inj |  |  | 3907 | 3908 | 720 | 4.95 | S | 693 | 707 | [12 empty] | 652 | 704
2093 |  | Prod/Inj |  |  | 3908 | 3909 | 720 | 4.95 | S | 689 | 703 | [12 empty] | 650 | 700
2094 |  | Prod/Inj |  |  | 3908 | 3909 | 720 | 4.95 | S | 688 | 699 | [12 empty] | 649 | 696
2097 |  | Prod/Inj |  |  | 3899 | 3900 | 710 | 4.95 | S | 684 | 699 | [12 empty] | 644 | 697
2098 |  | Prod/Inj |  |  | 3904 | 3905 | 720 | 4.95 | S | 689 | 700 | [12 empty] | 644 | 697
2099 |  | Prod/Inj |  |  | 3896 | 3897 | 720 | 4.95 | S | 683 | 696 | [12 empty] | 626 | 696
2100 |  | Prod/Inj |  |  | 3904 | 3905 | 720 | 4.95 | S | 694 | 705 | [12 empty] | 653 | 703
2101 |  | Prod/Inj |  |  | 3909 | 3910 | 720 | 4.95 | S | 688 | 706 | [12 empty] | 648 | 705
2102 |  | Prod/Inj |  |  | 3913 | 3914 | 740 | 4.95 | S | 694 | 708 | [12 empty] | 656 | 710
2103 |  | Prod/Inj |  |  | 3900 | 3901 | 720 | 4.95 | S | 690 | 701 | [12 empty] | 628 | 700
2104 |  | Prod/Inj |  |  | 3907 | 3908 | 720 | 4.95 | S | 695 | 705 | [12 empty] | 652 | 703
2106 |  | Prod/Inj |  |  | 3924 | 3925 | 760 | 4.95 | S | 689 | 707 | [12 empty] | 649 | 717
2107 |  | Prod/Inj |  |  | 3926 | 3927 | 760 | 4.95 | S | 695 | 709 | [12 empty] | 675 | 718
2108 |  | Prod/Inj |  |  | 3932 | 3933 | 760 | 4.95 | S | 695 | 713 | [12 empty] | 680 | 723
2110 |  | Prod/Inj |  |  | 3919 | 3920 | 760 | 4.95 | S | 694 | 714 | [12 empty] | 655 | 712
2111 |  | Prod/Inj |  |  | 3913 | 3914 | 730 | 4.95 | S | 700 | 707 | [12 empty] | 650 | 704
2113 |  | Prod/Inj |  |  | 3916 | 3917 | 730 | 4.95 | S | 695 | 703 | [12 empty] | 649 | 698
2118 |  | Prod/Inj |  |  | 3919 | 3920 | 740 | 4.95 | S | 700 | 708 | [12 empty] | 658 | 706
2119 |  | Prod/Inj |  |  | 3921 | 3922 | 740 | 4.95 | S | 693 | 707 | [12 empty] | 656 | 705
2120 |  | Prod/Inj |  |  | 3938 | 3939 | 740 | 4.95 | S | 695 | 718 | [12 empty] | 665 | 716
2124 |  | Prod/Inj |  |  | 3930 | 3931 | 740 | 4.95 | S | 703 | 717 | [12 empty] | 675 | 715
2125 |  | Prod/Inj |  |  | 3897 | 3898 | 720 | 4.95 | S | 670 | 694 | [12 empty] | 640 | 692
2126 |  | Prod/Inj |  |  | 3875 | 3876 | 710 | 4.95 | S | 674 | 683 | [12 empty] | 626 | 681
2127 |  | Prod/Inj |  |  | 3888 | 3889 | 710 | 4.95 | S | 676 | 692 | [12 empty] | 633 | 689
2128 |  | Prod/Inj |  |  | 3889 | 3890 | 720 | 4.95 | S | 682 | 692 | [12 empty] | 632 | 690
2130 |  | Prod/Inj |  |  | 3893 | 3894 | 720 | 4.95 | S | 677 | 694 | [12 empty] | 640 | 692
2132 |  | Prod/Inj |  |  | 3928 | 3929 | 740 | 4.95 | S | 701 | 708 | [12 empty] | 661 | 710
2133 |  | Prod/Inj |  |  | 3936 | 3937 | 740 | 4.95 | S | 701 | 718 | [12 empty] | 664 | 718
2136 |  | Prod/Inj |  |  | 3910 | 3911 | 740 | 4.95 | S | 664 | 679 | [12 empty] | 662 | 709
2137 |  | Prod/Inj |  |  | 3902 | 3903 | 730 | 4.95 | S | 678 | 702 | [12 empty] | 646 | 699
2138 |  | Prod/Inj |  |  | 3891 | 3892 | 720 | 4.95 | S | 665 | 676 | [12 empty] | 625 | 692
2139 |  | Prod/Inj |  |  | 3939 | 3940 | 750 | 4.95 | S | 697 | 713 | [12 empty] | 682 | 721
2141 |  | Prod/Inj |  |  | 3881 | 3882 | 710 | 4.95 | S | 675 | 687 | [12 empty] | 626 | 685
2142 |  | Prod/Inj |  |  | 3893 | 3894 | 710 | 4.95 | S | 676 | 691 | [12 empty] | 635 | 690
2144 |  | Prod/Inj |  |  | 3892 | 3893 | 710 | 4.95 | S | 683 | 693 | [12 empty] | 638 | 688
2145 |  | Prod/Inj |  |  | 3892 | 3893 | 720 | 4.95 | S | 680 | 693 | [12 empty] | 634 | 691
2150 |  | Prod/Inj |  |  | 3924 | 3925 | 740 | 4.95 | S | 702 | 712 | [12 empty] | 661 | 710
2152 |  | Prod/Inj |  |  | 3937 | 3938 | 740 | 4.95 | S | 713 | 719 | [12 empty] | 677 | 716
2158 |  | Prod/Inj |  |  | 3937 | 3938 | 740 | 4.95 | S | 691 | 704 | [12 empty] | 675 | 715
2159 |  | Prod/Inj |  |  | 3933 | 3934 | 740 | 4.95 | S | 710 | 717 | [12 empty] | 670 | 714
2160 |  | Prod/Inj |  |  | 3938 | 3939 | 740 | 4.95 | S | 693 | 710 | [12 empty] | 673 | 716
2161 |  | Prod/Inj |  |  | 3889 | 3890 | 720 | 4.95 | S | 686 | 698 | [12 empty] | 619 | 695
2163 |  | Prod/Inj |  |  | 3896 | 3897 | 730 | 4.95 | S | 700 | 706 | [12 empty] | 645 | 704
2164 |  | Prod/Inj |  |  | 3901 | 3902 | 730 | 4.95 | S | 692 | 712 | [12 empty] | 653 | 709
2166 |  | Prod/Inj |  |  | 3943 | 3944 | 850 | 4.95 | S | 818 | 827 | [12 empty] | 766 | 824
2167 |  | Prod/Inj |  |  | 3948 | 3949 | 850 | 4.95 | S | 809 | 823 | [12 empty] | 764 | 819
2168 |  | Prod/Inj |  |  | 3963 | 3964 | 820 | 4.95 | S | 802 | 811 | [12 empty] | 755 | 807
2169 |  | Prod/Inj |  |  | 3966 | 3967 | 840 | 4.95 | S | 791 | 818 | [12 empty] | 778 | 815
2170 |  | Prod/Inj |  |  | 3973 | 3974 | 840 | 4.95 | S | 791 | 819 | [12 empty] | 760 | 810
2171 |  | Prod/Inj |  |  | 3975 | 3976 | 820 | 4.95 | S | 785 | 806 | [12 empty] | 752 | 801
2173 |  | Prod/Inj |  |  | 3976 | 3977 | 830 | 4.95 | S | 772 | 800 | [12 empty] | 749 | 797
2174 |  | Prod/Inj |  |  | 3951 | 3952 | 800 | 4.95 | S | 761 | 774 | [12 empty] | 723 | 771
2175 |  | Prod/Inj |  |  | 3948 | 3949 | 800 | 4.95 | S | 759 | 770 | [12 empty] | 712 | 763
2178 |  | Prod/Inj |  |  | 3983 | 3984 | 820 | 4.95 | S | 781 | 791 | [12 empty] | 741 | 787
2181 |  | Prod/Inj |  |  | 3942 | 3943 | 760 | 4.95 | S | 734 | 742 | [12 empty] | 690 | 738
2183 |  | Prod/Inj |  |  | 3920 | 3921 | 740 | 4.95 | S | 697 | 715 | [12 empty] | 671 | 714
2185 |  | Prod/Inj |  |  | 3901 | 3902 | 740 | 4.95 | S | 695 | 702 | [12 empty] | 649 | 700
2186 |  | Prod/Inj |  |  | 3918 | 3919 | 810 | 4.95 | S | 773 | 778 | [12 empty] | 722 | 776
2188 |  | Prod/Inj |  |  | 3939 | 3940 | 810 | 4.95 | S | 776 | 786 | [12 empty] | 719 | 785
2190 |  | Prod/Inj |  |  | 3930 | 3931 | 810 | 4.95 | S | 750 | 762 | [12 empty] | 702 | 759
2191 |  | Prod/Inj |  |  | 3895 | 3896 | 720 | 4.95 | S | 678 | 688 | [12 empty] | 635 | 682
2196 |  | Prod/Inj |  |  | 3929 | 3930 | 740 | 4.95 | S | 704 | 713 | [12 empty] | 658 | 710
2197 |  | Prod/Inj |  |  | 3930 | 3931 | 750 | 4.95 | S | 694 | 703 | [12 empty] | 669 | 724
2199 |  | Prod/Inj |  |  | 3931 | 3932 | 720 | 4.95 | S | 665 | 675 | [12 empty] | 640 | 682
2200 |  | Prod/Inj |  |  | 3938 | 3939 | 730 | 4.95 | S | 676 | 689 | [12 empty] | 657 | 701
2201 |  | Prod/Inj |  |  | 3945 | 3946 | 740 | 4.95 | S | 682 | 697 | [12 empty] | 667 | 709
2203 |  | Prod/Inj |  |  | 3940 | 3941 | 740 | 4.95 | S | 704 | 721 | [12 empty] | 670 | 720
2204 |  | Prod/Inj |  |  | 3917 | 3918 | 730 | 4.95 | S | 695 | 703 | [12 empty] | 652 | 701
2205 |  | Prod/Inj |  |  | 3918 | 3919 | 740 | 4.95 | S | 688 | 711 | [12 empty] | 658 | 709
2206 |  | Prod/Inj |  |  | 3958 | 3959 | 820 | 4.95 | S | 787 | 792 | [12 empty] | 739 | 789
2208 |  | Prod/Inj |  |  | 3936 | 3937 | 860 | 4.95 | S | 830 | 841 | [12 empty] | 760 | 838
2208 |  | Prod/Inj |  |  | 3936 | 3937 | 860 | 4.95 | S | 830 | 841 | [12 empty] | 760 | 838
2212 |  | Prod/Inj |  |  | 3923 | 3924 | 840 | 4.95 | S | 803 | 810 | [12 empty] | 748 | 808
2213 |  | Prod/Inj |  |  | 3933 | 3934 | 860 | 4.95 | S | 822 | 830 | [12 empty] | 787 | 838
2213 |  | Prod/Inj |  |  | 3933 | 3934 | 860 | 4.95 | S | 822 | 830 | [12 empty] | 787 | 838
2216 |  | Prod/Inj |  |  | 3949 | 3950 | 800 | 4.95 | S | 766 | 776 | [12 empty] | 725 | 774
2217 |  | Prod/Inj |  |  | 3954 | 3955 | 820 | 4.95 | S | 764 | 777 | [12 empty] | 723 | 774
2218 |  | Prod/Inj |  |  | 3924 | 3925 | 710 | 4.95 | S | 660 | 678 | [12 empty] | 643 | 689
2219 |  | Prod/Inj |  |  | 3920 | 3921 | 710 | 4.95 | S | 658 | 685 | [12 empty] | 638 | 684
2220 |  | Prod/Inj |  |  | 3930 | 3931 | 720 | 4.95 | S | 667 | 682 | [12 empty] | 647 | 692
2223 |  | Prod/Inj |  |  | 3981 | 3982 | 810 | 4.95 | S | 781 | 790 | [12 empty] | 740 | 787
2224 |  | Prod/Inj |  |  | 3978 | 3979 | 810 | 4.95 | S | 775 | 785 | [12 empty] | 730 | 781
2225 |  | Prod/Inj |  |  | 3957 | 3958 | 790 | 4.95 | S | 763 | 769 | [12 empty] | 719 | 766
2226 |  | Prod/Inj |  |  | 3959 | 3960 | 800 | 4.95 | S | 767 | 772 | [12 empty] | 722 | 770
2230 |  | Prod/Inj |  |  | 3927 | 3928 | 720 | 4.95 | S | 665 | 689 | [12 empty] | 648 | 688
2231 |  | Prod/Inj |  |  | 3935 | 3936 | 730 | 4.95 | S | 675 | 687 | [12 empty] | 650 | 696
2232 |  | Prod/Inj |  |  | 3918 | 3919 | 720 | 4.95 | S | 671 | 676 | [12 empty] | 640 | 681
2233 |  | Prod/Inj |  |  | 3913 | 3914 | 710 | 4.95 | S | 655 | 667 | [12 empty] | 635 | 680
2235 |  | Prod/Inj |  |  | 3929 | 3930 | 740 | 4.95 | S | 686 | 697 | [12 empty] | 650 | 704
2236 |  | Prod/Inj |  |  | 3913 | 3914 | 740 | 4.95 | S | 683 | 709 | [12 empty] | 654 | 705
2237 |  | Prod/Inj |  |  | 3921 | 3922 | 740 | 4.95 | S | 694 | 716 | [12 empty] | 662 | 714
2239 |  | Prod/Inj |  |  | 3923 | 3924 | 800 | 4.95 | S | 771 | 781 | [12 empty] | 715 | 779
2241 |  | Prod/Inj |  |  | 3936 | 3937 | 860 | 4.95 | S | 822 | 844 | [12 empty] | 768 | 841
2241 |  | Prod/Inj |  |  | 3936 | 3937 | 860 | 4.95 | S | 822 | 844 | [12 empty] | 768 | 841
2242 |  | Prod/Inj |  |  | 3973 | 3974 | 800 | 4.95 | S | 773 | 779 | [12 empty] | 715 | 774
2243 |  | Prod/Inj |  |  | 3970 | 3971 | 800 | 4.95 | S | 768 | 776 | [12 empty] | 714 | 773
2244 |  | Prod/Inj |  |  | 3976 | 3977 | 810 | 4.95 | S | 774 | 781 | [12 empty] | 721 | 780
2245 |  | Prod/Inj |  |  | 3988 | 3989 | 820 | 4.95 | S | 786 | 794 | [12 empty] | 732 | 791
2246 |  | Prod/Inj |  |  | 3975 | 3976 | 810 | 4.95 | S | 777 | 789 | [12 empty] | 738 | 785
2249 |  | Prod/Inj |  |  | 3917 | 3918 | 700 | 4.95 | S | 648 | 664 | [12 empty] | 627 | 671
2250 |  | Prod/Inj |  |  | 3912 | 3913 | 700 | 4.95 | S | 650 | 661 | [12 empty] | 627 | 672
2253 |  | Prod/Inj |  |  | 3915 | 3916 | 700 | 4.95 | S | 664 | 683 | [12 empty] | 633 | 681
2255 |  | Prod/Inj |  |  | 3946 | 3947 | 740 | 4.95 | S | 687 | 701 | [12 empty] | 665 | 712
2256 |  | Prod/Inj |  |  | 3908 | 3909 | 740 | 4.95 | S | 700 | 709 | [12 empty] | 664 | 706
2261 |  | Prod/Inj |  |  | 3934 | 3935 | 860 | 4.95 | S | 820 | 829 | [12 empty] | 797 | 842
2263 |  | Prod/Inj |  |  | 3929 | 3930 | 840 | 4.95 | S | 811 | 816 | [12 empty] | 751 | 813
2264 |  | Prod/Inj |  |  | 3916 | 3917 | 820 | 4.95 | S | 768 | 778 | [12 empty] | 724 | 776
2265 |  | Prod/Inj |  |  | 3914 | 3915 | 790 | 4.95 | S | 765 | 775 | [12 empty] | 715 | 771
2266 |  | Prod/Inj |  |  | 3918 | 3919 | 730 | 4.95 | S | 697 | 707 | [12 empty] | 656 | 704
2267 |  | Prod/Inj |  |  | 3917 | 3918 | 730 | 4.95 | S | 688 | 705 | [12 empty] | 644 | 703
2269 |  | Prod/Inj |  |  | 3940 | 3941 | 840 | 4.95 | S | 817 | 825 | [12 empty] | 746 | 821
2271 |  | Prod/Inj |  |  | 3922 | 3923 | 740 | 4.95 | S | 693 | 711 | [12 empty] | 658 | 714
2272 |  | Prod/Inj |  |  | 3933 | 3934 | 740 | 4.95 | S | 698 | 714 | [12 empty] | 662 | 712
2273 |  | Prod/Inj |  |  | 3937 | 3938 | 740 | 4.95 | S | 702 | 716 | [12 empty] | 665 | 717
2274 |  | Prod/Inj |  |  | 3931 | 3932 | 750 | 4.95 | S | 704 | 718 | [12 empty] | 658 | 714
2276 |  | Prod/Inj |  |  | 3907 | 3908 | 720 | 4.95 | S | 689 | 696 | [12 empty] | 644 | 692
2277 |  | Prod/Inj |  |  | 3894 | 3895 | 710 | 4.95 | S | 683 | 691 | [12 empty] | 632 | 688
2280 |  | Prod/Inj |  |  | 3939 | 3940 | 740 | 4.95 | S | 694 | 716 | [12 empty] | 677 | 715
2281 |  | Prod/Inj |  |  | 3939 | 3940 | 750 | 4.95 | S | 704 | 717 | [12 empty] | 671 | 714
2282 |  | Prod/Inj |  |  | 3936 | 3937 | 740 | 4.95 | S | 707 | 718 | [12 empty] | 664 | 715
2283 |  | Prod/Inj |  |  | 3891 | 3892 | 710 | 4.95 | S | 680 | 692 | [12 empty] | 631 | 689
2284 |  | Prod/Inj |  |  | 3879 | 3880 | 710 | 4.95 | S | 666 | 682 | [12 empty] | 623 | 680
2285 |  | Prod/Inj |  |  | 3941 | 3942 | 860 | 4.95 | S | 820 | 832 | [12 empty] | 771 | 830
2286 |  | Prod/Inj |  |  | 3927 | 3928 | 780 | 4.95 | S | 738 | 747 | [12 empty] | 686 | 745
2291 |  | Prod/Inj |  |  | 3899 | 3900 | 720 | 4.95 | S | 689 | 699 | [12 empty] | 639 | 696
2303 |  | Prod/Inj |  |  | 3940 | 3941 | 740 | 4.95 | S | 689 | 716 | [12 empty] | 673 | 717
2304 |  | Prod/Inj |  |  | 3936 | 3937 | 740 | 4.95 | S | 688 | 703 | [12 empty] | 670 | 715
2305 |  | Prod/Inj |  |  | 3938 | 3939 | 740 | 4.95 | S | 701 | 718 | [12 empty] | 666 | 719
2310 |  | Prod/Inj |  |  | 3938 | 3939 | 740 | 4.95 | S | 701 | 722 | [12 empty] | 664 | 720
2311 |  | Prod/Inj |  |  | 3937 | 3938 | 740 | 4.95 | S | 703 | 718 | [12 empty] | 670 | 720
2313 |  | Prod/Inj |  |  | 3939 | 3940 | 740 | 4.95 | S | 704 | 720 | [12 empty] | 664 | 719
2314 |  | Prod/Inj |  |  | 3929 | 3930 | 730 | 4.95 | S | 693 | 708 | [12 empty] | 657 | 706
2316 |  | Prod/Inj |  |  | 3923 | 3924 | 760 | 4.95 | S | 728 | 738 | [12 empty] | 680 | 735
2318 |  | Prod/Inj |  |  | 3944 | 3945 | 800 | 4.95 | S | 760 | 783 | [12 empty] | 723 | 780
2319 |  | Prod/Inj |  |  | 3939 | 3940 | 810 | 4.95 | S | 763 | 784 | [12 empty] | 724 | 783
2320 |  | Prod/Inj |  |  | 3944 | 3945 | 800 | 4.95 | S | 761 | 784 | [12 empty] | 727 | 782
2321 |  | Prod/Inj |  |  | 3929 | 3930 | 730 | 4.95 | S | 692 | 706 | [12 empty] | 652 | 706
2322 |  | Prod/Inj |  |  | 3930 | 3931 | 730 | 4.95 | S | 687 | 706 | [12 empty] | 651 | 707
2323 |  | Prod/Inj |  |  | 3934 | 3935 | 730 | 4.95 | S | 697 | 711 | [12 empty] | 657 | 708
2324 |  | Prod/Inj |  |  | 3935 | 3936 | 740 | 4.95 | S | 692 | 715 | [12 empty] | 661 | 714
2325 |  | Prod/Inj |  |  | 3932 | 3933 | 740 | 4.95 | S | 710 | 718 | [12 empty] | 658 | 717
2326 |  | Prod/Inj |  |  | 3916 | 3917 | 720 | 4.95 | S | 660 | 669 | [12 empty] | 640 | 685
2328 |  | Prod/Inj |  |  | 3910 | 3911 | 710 | 4.95 | S | 644 | 659 | [12 empty] | 624 | 670
2329 |  | Prod/Inj |  |  | 3922 | 3923 | 710 | 4.95 | S | 663 | 674 | [12 empty] | 640 | 685
2331 |  | Prod/Inj |  |  | 3923 | 3924 | 710 | 4.95 | S | 655 | 668 | [12 empty] | 632 | 682
2332 |  | Prod/Inj |  |  | 3910 | 3911 | 700 | 4.95 | S | 647 | 659 | [12 empty] | 623 | 672
2333 |  | Prod/Inj |  |  | 3911 | 3912 | 710 | 4.95 | S | 653 | 663 | [12 empty] | 627 | 676
2334 |  | Prod/Inj |  |  | 3938 | 3939 | 740 | 4.95 | S | 704 | 716 | [12 empty] | 662 | 713
2339 |  | Prod/Inj |  |  | 3917 | 3918 | 720 | 4.95 | S | 656 | 667 | [12 empty] | 634 | 682
2340 |  | Prod/Inj |  |  | 3917 | 3918 | 720 | 4.95 | S | 661 | 674 | [12 empty] | 642 | 683
2341 |  | Prod/Inj |  |  | 3934 | 3935 | 740 | 4.95 | S | 700 | 718 | [12 empty] | 660 | 717
2342 |  | Prod/Inj |  |  | 3939 | 3940 | 740 | 4.95 | S | 703 | 721 | [12 empty] | 669 | 719
2343 |  | Prod/Inj |  |  | 3928 | 3929 | 730 | 4.95 | S | 689 | 710 | [12 empty] | 662 | 708
2344 |  | Prod/Inj |  |  | 3913 | 3914 | 720 | 4.95 | S | 697 | 702 | [12 empty] | 646 | 699
2349 |  | Prod/Inj |  |  | 3932 | 3933 | 740 | 4.95 | S | 694 | 707 | [12 empty] | 656 | 710
2350 |  | Prod/Inj |  |  | 3936 | 3937 | 740 | 4.95 | S | 699 | 714 | [12 empty] | 664 | 711
2354 |  | Prod/Inj |  |  | 3936 | 3937 | 740 | 4.95 | S | 697 | 718 | [12 empty] | 669 | 716
2355 |  | Prod/Inj |  |  | 3928 | 3929 | 740 | 4.95 | S | 690 | 710 | [12 empty] | 665 | 708
2359 |  | Prod/Inj |  |  | 3931 | 3932 | 740 | 4.95 | S | 693 | 711 | [12 empty] | 653 | 709
2360 |  | Prod/Inj |  |  | 3941 | 3942 | 750 | 4.95 | S | 703 | 721 | [12 empty] | 671 | 720
2361 |  | Prod/Inj |  |  | 3932 | 3933 | 740 | 4.95 | S | 712 | 718 | [12 empty] | 659 | 716
2362 |  | Prod/Inj |  |  | 3940 | 3941 | 740 | 4.95 | S | 709 | 718 | [12 empty] | 662 | 716
2365 |  | Prod/Inj |  |  | 3941 | 3942 | 750 | 4.95 | S | 712 | 718 | [12 empty] | 670 | 720
2366 |  | Prod/Inj |  |  | 3922 | 3923 | 730 | 4.95 | S | 682 | 704 | [12 empty] | 650 | 703
2367 |  | Prod/Inj |  |  | 3922 | 3923 | 730 | 4.95 | S | 685 | 704 | [12 empty] | 656 | 702
2368 |  | Prod/Inj |  |  | 3916 | 3917 | 730 | 4.95 | S | 684 | 702 | [12 empty] | 646 | 700
2369 |  | Prod/Inj |  |  | 3916 | 3917 | 730 | 4.95 | S | 693 | 702 | [12 empty] | 653 | 698
2370 |  | Prod/Inj |  |  | 3914 | 3915 | 730 | 4.95 | S | 684 | 704 | [12 empty] | 645 | 702
2371 |  | Prod/Inj |  |  | 3915 | 3916 | 730 | 4.95 | S | 692 | 701 | [12 empty] | 641 | 699
2372 |  | Prod/Inj |  |  | 3915 | 3916 | 730 | 4.95 | S | 683 | 701 | [12 empty] | 647 | 700
2373 |  | Prod/Inj |  |  | 3919 | 3920 | 730 | 4.95 | S | 686 | 702 | [12 empty] | 658 | 700
2374 |  | Prod/Inj |  |  | 3916 | 3917 | 720 | 4.95 | S | 664 | 671 | [12 empty] | 640 | 683
2376 |  | Prod/Inj |  |  | 3912 | 3913 | 730 | 4.95 | S | 693 | 703 | [12 empty] | 645 | 699
2377 |  | Prod/Inj |  |  | 3914 | 3915 | 730 | 4.95 | S | 686 | 702 | [12 empty] | 651 | 700
2378 |  | Prod/Inj |  |  | 3913 | 3914 | 730 | 4.95 | S | 685 | 702 | [12 empty] | 650 | 698
2379 |  | Prod/Inj |  |  | 3914 | 3915 | 730 | 4.95 | S | 690 | 704 | [12 empty] | 652 | 702
2381 |  | Prod/Inj |  |  | 3913 | 3914 | 730 | 4.95 | S | 696 | 703 | [12 empty] | 635 | 700
2382 |  | Prod/Inj |  |  | 3906 | 3907 | 730 | 4.95 | S | 687 | 701 | [12 empty] | 652 | 699
2383 |  | Prod/Inj |  |  | 3916 | 3917 | 730 | 4.95 | S | 698 | 705 | [12 empty] | 651 | 702
2384 |  | Prod/Inj |  |  | 3916 | 3917 | 730 | 4.95 | S | 682 | 702 | [12 empty] | 648 | 700
2385 |  | Prod/Inj |  |  | 3936 | 3937 | 720 | 4.95 | S | 679 | 693 | [12 empty] | 658 | 700
2386 |  | Prod/Inj |  |  | 3918 | 3919 | 730 | 4.95 | S | 694 | 707 | [12 empty] | 652 | 704
2387 |  | Prod/Inj |  |  | 3920 | 3921 | 730 | 4.95 | S | 698 | 711 | [12 empty] | 658 | 708
2388 |  | Prod/Inj |  |  | 3915 | 3916 | 730 | 4.95 | S | 697 | 705 | [12 empty] | 651 | 701
2389 |  | Prod/Inj |  |  | 3916 | 3917 | 730 | 4.95 | S | 693 | 706 | [12 empty] | 654 | 704
2390 |  | Prod/Inj |  |  | 3916 | 3917 | 730 | 4.95 | S | 678 | 705 | [12 empty] | 647 | 702
2391 |  | Prod/Inj |  |  | 3918 | 3919 | 730 | 4.95 | S | 693 | 706 | [12 empty] | 649 | 705
2393 |  | Prod/Inj |  |  | 3906 | 3907 | 730 | 4.95 | S | 698 | 703 | [12 empty] | 646 | 700
2395 |  | Prod/Inj |  |  | 3916 | 3917 | 730 | 4.95 | S | 695 | 706 | [12 empty] | 647 | 703
2396 |  | Prod/Inj |  |  | 3911 | 3912 | 730 | 4.95 | S | 684 | 704 | [12 empty] | 652 | 702
2397 |  | Prod/Inj |  |  | 3914 | 3915 | 730 | 4.95 | S | 680 | 705 | [12 empty] | 652 | 707
2398 |  | Prod/Inj |  |  | 3911 | 3912 | 730 | 4.95 | S | 678 | 701 | [12 empty] | 652 | 702
2399 |  | Prod/Inj |  |  | 3909 | 3910 | 730 | 4.95 | S | 676 | 699 | [12 empty] | 654 | 698
2400 |  | Prod/Inj |  |  | 3907 | 3908 | 730 | 4.95 | S | 693 | 704 | [12 empty] | 642 | 702
2401 |  | Prod/Inj |  |  | 3905 | 3906 | 730 | 4.95 | S | 684 | 703 | [12 empty] | 643 | 701
2402 |  | Prod/Inj |  |  | 3913 | 3914 | 730 | 4.95 | S | 690 | 709 | [12 empty] | 651 | 707
2403 |  | Prod/Inj |  |  | 3906 | 3907 | 730 | 4.95 | S | 694 | 705 | [12 empty] | 654 | 701
2405 |  | Prod/Inj |  |  | 3916 | 3917 | 730 | 4.95 | S | 684 | 706 | [12 empty] | 662 | 705
2406 |  | Prod/Inj |  |  | 3912 | 3913 | 730 | 4.95 | S | 684 | 702 | [12 empty] | 648 | 700
2407 |  | Prod/Inj |  |  | 3907 | 3908 | 730 | 4.95 | S | 679 | 700 | [12 empty] | 642 | 698
2408 |  | Prod/Inj |  |  | 3906 | 3907 | 730 | 4.95 | S | 679 | 700 | [12 empty] | 650 | 696
2409 |  | Prod/Inj |  |  | 3911 | 3912 | 730 | 4.95 | S | 689 | 705 | [12 empty] | 651 | 703
2410 |  | Prod/Inj |  |  | 3959 | 3960 | 790 | 4.95 | S | 755 | 764 | [12 empty] | 718 | 761
2411 |  | Prod/Inj |  |  | 3963 | 3964 | 800 | 4.95 | S | 766 | 775 | [12 empty] | 723 | 772
2415 |  | Prod/Inj |  |  | 3905 | 3906 | 730 | 4.95 | S | 690 | 700 | [12 empty] | 639 | 698
2416 |  | Prod/Inj |  |  | 3907 | 3908 | 730 | 4.95 | S | 692 | 705 | [12 empty] | 652 | 702
2417 |  | Prod/Inj |  |  | 3907 | 3908 | 730 | 4.95 | S | 695 | 706 | [12 empty] | 648 | 703
2418 |  | Prod/Inj |  |  | 3917 | 3918 | 740 | 4.95 | S | 707 | 718 | [12 empty] | 675 | 716
2420 |  | Prod/Inj |  |  | 3903 | 3904 | 730 | 4.95 | S | 686 | 699 | [12 empty] | 648 | 696
2422 |  | Prod/Inj |  |  | 3935 | 3936 | 760 | 4.95 | S | 711 | 730 | [12 empty] | 674 | 728
2423 |  | Prod/Inj |  |  | 3926 | 3927 | 760 | 4.95 | S | 701 | 723 | [12 empty] | 670 | 720
2424 |  | Prod/Inj |  |  | 3922 | 3923 | 740 | 4.95 | S | 697 | 721 | [12 empty] | 676 | 719
2426 |  | Prod/Inj |  |  | 3946 | 3947 | 780 | 4.95 | S | 736 | 748 | [12 empty] | 700 | 745
2428 |  | Prod/Inj |  |  | 3949 | 3950 | 770 | 4.95 | S | 742 | 749 | [12 empty] | 688 | 745
2429 |  | Prod/Inj |  |  | 3950 | 3951 | 780 | 4.95 | S | 741 | 748 | [12 empty] | 694 | 746
2430 |  | Prod/Inj |  |  | 3957 | 3958 | 780 | 4.95 | S | 750 | 761 | [12 empty] | 699 | 757
2431 |  | Prod/Inj |  |  | 3964 | 3965 | 790 | 4.95 | S | 760 | 769 | [12 empty] | 708 | 766
2432 |  | Prod/Inj |  |  | 3974 | 3975 | 800 | 4.95 | S | 775 | 783 | [12 empty] | 730 | 779
2434 |  | Prod/Inj |  |  | 3972 | 3973 | 800 | 4.95 | S | 777 | 789 | [12 empty] | 714 | 785
2435 |  | Prod/Inj |  |  | 3967 | 3968 | 810 | 4.95 | S | 781 | 790 | [12 empty] | 734 | 787
2436 |  | Prod/Inj |  |  | 3978 | 3979 | 820 | 4.95 | S | 786 | 796 | [12 empty] | 748 | 794
2437 |  | Prod/Inj |  |  | 3975 | 3976 | 810 | 4.95 | S | 779 | 790 | [12 empty] | 729 | 785
2438 |  | Prod/Inj |  |  | 3980 | 3981 | 820 | 4.95 | S | 787 | 793 | [12 empty] | 734 | 790
2441 |  | Prod/Inj |  |  | 3972 | 3973 | 800 | 4.95 | S | 765 | 779 | [12 empty] | 717 | 775
2442 |  | Prod/Inj |  |  | 3968 | 3969 | 800 | 4.95 | S | 766 | 774 | [12 empty] | 716 | 772
2443 |  | Prod/Inj |  |  | 3971 | 3972 | 810 | 4.95 | S | 778 | 786 | [12 empty] | 754 | 783
2444 |  | Prod/Inj |  |  | 3966 | 3967 | 800 | 4.95 | S | 773 | 781 | [12 empty] | 730 | 779
2445 |  | Prod/Inj |  |  | 3960 | 3961 | 800 | 4.95 | S | 766 | 772 | [12 empty] | 723 | 770
2447 |  | Prod/Inj |  |  | 3954 | 3955 | 780 | 4.95 | S | 751 | 757 | [12 empty] | 708 | 754
2448 |  | Prod/Inj |  |  | 3961 | 3962 | 780 | 4.95 | S | 754 | 763 | [12 empty] | 710 | 760
2449 |  | Prod/Inj |  |  | 3952 | 3953 | 780 | 4.95 | S | 745 | 753 | [12 empty] | 702 | 750
2450 |  | Prod/Inj |  |  | 3966 | 3967 | 800 | 4.95 | S | 774 | 785 | [12 empty] | 725 | 781
2451 |  | Prod/Inj |  |  | 3972 | 3973 | 810 | 4.95 | S | 785 | 792 | [12 empty] | 738 | 789
2452 |  | Prod/Inj |  |  | 3970 | 3971 | 800 | 4.95 | S | 771 | 780 | [12 empty] | 727 | 777
2453 |  | Prod/Inj |  |  | 3977 | 3978 | 820 | 4.95 | S | 785 | 792 | [12 empty] | 742 | 789
2454 |  | Prod/Inj |  |  | 3978 | 3979 | 820 | 4.95 | S | 789 | 798 | [12 empty] | 744 | 794
2455 |  | Prod/Inj |  |  | 3974 | 3975 | 810 | 4.95 | S | 779 | 791 | [12 empty] | 739 | 789
2456 |  | Prod/Inj |  |  | 3959 | 3960 | 800 | 4.95 | S | 768 | 777 | [12 empty] | 728 | 774
2457 |  | Prod/Inj |  |  | 3968 | 3969 | 820 | 4.95 | S | 779 | 793 | [12 empty] | 742 | 790
2458 |  | Prod/Inj |  |  | 3959 | 3960 | 810 | 4.95 | S | 774 | 786 | [12 empty] | 735 | 783
2459 |  | Prod/Inj |  |  | 3968 | 3969 | 820 | 4.95 | S | 790 | 802 | [12 empty] | 749 | 799
2464 |  | Prod/Inj |  |  | 3978 | 3979 | 820 | 4.95 | S | 770 | 799 | [12 empty] | 752 | 797
2465 |  | Prod/Inj |  |  | 3914 | 3915 | 810 | 4.95 | S | 780 | 791 | [12 empty] | 740 | 788
2466 |  | Prod/Inj |  |  | 3971 | 3972 | 820 | 4.95 | S | 789 | 798 | [12 empty] | 750 | 795
2467 |  | Prod/Inj |  |  | 3974 | 3975 | 820 | 4.95 | S | 773 | 799 | [12 empty] | 753 | 796
2468 |  | Prod/Inj |  |  | 3970 | 3971 | 820 | 4.95 | S | 778 | 793 | [12 empty] | 739 | 788
2469 |  | Prod/Inj |  |  | 3980 | 3981 | 820 | 4.95 | S | 789 | 795 | [12 empty] | 734 | 792
2470 |  | Prod/Inj |  |  | 3973 | 3974 | 810 | 4.95 | S | 779 | 786 | [12 empty] | 736 | 783
2471 |  | Prod/Inj |  |  | 3968 | 3969 | 810 | 4.95 | S | 770 | 784 | [12 empty] | 735 | 781
2472 |  | Prod/Inj |  |  | 3964 | 3965 | 820 | 4.95 | S | 781 | 795 | [12 empty] | 748 | 793
2473 |  | Prod/Inj |  |  | 3952 | 3953 | 800 | 4.95 | S | 769 | 783 | [12 empty] | 736 | 781
2474 |  | Prod/Inj |  |  | 3975 | 3976 | 820 | 4.95 | S | 784 | 810 | [12 empty] | 749 | 808
2476 |  | Prod/Inj |  |  | 3942 | 3943 | 770 | 4.95 | S | 737 | 745 | [12 empty] | 697 | 742
2478 |  | Prod/Inj |  |  | 3969 | 3970 | 820 | 4.95 | S | 788 | 798 | [12 empty] | 745 | 795
2479 |  | Prod/Inj |  |  | 3962 | 3963 | 800 | 4.95 | S | 776 | 785 | [12 empty] | 732 | 782
2481 |  | Prod/Inj |  |  | 3964 | 3965 | 820 | 4.95 | S | 787 | 798 | [12 empty] | 751 | 796
2482 |  | Prod/Inj |  |  | 3969 | 3970 | 820 | 4.95 | S | 786 | 808 | [12 empty] | 758 | 805
2483 |  | Prod/Inj |  |  | 3968 | 3969 | 830 | 4.95 | S | 803 | 812 | [12 empty] | 764 | 809
2485 |  | Prod/Inj |  |  | 3965 | 3966 | 810 | 4.95 | S | 773 | 785 | [12 empty] | 732 | 781
2487 |  | Prod/Inj |  |  | 3947 | 3948 | 790 | 4.95 | S | 762 | 773 | [12 empty] | 729 | 769
2488 |  | Prod/Inj |  |  | 3951 | 3952 | 810 | 4.95 | S | 783 | 791 | [12 empty] | 738 | 786
2489 |  | Prod/Inj |  |  | 3967 | 3968 | 820 | 4.95 | S | 785 | 807 | [12 empty] | 752 | 804
2490 |  | Prod/Inj |  |  | 3964 | 3965 | 840 | 4.95 | S | 799 | 818 | [12 empty] | 766 | 817
2491 |  | Prod/Inj |  |  | 3961 | 3962 | 840 | 4.95 | S | 802 | 816 | [12 empty] | 765 | 814
2492 |  | Prod/Inj |  |  | 3952 | 3953 | 820 | 4.95 | S | 794 | 801 | [12 empty] | 745 | 798
2493 |  | Prod/Inj |  |  | 3973 | 3974 | 830 | 4.95 | S | 797 | 809 | [12 empty] | 757 | 806
2494 |  | Prod/Inj |  |  | 3973 | 3974 | 830 | 4.95 | S | 793 | 804 | [12 empty] | 755 | 801
2495 |  | Prod/Inj |  |  | 3944 | 3945 | 760 | 4.95 | S | 739 | 747 | [12 empty] | 696 | 744
2496 |  | Prod/Inj |  |  | 3948 | 3949 | 770 | 4.95 | S | 743 | 750 | [12 empty] | 701 | 747
2498 |  | Prod/Inj |  |  | 3964 | 3965 | 810 | 4.95 | S | 785 | 793 | [12 empty] | 745 | 791
2499 |  | Prod/Inj |  |  | 3974 | 3975 | 820 | 4.95 | S | 795 | 809 | [12 empty] | 753 | 803
2500 |  | Prod/Inj |  |  | 3964 | 3965 | 820 | 4.95 | S | 795 | 805 | [12 empty] | 754 | 802
2501 |  | Prod/Inj |  |  | 3965 | 3966 | 840 | 4.95 | S | 787 | 816 | [12 empty] | 760 | 812
2502 |  | Prod/Inj |  |  | 3943 | 3944 | 790 | 4.95 | S | 761 | 768 | [12 empty] | 716 | 766
2503 |  | Prod/Inj |  |  | 3948 | 3949 | 800 | 4.95 | S | 765 | 777 | [12 empty] | 712 | 774
2504 |  | Prod/Inj |  |  | 3954 | 3955 | 800 | 4.95 | S | 766 | 780 | [12 empty] | 717 | 776
2505 |  | Prod/Inj |  |  | 3957 | 3958 | 800 | 4.95 | S | 766 | 780 | [12 empty] | 726 | 776
2506 |  | Prod/Inj |  |  | 3959 | 3960 | 810 | 4.95 | S | 784 | 798 | [12 empty] | 741 | 794
2507 |  | Prod/Inj |  |  | 3958 | 3959 | 820 | 4.95 | S | 788 | 800 | [12 empty] | 749 | 797
2508 |  | Prod/Inj |  |  | 3946 | 3947 | 810 | 4.95 | S | 782 | 788 | [12 empty] | 736 | 786
2509 |  | Prod/Inj |  |  | 3967 | 3968 | 830 | 4.95 | S | 800 | 811 | [12 empty] | 757 | 807
2510 |  | Prod/Inj |  |  | 3966 | 3967 | 800 | 4.95 | S | 761 | 771 | [12 empty] | 724 | 769
2511 |  | Prod/Inj |  |  | 3951 | 3952 | 780 | 4.95 | S | 745 | 757 | [12 empty] | 710 | 752
2513 |  | Prod/Inj |  |  | 3961 | 3962 | 820 | 4.95 | S | 788 | 795 | [12 empty] | 741 | 791
2515 |  | Prod/Inj |  |  | 3964 | 3965 | 840 | 4.95 | S | 801 | 818 | [12 empty] | 761 | 815
2516 |  | Prod/Inj |  |  | 3967 | 3968 | 840 | 4.95 | S | 791 | 818 | [12 empty] | 767 | 815
2517 |  | Prod/Inj |  |  | 3960 | 3961 | 840 | 4.95 | S | 811 | 824 | [12 empty] | 769 | 820
2519 |  | Prod/Inj |  |  | 3952 | 3953 | 830 | 4.95 | S | 796 | 809 | [12 empty] | 752 | 805
2520 |  | Prod/Inj |  |  | 3945 | 3946 | 800 | 4.95 | S | 765 | 775 | [12 empty] | 715 | 773
2521 |  | Prod/Inj |  |  | 3953 | 3954 | 800 | 4.95 | S | 771 | 785 | [12 empty] | 732 | 782
2522 |  | Prod/Inj |  |  | 3943 | 3944 | 830 | 4.95 | S | 803 | 812 | [12 empty] | 751 | 807
2523 |  | Prod/Inj |  |  | 3962 | 3963 | 840 | 4.95 | S | 799 | 811 | [12 empty] | 758 | 816
2524 |  | Prod/Inj |  |  | 3965 | 3966 | 850 | 4.95 | S | 809 | 821 | [12 empty] | 763 | 818
2525 |  | Prod/Inj |  |  | 3953 | 3954 | 820 | 4.95 | S | 790 | 797 | [12 empty] | 734 | 792
2526 |  | Prod/Inj |  |  | 3942 | 3943 | 820 | 4.95 | S | 779 | 791 | [12 empty] | 731 | 786
2527 |  | Prod/Inj |  |  | 3946 | 3947 | 830 | 4.95 | S | 784 | 798 | [12 empty] | 740 | 794
2528 |  | Prod/Inj |  |  | 3945 | 3946 | 820 | 4.95 | S | 791 | 805 | [12 empty] | 749 | 800
2529 |  | Prod/Inj |  |  | 3952 | 3953 | 830 | 4.95 | S | 799 | 814 | [12 empty] | 756 | 810
2533 |  | Prod/Inj |  |  | 3973 | 3974 | 830 | 4.95 | S | 789 | 813 | [12 empty] | 762 | 811
2534 |  | Prod/Inj |  |  | 3966 | 3967 | 800 | 4.95 | S | 771 | 781 | [12 empty] | 727 | 778
2535 |  | Prod/Inj |  |  | 3941 | 3942 | 800 | 4.95 | S | 768 | 774 | [12 empty] | 728 | 770
2536 |  | Prod/Inj |  |  | 3946 | 3947 | 820 | 4.95 | S | 786 | 793 | [12 empty] | 738 | 790
2537 |  | Prod/Inj |  |  | 3941 | 3942 | 820 | 4.95 | S | 794 | 803 | [12 empty] | 741 | 800
2538 |  | Prod/Inj |  |  | 3944 | 3945 | 820 | 4.95 | S | 794 | 809 | [12 empty] | 755 | 805
2540 |  | Prod/Inj |  |  | 3974 | 3975 | 830 | 4.95 | S | 783 | 813 | [12 empty] | 753 | 810
2541 |  | Prod/Inj |  |  | 3952 | 3953 | 830 | 4.95 | S | 789 | 797 | [12 empty] | 744 | 794
2542 |  | Prod/Inj |  |  | 3960 | 3961 | 840 | 4.95 | S | 801 | 813 | [12 empty] | 750 | 810
2544 |  | Prod/Inj |  |  | 3947 | 3948 | 840 | 4.95 | S | 812 | 823 | [12 empty] | 761 | 820
2545 |  | Prod/Inj |  |  | 3944 | 3945 | 860 | 4.95 | S | 815 | 828 | [12 empty] | 768 | 824
2546 |  | Prod/Inj |  |  | 3941 | 3942 | 830 | 4.95 | S | 808 | 817 | [12 empty] | 751 | 814
2547 |  | Prod/Inj |  |  | 3940 | 3941 | 820 | 4.95 | S | 777 | 789 | [12 empty] | 729 | 784
2550 |  | Prod/Inj |  |  | 3934 | 3935 | 750 | 4.95 | S | 712 | 735 | [12 empty] | 689 | 732
2553 |  | Prod/Inj |  |  | 3934 | 3935 | 760 | 4.95 | S | 727 | 733 | [12 empty] | 682 | 729
2554 |  | Prod/Inj |  |  | 3943 | 3944 | 830 | 4.95 | S | 785 | 806 | [12 empty] | 750 | 804
2555 |  | Prod/Inj |  |  | 3901 | 3902 | 720 | 4.95 | S | 685 | 696 | [12 empty] | 651 | 693
2559 |  | Prod/Inj |  |  | 3945 | 3946 | 840 | 4.95 | S | 793 | 815 | [12 empty] | 763 | 813
2560 |  | Prod/Inj |  |  | 3942 | 3943 | 820 | 4.95 | S | 785 | 797 | [12 empty] | 744 | 794
2561 |  | Prod/Inj |  |  | 3940 | 3941 | 830 | 4.95 | S | 796 | 808 | [12 empty] | 746 | 805
2563 |  | Prod/Inj |  |  | 3950 | 3951 | 830 | 4.95 | S | 804 | 815 | [12 empty] | 761 | 810
2567 |  | Prod/Inj |  |  | 3936 | 3937 | 840 | 4.95 | S | 795 | 802 | [12 empty] | 736 | 799
2568 |  | Prod/Inj |  |  | 3947 | 3948 | 840 | 4.95 | S | 803 | 816 | [12 empty] | 759 | 812
2569 |  | Prod/Inj |  |  | 3956 | 3957 | 840 | 4.95 | S | 814 | 822 | [12 empty] | 772 | 820
2573 |  | Prod/Inj |  |  | 3941 | 3942 | 800 | 4.95 | S | 777 | 786 | [12 empty] | 715 | 783
2577 |  | Prod/Inj |  |  | 3937 | 3938 | 840 | 4.95 | S | 811 | 822 | [12 empty] | 758 | 819
2579 |  | Prod/Inj |  |  | 3929 | 3930 | 820 | 4.95 | S | 776 | 783 | [12 empty] | 718 | 780
2580 |  | Prod/Inj |  |  | 3942 | 3943 | 850 | 4.95 | S | 824 | 829 | [12 empty] | 749 | 827
2583 |  | Prod/Inj |  |  | 3957 | 3958 | 820 | 4.95 | S | 778 | 786 | [12 empty] | 740 | 783
2585 |  | Prod/Inj |  |  | 3932 | 3933 | 850 | 4.95 | S | 813 | 821 | [12 empty] | 737 | 818
2586 |  | Prod/Inj |  |  | 3946 | 3947 | 840 | 4.95 | S | 816 | 825 | [12 empty] | 770 | 822
2587 |  | Prod/Inj |  |  | 3934 | 3935 | 820 | 4.95 | S | 775 | 794 | [12 empty] | 737 | 793
2588 |  | Prod/Inj |  |  | 3938 | 3939 | 820 | 4.95 | S | 779 | 800 | [12 empty] | 733 | 797
2589 |  | Prod/Inj |  |  | 3942 | 3943 | 820 | 4.95 | S | 780 | 789 | [12 empty] | 733 | 787
2590 |  | Prod/Inj |  |  | 3940 | 3941 | 850 | 4.95 | S | 824 | 834 | [12 empty] | 780 | 831
2591 |  | Prod/Inj |  |  | 3942 | 3943 | 860 | 4.95 | S | 819 | 830 | [12 empty] | 779 | 826
2593 |  | Prod/Inj |  |  | 3938 | 3939 | 840 | 4.95 | S | 782 | 803 | [12 empty] | 752 | 800
2594 |  | Prod/Inj |  |  | 3938 | 3939 | 840 | 4.95 | S | 805 | 812 | [12 empty] | 758 | 809
2595 |  | Prod/Inj |  |  | 3930 | 3931 | 860 | 4.95 | S | 839 | 846 | [12 empty] | 785 | 843
2596 |  | Prod/Inj |  |  | 3931 | 3932 | 860 | 4.95 | S | 830 | 837 | [12 empty] | 793 | 834
2597 |  | Prod/Inj |  |  | 3937 | 3938 | 860 | 4.95 | S | 814 | 835 | [12 empty] | 771 | 833
2598 |  | Prod/Inj |  |  | 3944 | 3945 | 860 | 4.95 | S | 816 | 834 | [12 empty] | 792 | 830
2599 |  | Prod/Inj |  |  | 3943 | 3944 | 860 | 4.95 | S | 821 | 831 | [12 empty] | 747 | 829
2600 |  | Prod/Inj |  |  | 3944 | 3945 | 820 | 4.95 | S | 785 | 799 | [12 empty] | 737 | 796
2601 |  | Prod/Inj |  |  | 3928 | 3929 | 860 | 4.95 | S | 825 | 840 | [12 empty] | 787 | 837
2602 |  | Prod/Inj |  |  | 3933 | 3934 | 860 | 4.95 | S | 834 | 844 | [12 empty] | 786 | 841
2603 |  | Prod/Inj |  |  | 3934 | 3935 | 860 | 4.95 | S | 820 | 828 | [12 empty] | 788 | 840
2604 |  | Prod/Inj |  |  | 3938 | 3939 | 860 | 4.95 | S | 811 | 833 | [12 empty] | 748 | 830
2605 |  | Prod/Inj |  |  | 3945 | 3946 | 860 | 4.95 | S | 821 | 832 | [12 empty] | 767 | 830
2606 |  | Prod/Inj |  |  | 3939 | 3940 | 850 | 4.95 | S | 825 | 833 | [12 empty] | 785 | 830
2608 |  | Prod/Inj |  |  | 3944 | 3945 | 850 | 4.95 | S | 817 | 826 | [12 empty] | 768 | 822
2609 |  | Prod/Inj |  |  | 3945 | 3946 | 840 | 4.95 | S | 817 | 826 | [12 empty] | 766 | 823
2610 |  | Prod/Inj |  |  | 3943 | 3944 | 840 | 4.95 | S | 790 | 812 | [12 empty] | 753 | 809
2612 |  | Prod/Inj |  |  | 3961 | 3962 | 850 | 4.95 | S | 805 | 816 | [12 empty] | 768 | 816
2613 |  | Prod/Inj |  |  | 3955 | 3956 | 840 | 4.95 | S | 807 | 819 | [12 empty] | 768 | 816
2614 |  | Prod/Inj |  |  | 3939 | 3940 | 850 | 4.95 | S | 822 | 831 | [12 empty] | 768 | 827
2615 |  | Prod/Inj |  |  | 3935 | 3936 | 860 | 4.95 | S | 825 | 834 | [12 empty] | 780 | 832
2618 |  | Prod/Inj |  |  | 3934 | 3935 | 800 | 4.95 | S | 750 | 762 | [12 empty] | 703 | 757
2619 |  | Prod/Inj |  |  | 3936 | 3937 | 850 | 4.95 | S | 819 | 827 | [12 empty] | 761 | 821
2620 |  | Prod/Inj |  |  | 3943 | 3944 | 860 | 4.95 | S | 823 | 830 | [12 empty] | 770 | 827
2621 |  | Prod/Inj |  |  | 3934 | 3935 | 860 | 4.95 | S | 826 | 832 | [12 empty] | 732 | 826
2622 |  | Prod/Inj |  |  | 3938 | 3939 | 860 | 4.95 | S | 817 | 834 | [12 empty] | 766 | 830
2623 |  | Prod/Inj |  |  | 3934 | 3935 | 860 | 4.95 | S | 816 | 836 | [12 empty] | 784 | 833
2624 |  | Prod/Inj |  |  | 3943 | 3944 | 850 | 4.95 | S | 819 | 832 | [12 empty] | 770 | 829
2625 |  | Prod/Inj |  |  | 3948 | 3949 | 840 | 4.95 | S | 795 | 814 | [12 empty] | 765 | 810
2626 |  | Prod/Inj |  |  | 3947 | 3948 | 850 | 4.95 | S | 815 | 820 | [12 empty] | 766 | 817
2627 |  | Prod/Inj |  |  | 3946 | 3947 | 850 | 4.95 | S | 818 | 827 | [12 empty] | 771 | 824
2629 |  | Prod/Inj |  |  | 3950 | 3951 | 850 | 4.95 | S | 818 | 827 | [12 empty] | 775 | 822
2630 |  | Prod/Inj |  |  | 3939 | 3940 | 850 | 4.95 | S | 817 | 825 | [12 empty] | 759 | 822
2631 |  | Prod/Inj |  |  | 3927 | 3928 | 860 | 4.95 | S | 841 | 846 | [12 empty] | 795 | 842
2632 |  | Prod/Inj |  |  | 3931 | 3932 | 860 | 4.95 | S | 827 | 840 | [12 empty] | 791 | 835
2633 |  | Prod/Inj |  |  | 3935 | 3936 | 860 | 4.95 | S | 837 | 846 | [12 empty] | 799 | 841
2634 |  | Prod/Inj |  |  | 3940 | 3941 | 860 | 4.95 | S | 819 | 831 | [12 empty] | 787 | 827
2635 |  | Prod/Inj |  |  | 3948 | 3949 | 860 | 4.95 | S | 812 | 821 | [12 empty] | 773 | 817
2638 |  | Prod/Inj |  |  | 3947 | 3948 | 860 | 4.95 | S | 825 | 831 | [12 empty] | 781 | 828
2639 |  | Prod/Inj |  |  | 3946 | 3947 | 860 | 4.95 | S | 825 | 831 | [12 empty] | 752 | 828
2640 |  | Prod/Inj |  |  | 3944 | 3945 | 840 | 4.95 | S | 788 | 810 | [12 empty] | 742 | 804
2641 |  | Prod/Inj |  |  | 3936 | 3937 | 860 | 4.95 | S | 816 | 837 | [12 empty] | 759 | 833
2642 |  | Prod/Inj |  |  | 3933 | 3934 | 860 | 4.95 | S | 836 | 847 | [12 empty] | 795 | 843
2643 |  | Prod/Inj |  |  | 3937 | 3938 | 860 | 4.95 | S | 828 | 835 | [12 empty] | 794 | 833
2644 |  | Prod/Inj |  |  | 3932 | 3933 | 830 | 4.95 | S | 783 | 800 | [12 empty] | 744 | 797
2645 |  | Prod/Inj |  |  | 3933 | 3934 | 820 | 4.95 | S | 769 | 788 | [12 empty] | 730 | 784
2646 |  | Prod/Inj |  |  | 3935 | 3936 | 860 | 4.95 | S | 823 | 834 | [12 empty] | 786 | 830
2647 |  | Prod/Inj |  |  | 3941 | 3942 | 860 | 4.95 | S | 813 | 834 | [12 empty] | 765 | 830
2648 |  | Prod/Inj |  |  | 3939 | 3940 | 860 | 4.95 | S | 816 | 837 | [12 empty] | 789 | 835
2649 |  | Prod/Inj |  |  | 3926 | 3927 | 870 | 4.95 | S | 830 | 837 | [12 empty] | 792 | 835
2651 |  | Prod/Inj |  |  | 3942 | 3943 | 860 | 4.95 | S | 821 | 828 | [12 empty] | 773 | 825
2652 |  | Prod/Inj |  |  | 3932 | 3933 | 860 | 4.95 | S | 841 | 851 | [12 empty] | 796 | 847
2654 |  | Prod/Inj |  |  | 3941 | 3942 | 820 | 4.95 | S | 761 | 787 | [12 empty] | 724 | 783
2658 |  | Prod/Inj |  |  | 3948 | 3949 | 860 | 4.95 | S | 813 | 834 | [12 empty] | 757 | 827
2659 |  | Prod/Inj |  |  | 3931 | 3932 | 860 | 4.95 | S | 825 | 834 | [12 empty] | 752 | 831
2660 |  | Prod/Inj |  |  | 3943 | 3944 | 810 | 4.95 | S | 760 | 781 | [12 empty] | 724 | 778
2661 |  | Prod/Inj |  |  | 3924 | 3925 | 860 | 4.95 | S | 829 | 839 | [12 empty] | 768 | 836
2662 |  | Prod/Inj |  |  | 3926 | 3927 | 860 | 4.95 | S | 837 | 844 | [12 empty] | 800 | 840
2663 |  | Prod/Inj |  |  | 3943 | 3944 | 850 | 4.95 | S | 815 | 823 | [12 empty] | 760 | 819
2664 |  | Prod/Inj |  |  | 3952 | 3953 | 860 | 4.95 | S | 818 | 827 | [12 empty] | 766 | 824
2667 |  | Prod/Inj |  |  | 3934 | 3935 | 850 | 4.95 | S | 809 | 816 | [12 empty] | 759 | 812
2669 |  | Prod/Inj |  |  | 3921 | 3922 | 860 | 4.95 | S | 824 | 835 | [12 empty] | 796 | 831
5211 |  | Injection |  |  | 3890 | 3892 | 820 | 4.95 | S | 789 | 798 | [12 empty] | 739 | 796
5212 |  | Injection |  |  | 3883 | 3884 | 800 | 4.95 | S | 775 | 783 | [12 empty] | 730 | 780
5213 |  | Injection |  |  | 3888 | 3889 | 800 | 4.95 | S | 776 | 784 | [12 empty] | 708 | 780
5214 |  | Injection |  |  | 3890 | 3891 | 800 | 4.95 | S | 774 | 783 | [12 empty] | 705 | 781
5215 |  | Production |  |  | 3894 | 3895 | 820 | 4.95 | S | 778 | 786 | [12 empty] | 726 | 783
5216 |  | Injection |  |  | 3891 | 3892 | 810 | 4.95 | S | 777 | 784 | [12 empty] | 707 | 781
5217 |  | Injection |  |  | 3893 | 3894 | 810 | 4.95 | S | 774 | 781 | [12 empty] | 727 | 778
5218 |  | Production |  |  | 3891 | 3892 | 800 | 4.95 | S | 766 | 774 | [12 empty] | 691 | 771
5219 |  | Injection |  |  | 3897 | 3898 | 820 | 4.95 | S | 779 | 788 | [12 empty] | 718 | 786
5220 |  | Production |  |  | 3891 | 3892 | 810 | 4.95 | S | 772 | 781 | [12 empty] | 707 | 779
5221 |  | Injection |  |  | 3888 | 3889 | 800 | 4.95 | S | 766 | 775 | [12 empty] | 699 | 772
5222 |  | Injection |  |  | 3889 | 3891 | 800 | 4.95 | S | 772 | 779 | [12 empty] | 707 | 775
5224 |  | Injection |  |  | 3879 | 3880 | 790 | 4.95 | S | 747 | 759 | [12 empty] | 707 | 757
5228 |  | Production |  |  | 3901 | 3902 | 820 | 4.95 | S | 778 | 787 | [12 empty] | 713 | 785
5229 |  | Injection |  |  | 3899 | 3900 | 820 | 4.95 | S | 773 | 782 | [12 empty] | 711 | 780
5230 |  | Production |  |  | 3896 | 3897 | 800 | 4.95 | S | 769 | 777 | [12 empty] | 721 | 774
5231 |  | Injection |  |  | 3894 | 3895 | 800 | 4.95 | S | 765 | 774 | [12 empty] | 720 | 771
5232 |  | Injection |  |  | 3889 | 3890 | 790 | 4.95 | S | 757 | 766 | [12 empty] | 716 | 764
5233 |  | Injection |  |  | 3892 | 3893 | 800 | 4.95 | S | 762 | 771 | [12 empty] | 716 | 767
5234 |  | Injection |  |  | 3884 | 3885 | 780 | 4.95 | S | 749 | 758 | [12 empty] | 702 | 754
5235 |  | Injection |  |  | 3879 | 3880 | 780 | 4.95 | S | 746 | 755 | [12 empty] | 697 | 752
5236 |  | Production |  |  | 3873 | 3875 | 770 | 4.95 | S | 736 | 748 | [12 empty] | 690 | 745
5237 |  | Production |  |  | 3872 | 3874 | 780 | 4.95 | S | 743 | 752 | [12 empty] | 693 | 747
5238 |  | Injection |  |  | 3870 | 3871 | 770 | 4.95 | S | 733 | 742 | [12 empty] | 677 | 740
5239 |  | Production |  |  | 3867 | 3868 | 770 | 4.95 | S | 728 | 737 | [12 empty] | 687 | 735
5240 |  | Injection |  |  | 3886 | 3887 | 790 | 4.95 | S | 759 | 768 | [12 empty] | 711 | 765
5241 |  | Injection |  |  | 3885 | 3886 | 780 | 4.95 | S | 750 | 759 | [12 empty] | 702 | 756
5242 |  | Injection |  |  | 3888 | 3889 | 790 | 4.95 | S | 751 | 760 | [12 empty] | 708 | 758
5243 |  | Injection |  |  | 3892 | 3893 | 780 | 4.95 | S | 753 | 762 | [12 empty] | 708 | 759
5244 |  | Production |  |  | 3894 | 3896 | 790 | 4.95 | S | 756 | 765 | [12 empty] | 713 | 763
5245 |  | Injection |  |  | 3895 | 3896 | 790 | 4.95 | S | 758 | 769 | [12 empty] | 719 | 767
5246 |  | Production |  |  | 3889 | 3891 | 790 | 4.95 | S | 760 | 769 | [12 empty] | 693 | 767
5249 |  | Production |  |  | 3885 | 3887 | 800 | 4.95 | S | 774 | 783 | [12 empty] | 728 | 780
5250 |  | Production |  |  | 3886 | 3887 | 800 | 4.95 | S | 761 | 770 | [12 empty] | 714 | 768
5251 |  | Injection |  |  | 3880 | 3881 | 790 | 4.95 | S | 752 | 761 | [12 empty] | 707 | 759
5252 |  | Injection |  |  | 3881 | 3882 | 780 | 4.95 | S | 742 | 751 | [12 empty] | 699 | 749
5253 |  | Injection |  |  | 3883 | 3885 | 770 | 4.95 | S | 744 | 753 | [12 empty] | 700 | 749
5254 |  | Production |  |  | 3887 | 3888 | 790 | 4.95 | S | 746 | 755 | [12 empty] | 707 | 752
5255 |  | Injection |  |  | 3871 | 3873 | 760 | 4.95 | S | 726 | 738 | [12 empty] | 685 | 732
5256 |  | Production |  |  | 3880 | 3881 | 770 | 4.95 | S | 736 | 745 | [12 empty] | 697 | 743
5257 |  | Injection |  |  | 3855 | 3856 | 750 | 4.95 | S | 712 | 721 | [12 empty] | 669 | 718
5258 |  | Production |  |  | 3923 | 3924 | 760 | 4.95 | S | 720 | 732 | [12 empty] | 680 | 730
5259 |  | Injection |  |  | 3873 | 3875 | 760 | 4.95 | S | 736 | 745 | [12 empty] | 691 | 742
5260 |  | Production |  |  | 3874 | 3875 | 780 | 4.95 | S | 742 | 754 | [12 empty] | 701 | 752
5261 |  | Production |  |  | 3856 | 3857 | 750 | 4.95 | S | 719 | 728 | [12 empty] | 669 | 725
5262 |  | Injection |  |  | 3864 | 3866 | 760 | 4.95 | S | 731 | 740 | [12 empty] | 681 | 737
5263 |  | Injection |  |  | 3895 | 3896 | 810 | 4.95 | S | 772 | 779 | [12 empty] | 724 | 777
5264 |  | Production |  |  | 3885 | 3886 | 790 | 4.95 | S | 754 | 763 | [12 empty] | 712 | 761
5265 |  | Injection |  |  | 3832 | 3833 | 720 | 4.95 | S | 688 | 696 | [12 empty] | 639 | 693
5266 |  | Production |  |  | 3843 | 3845 | 730 | 4.95 | S | 701 | 709 | [12 empty] | 650 | 705
5267 |  | Injection |  |  | 3907 | 3908 | 730 | 4.95 | S | 703 | 710 | [12 empty] | 660 | 708
5268 |  | Production |  |  | 3918 | 3919 | 740 | 4.95 | S | 714 | 723 | [12 empty] | 658 | 720
5269 |  | Injection |  |  | 3873 | 3875 | 760 | 4.95 | S | 730 | 739 | [12 empty] | 689 | 737
5270 |  | Injection |  |  | 3918 | 3919 | 760 | 4.95 | S | 720 | 729 | [12 empty] | 674 | 727
5271 |  | Production |  |  | 3886 | 3887 | 780 | 4.95 | S | 749 | 758 | [12 empty] | 705 | 755
5272 |  | Injection |  |  | 3884 | 3885 | 780 | 4.95 | S | 738 | 747 | [12 empty] | 689 | 745
5273 |  | Injection |  |  | 3877 | 3878 | 760 | 4.95 | S | 728 | 737 | [12 empty] | 672 | 734
5274 |  | Injection |  |  | 3842 | 3844 | 720 | 4.95 | S | 688 | 696 | [12 empty] | 638 | 695
5275 |  | Injection |  |  | 3846 | 3847 | 730 | 4.95 | S | 691 | 703 | [12 empty] | 645 | 700
5276 |  | Production |  |  | 3841 | 3842 | 720 | 4.95 | S | 685 | 697 | [12 empty] | 637 | 693
5277 |  | Injection |  |  | 3848 | 3849 | 730 | 4.95 | S | 692 | 701 | [12 empty] | 620 | 698
5278 |  | Production |  |  | 3851 | 3852 | 720 | 4.95 | S | 691 | 700 | [12 empty] | 645 | 698
5279 |  | Production |  |  | 3854 | 3856 | 720 | 4.95 | S | 690 | 699 | [12 empty] | 652 | 695
5280 |  | Injection |  |  | 3858 | 3859 | 730 | 4.95 | S | 693 | 702 | [12 empty] | 657 | 700
5281 |  | Injection |  |  | 3857 | 3859 | 730 | 4.95 | S | 692 | 701 | [12 empty] | 647 | 699
5282 |  | Injection |  |  | 3938 | 3939 | 800 | 4.95 | S | 758 | 767 | [12 empty] | 699 | 764
5283 |  | Production |  |  | 3936 | 3937 | 760 | 4.95 | S | 731 | 740 | [12 empty] | 691 | 737
5285 |  | Injection |  |  | 3908 | 3909 | 720 | 4.95 | S | 689 | 698 | [12 empty] | 640 | 695
BL-17 |  | Monitor |  |  | 3940 | 3941 | 850 | 0 | S | 825 | 830 | [12 empty] | 790 | 831
BL-21 |  | Monitor |  |  | 3935 | 3936 | 800 | 4.5 | S | 778 | 796 | [12 empty] | 746 | 794
BL-22 |  | Monitor |  |  | 3935 | 3936 | 805 | 4.5 | S | 776 | 788 | [12 empty] | 724 | 787
BL-23 |  | Monitor |  |  | 3945 | 3946 | 795 | 4.5 | S | 776 | 782 | [12 empty] | 726 | 779
BL-28 |  | Prod/Inj |  |  | 3910 | 3911 | 730 | 4.95 | S | 679 | 695 | [12 empty] | 652 | 704
CM3-7 |  | Monitor |  |  | 3935 | 3936 | 855 | 4.95 | S | 805 | 817 | S | 832 | 842 | [9 empty] | 800 | 844
CM4-12 |  | Monitor |  |  | 3930 | 3931 | 730 | 4.95 | S | 670 | 685 | S | 700 | 715 | [9 empty] | 665 | 719
CM4-13 |  | Monitor |  |  | 3905 | 3906 | 710 | 4.95 | S | 655 | 665 | S | 670 | 685 | [9 empty] | 650 | 698
CM4-14 |  | Monitor |  |  | 3905 | 3906 | 730 | 4.95 | S | 665 | 680 | S | 695 | 710 | [9 empty] | 659 | 714
CM4-15 |  | Monitor |  |  | 3935 | 3936 | 770 | 4.95 | S | 700 | 715 | S | 735 | 750 | [9 empty] | 695 | 752
CM4-16 |  | Monitor |  |  | 3950 | 3951 | 800 | 4.95 | S | 735 | 750 | S | 765 | 780 | [9 empty] | 730 | 784
CM4-17 |  | Monitor |  |  | 3955 | 3956 | 830 | 4.95 | S | 765 | 775 | S | 785 | 800 | S | 810 | 815 | [6 empty] | 761 | 814
CM4-18 |  | Monitor |  |  | 3945 | 3946 | 840 | 4.95 | S | 784 | 799 | S | 814 | 824 | [9 empty] | 782 | 827