## Metadata
File description
Title | MS Excel File System describing groundwater quality for in situ recovery at Crow Butte Mine Unit 9
NRC Licensee | Cameco Resources
NRC License No | SUA-1534
ISR Name | Crow Butte Resources In Situ Leach Facility
ISR Location | Dawes County, Nebraska
ISR Latitude | 42.636
ISR Longitude | -103.347
ISR Wellfield Name | Crow Butte Mine Unit 9
Start of Baseline Period
Start of Extraction Period | 2003-10-01
End of Extraction Period
Start of Restoration Period
End of Restoration Period
Start of Restoration Stability Monitoring
End of Restoration Stability Monitoring
ISR Wellfield Operation Information | In situ recovery (ISR) is a method to extract uranium from an underground uranium ore body. Unlike traditional uranium mining, which digs up the ore for processing, ISR uses a pattern of injection and recovery wells to deliver a chemical solution known as a lixiviant into the underground uranium ore body to dissolve the uranium and bring it up to the surface. The dissolved uranium is then recovered from the lixiviant at a processing plant on the surface. The region where the injection and recovery wells are installed to extract the uranium is known as an ISR wellfield. The life cycle of an ISR wellfield consists of the pre-operations baseline ground water quality monitoring period, the uranium extraction period, the ground water quality restoration period, and a post-restoration ground water quality stability monitoring period. Before the ISR operation begins, the surface location of the ISR wellfield is designated. Within the wellfield, the injection and extraction wells are installed in the aquifer ore production zone to carry the lixiviant to and from the ore zone. Excursion monitoring wells are installed on a perimeter ring around the boundary of the ISR wellfield in the same aquifer to surround the ore production zone. Excursion monitoring wells are also installed in the overlying and underlying aquifers above and below the ore production zone within the ISR wellfield. During extraction, the excursion monitoring wells are used to detect whether any of the lixiviant is moving away from the ore production zone to ensure it will be captured before it can enter the surrounding groundwater. After extraction is completed, the licensee conducts groundwater restoration to return the ISR wellfield water quality to the established baseline ground water quality standards. The ground water quality restoration period typically consists of injection and extraction operations with ground water treatment to restore the ore zone aquifer to these water quality standards. Once NRC determines the ground water quality in the ISR wellfield meets the ground water protection standards and is stable, the wellfield is considered restored. The ISR wellfield life cycle is then completed and the wellfield will be decommissioned.
ISR Ground Water Monitoring Information | The ground water quality is measured in many wells within and around the ISR wellfield during its lifecycle. After all the wells are installed in the ISR wellfield, the baseline ground water quality within the production zone aquifer at selected injection and recovery wells is tested several times for many different constituents. These constituents include uranium, radium 226, and many other metals such as arsenic, selenium, cadmium, and chromium. The water is also tested for anions and cations, such as chloride, sulfate, calcium, sodium and many others. The baseline ground water quality is also tested in the perimeter ring, overlying and underlying aquifer excursion monitoring wells. Ground water quality data obtained during the baseline period are reported to NRC. This water quality is used to establish the restoration ground water quality standards defined in 10 CFR Part 40 Appendix A Criterion 5(B) 5 for the ore zone aquifer and all of the excursion monitoring wells. During the ISR uranium extraction period, the licensee measures specific ground water quality constituents to detect excursions in the excursion monitoring wells. If an excursion is detected, it is reported to NRC. The licensee may also measure ground water quality in the ore zone to evaluate the performance of the ISR, but it is not required to be reported to NRC. During restoration, the licensee continues to measure water quality in the excursion monitoring wells and report any excursions to NRC. The licensee may measure ground water quality in the ore zone during the restoration period but it is not required to be reported to NRC. Once the ground water protection standards are met at the end of restoration, the final period is the post-restoration water quality stability monitoring period. During this period, all injection and extraction is stopped in the ISR wellfield. The licensee then samples selected monitoring wells in the ore zone to ensure the ground water quality continues to meet the established ground water protection standards and remains stable over a specific time period. The licensee must report this restoration stability water quality data to NRC to demonstrate there are no trends in the water quality data that would indicate it may exceed the ground water protection standards.
Worksheet Descriptions | The licensee is required to report baseline ground water quality data from several aquifer locations in and around the ore body production zone before ISR operations begin. These ground water quality data are provided in separate worksheet tabs named for their aquifer location relative to the ore body production zone. One worksheet tab, labeled “Baseline ore body,” reports the baseline ground water quality from select wells within the aquifer in ore body production zone. Another worksheet tab, labeled “Baseline perimeter”, provides the baseline ground water quality from excursion monitoring wells located on a perimeter ring in the aquifer which surrounds the ore body production zone. Two additional worksheet tabs, named “Baseline overlying”, and “Baseline underlying,” provide baseline ground water quality from excursion monitoring wells in the overlying and underlying aquifers immediately above and below the aquifer in the ore body production zone. The licensee is required to provide the post-restoration stability ground water quality in the aquifer in the ore body production zone after restoration is completed. The post-restoration stability ground water quality data is measured in select wells in the aquifer in the ore body production zone. These wells are typically the same wells that were used to measure the baseline water quality from the aquifer in the ore body production zone. However, some wells may have been replaced or new wells may have been added. This post-restoration stability monitoring water quality is provided in a worksheet tab labeled “Stability ore body”. The licensee may choose to provide the water quality in the aquifer in the ore body production zone during or at the end of ISR operations before restoration begins. If available, this water quality is located in a worksheet tab labeled “Operations ore body.” The licensee may also choose to report water quality data for the aquifer in the ore body production zone during or at the end of the ISR restoration period before restoration stability monitoring begins. If available, this water quality data is provided in a worksheet tab labeled “Restoration ore body.” An additional worksheet tab labeled “All samples,” combines all of the available ground water quality samples reported in the other worksheet tabs into a single worksheet. It is provided so the user has the option to view all of the ground water quality data in one worksheet. The user should be aware that this water quality comes from different aquifers at different times as described above.
ISR Wellfield Description | The mine unit consists of a set of injection and production wells, surrounding by a perimeter ring of excursion monitoring wells. Monitoring wells are located in the overlying aquifer. The wells for the mine unit penetrate the White River Group, which consists of the Brule Formation and underlying Chadron Formation. The production zone is in the Basal Chadron Sandstone. The transition between the Chadron and Brule, called the Brule-Chadron Formation, is the upper confining unit. The lower confining unit is the Pierre Shale, approximately 1,200 to 1,500 ft thick in Dawes County and considered essentially impermeable. The underlying aquifer is not monitored.
Units of Measure | As noted in individual spreadsheet tabs
Level of Accuracy | As noted in individual spreadsheet tabs
Well Locations | As noted in individual spreadsheet tabs
Data Reference | As noted in individual spreadsheet tabs
Additional Worksheets | The worksheet with tab labeled “Standards” provides information on the water quality standards that may be applied to ISR wellfield ground water quality data. The worksheet with tab labeled “References” lists the sources used to provide the data in the ISR wellfield ground water quality and well description worksheets. Information describing the production and monitoring wells in the ISR wellfield are provided in four additional worksheets with tabs labeled “Ore Body Wells”, “Perimeter Wells”, “Overlying Wells”, and “Underlying Wells”, respectively. These worksheets provide information reported by the licensee to describe the wells, including location coordinates, depths, casing diameter, and screened intervals.
Point of Contact | Nuclear Regulatory Commission, FSME DWMEP URLB, 11545 Rockville Pike, Rockville, MD, 20852 (email: ISRgroundwaterquality.Resource@nrc.gov)

## Location map
Location map for Crow Butte Mine Unit 9

## Standards
Applicable standards
Name | Description | Units | Detection Limit | Method | 10 CFR Part 40 Appendix A Criterion 5C Table | EPA Primary MCL | EPA Secondary MCL | Chemical Abstract Services Registry Number
Ca | Calcium | mg/L | 1 | E200.7 |  |  |  | 07440-70-2
Mg | Magnesium | mg/L | 1 | E200.7 |  |  |  | 07439-95-4
Na | Sodium | mg/L | 1 | E200.7 |  |  |  | 07440-23-5
K | Potassium | mg/L | 1 | E200.7 |  |  |  | 07440-09-7
CO3 | Carbonate | mg/L | 1 | A2320 B
HCO3 | Bicarbonate | mg/L | 1 | A2320 B |  |  |  | 00071-52-3
SO4 | Sulfate | mg/L | 1 | E200.7 |  |  | 250 | 14808-79-8
Cl | Chloride | mg/L | 1 | E200.7 |  |  | 250 | 16887-00-6
NH4 as N | Ammonium as nitrogen | mg/L | 0.05 | A4500-NH3 G |  |  |  | 14798-03-9
NO2 as N | Nitrite as nitrogen | mg/L | 0.1 | A4500-NO2 B |  | 1 |  | 14797-65-0
NO2+NO3 as N | Nitrite + nitrate as nitrogen | mg/L | 0.05, 0.06, 0.1, 0.2 | E353.2
F | Fluoride | mg/L | 0.1 | A4500-F C |  | 4 | 2 | 16984-48-8
SiO2 | Silica | mg/L | 0.1, 1 | E200.7 |  |  |  | 07631-86-9
Alk | Alkalinity | mg/L | 1
Alk as CaCO3 | Alkalinity as CaCO3 | mg/L | 1 | A2320 B
pH | pH | stnd |  | A2320 B |  |  | 6.5-8.5
TDS180 | Total dissolved solids at 180 C | mg/L | 2, 10 | A2540 C |  |  | 500
calc TDS | Calculated total dissolved solids | mg/L
EC | Electrical conductivity | umho/cm | 1 | A2510 B
Al | Aluminum | mg/L | 0.1 | E200.8 |  |  | 0.05 | 07429-90-5
As | Arsenic | mg/L | 0.001 | E200.8 | 0.05 | 0.01 |  | 07440-38-2
B | Boron | mg/L | 0.1 | E200.7 |  |  |  | 07440-42-8
Ba | Barium | mg/L | 0.1 | E200.8 | 1 | 2 |  | 07440-39-3
Cd | Cadmium | mg/L | 0.005 | E200.8 | 0.01 | 0.005 |  | 07440-43-9
Cr | Chromium | mg/L | 0.05 | E200.8 | 0.05 | 0.1 |  | 07440-47-3
Cu | Copper | mg/L | 0.01 | E200.8 |  | 1.3 | 1 | 07440-50-8
Fe | Iron | mg/L | 0.03, 0.05 | E200.7 |  |  | 0.3 | 07439-89-6
Hg | Mercury | mg/L | 0.001 | E200.8 | 0.002 | 0.002 |  | 07439-97-6
Mn | Manganese | mg/L | 0.01 | E200.8 |  |  | 0.05 | 07439-96-5
Mo | Molybdenum | mg/L | 0.1 | E200.8 |  | 1 |  | 07439-98-7
Ni | Nickel | mg/L | 0.05 | E200.8 | 0.05 | 0.2 |  | 07440-02-0
Pb | Lead | mg/L | 0.05 | E200.8 | 0.05 | 0.015 |  | 07439-92-1
Se | Selenium | mg/L | 0.001 | E200.8 | 0.01 | 0.05 |  | 07782-49-2
V | Vanadium | mg/L | 0.1 | E200.8 | 0.1 | 0.7 |  | 07440-62-2
Zn | Zinc | mg/L | 0.01 | E200.8 |  |  | 5 | 07440-66-6
U | Uranium | mg/L | 0.0003 | E200.8 | 0.03 | 0.03 |  | 07440-61-1
Ra-226 | Radium-226 | pCi/L | 0.2 | E903.0
Anion | Total anions | meq/L
Cation | Total cations | meq/L
A/C bal | Anion / cation ratio
WDEQ A/C | (Anion - cation)/(Anion + cation) | %
TDS bal | Calculated total dissolved solids ratio

## References
References
Number | Date | Author | Title | Public Access Location
1 | 1999-06-11 | Crow Butte Resources, Inc. | Notice of Intent to Operate Mine Unit 7, Permit No. NE 0122611, Volume 1, Submitted to Nebraska Department of Environmental Quality | Nebraska Department of Environmental Quality, Records Management Section, The Atrium Suite 400, 1200 N Street, P.O. Box 98922, Lincoln NE 68509-8922
2 | 2003-07-30 | Crow Butte Resources, Inc. | Notice of Intent to Operate Mine Unit 9, Permit No. NE 0122611, Volume I, Submitted to Nebraska Department of Environmental Quality | Nebraska Department of Environmental Quality, Records Management Section, The Atrium Suite 400, 1200 N Street, P.O. Box 98922, Lincoln NE 68509-8922
3 | 2003-09-10 | Crow Butte Resources, Inc. | Notice of Intent to Operate Mine Unit 9, Permit No. NE 0122611, Volume II, Submitted to Nebraska Department of Environmental Quality | Nebraska Department of Environmental Quality, Records Management Section, The Atrium Suite 400, 1200 N Street, P.O. Box 98922, Lincoln NE 68509-8922
4 | 2003-10-06 | Crow Butte Resources, Inc. | Notice of Intent to Operate Mine Unit 9, Permit No. NE 0122611, Additional Submittal, Submitted to Nebraska Department of Environmental Quality | Nebraska Department of Environmental Quality, Records Management Section, The Atrium Suite 400, 1200 N Street, P.O. Box 98922, Lincoln NE 68509-8922
5 | 2004-06-03 | Crow Butte Resources, Inc. | Notice of Intent to Operate Mine Unit 9, Permit No. NE 0122611, Additional Submittal, Submitted to Nebraska Department of Environmental Quality | Nebraska Department of Environmental Quality, Records Management Section, The Atrium Suite 400, 1200 N Street, P.O. Box 98922, Lincoln NE 68509-8922
6 | 2005-01-28 | Crow Butte Resources, Inc. | Notice of Intent to Operate Mine Unit 9, Permit No. NE 0122611, Additional Submittal, Submitted to Nebraska Department of Environmental Quality | Nebraska Department of Environmental Quality, Records Management Section, The Atrium Suite 400, 1200 N Street, P.O. Box 98922, Lincoln NE 68509-8922
7 | 2005-10-20 | Crow Butte Resources, Inc. | Notice of Intent to Operate Mine Unit 9, Permit No. NE 0122611, Additional Submittal, Submitted to Nebraska Department of Environmental Quality | Nebraska Department of Environmental Quality, Records Management Section, The Atrium Suite 400, 1200 N Street, P.O. Box 98922, Lincoln NE 68509-8922
8 | 2006-06-29 | Crow Butte Resources, Inc. | Notice of Intent to Operate Mine Unit 9, Permit No. NE 0122611, Additional Submittal, Submitted to Nebraska Department of Environmental Quality | Nebraska Department of Environmental Quality, Records Management Section, The Atrium Suite 400, 1200 N Street, P.O. Box 98922, Lincoln NE 68509-8922
9 | 2006-06-29 | Crow Butte Resources, Inc. | Notice of Intent to Operate Mine Unit 9, Permit No. NE 0122611, Additional Submittal, Submitted to Nebraska Department of Environmental Quality | Nebraska Department of Environmental Quality, Records Management Section, The Atrium Suite 400, 1200 N Street, P.O. Box 98922, Lincoln NE 68509-8922
10 | 2006-12-28 | Crow Butte Resources, Inc. | Notice of Intent to Operate Mine Unit 9, Permit No. NE 0122611, Additional Submittal, Submitted to Nebraska Department of Environmental Quality | Nebraska Department of Environmental Quality, Records Management Section, The Atrium Suite 400, 1200 N Street, P.O. Box 98922, Lincoln NE 68509-8922

## All samples
Description | All ground water quality samples obtained from Crow Butte Mine Unit 9
Formation(s) | Brule Sandstone, Chadron Sandstone
Reference(s) | 2
Notes
| Analyte | Ca | Mg | Na | K | CO3 | HCO3 | SO4 | Cl | NH4 as N | NO2 as N | NO2+NO3 as N | F | SiO2 | Alk | Alk as CaCO3 | pH | TDS180 | calc TDS | EC | Al | As | B | Ba | Cd | Cr | Cu | Fe | Hg | Mn | Mo | Ni | Pb | Se | V | Zn | U | Ra-226 |  | Anion | Cation | A/C bal | WDEQ A/C | TDS bal
| Units | mg/L | mg/L | mg/L | mg/L | mg/L | mg/L | mg/L | mg/L | mg/L | mg/L | mg/L | mg/L | mg/L | mg/L | mg/L | stnd | mg/L | mg/L | umho/cm | mg/L | mg/L | mg/L | mg/L | mg/L | mg/L | mg/L | mg/L | mg/L | mg/L | mg/L | mg/L | mg/L | mg/L | mg/L | mg/L | mg/L | pCi/L | +/- | meq/L | meq/L |  | %
| Lab Method | [43 empty] | Notes
Well Name | Sample Date
3000Y | 2002-11-21 | 8.9 | 2.5 | 395 | 19 | 18.3 | 382 | 305 | 205 | 0.51 | <0.1 | <0.05 | 0.8 | 11.6 |  | 339 | 8.93 | 1150 | 1160 | 2080 | <0.1 | <0.001 | 0.82 | <0.1 | <0.005 | <0.05 | <0.01 | <0.03 | <0.001 | <0.01 | <0.1 | <0.05 | <0.05 | 0.002 | <0.1 | <0.01 | 0.0452 | 27.1 | 1.6 | 18.9 | 18.6 | -0.89 |  | 0.99
3000Y | 2002-12-05 | 10.3 | 2.9 | 407 | 18.9 | 13.7 | 385 | 331 | 229 | 0.41 | <0.1 | <0.05 | 0.8 | 12.8 |  | 335 | 8.8 | 1180 | 1220 | 2040 | <0.1 | 0.002 | 0.86 | <0.1 | <0.005 | <0.05 | <0.01 | <0.03 | <0.001 | <0.01 | <0.1 | <0.05 | <0.05 | <0.001 | <0.1 | <0.01 | 0.0479 | 32.5 | 1.8 | 20.1 | 19.2 | -2.19 |  | 0.96
3000Y | 2002-12-19 | 10.2 | 2.8 | 371 | 15.2 | 10.1 | 382 | 307 | 202 | 0.35 | <0.1 | <0.05 | 0.8 | 11.3 |  | 327 | 8.67 | 1210 | 1120 | 1980 | <0.1 | 0.001 | 0.85 | <0.1 | <0.005 | <0.05 | <0.01 | <0.03 | <0.001 | <0.01 | <0.1 | <0.05 | <0.05 | 0.003 | <0.1 | <0.01 | 0.0454 | 35.2 | 1.9 | 18.7 | 17.5 | -3.14 |  | 1.07
3001Y | 2002-11-21 | 7.1 | 1.8 | 378 | 18.1 | 14.1 | 378 | 296 | 189 | 0.48 | <0.1 | <0.05 | 0.8 | 10.7 |  | 330 | 8.82 | 1130 | 1100 | 1990 | <0.1 | 0.001 | 0.8 | <0.1 | <0.005 | <0.05 | <0.01 | <0.03 | <0.001 | <0.01 | <0.1 | <0.05 | <0.05 | 0.001 | <0.1 | <0.01 | 0.099 | 103 | 3.7 | 18.1 | 17.7 | -1.22 |  | 1.02
3001Y | 2002-12-05 | 8.4 | 2.2 | 396 | 17.4 | 12.6 | 379 | 325 | 209 | 0.4 | <0.1 | <0.05 | 0.8 | 12 |  | 328 | 8.77 | 1140 | 1170 | 1980 | <0.1 | 0.002 | 0.84 | <0.1 | <0.005 | <0.05 | <0.01 | <0.03 | <0.001 | <0.01 | <0.1 | <0.05 | <0.05 | 0.008 | <0.1 | <0.01 | 0.119 | 123 | 4.4 | 19.3 | 18.6 | -1.85 |  | 0.97
3001Y | 2002-12-19 | 8.8 | 2.3 | 356 | 13.8 | 7.9 | 375 | 295 | 187 | 0.34 | <0.1 | <0.05 | 0.8 | 10.5 |  | 319 | 8.57 | 1170 | 1070 | 1920 | <0.1 | 0.001 | 0.84 | <0.1 | <0.005 | <0.05 | <0.01 | <0.03 | <0.001 | <0.01 | <0.1 | <0.05 | <0.05 | 0.003 | <0.1 | 0.01 | 0.104 | 118 | 4.3 | 17.8 | 16.8 | -3.16 |  | 1.09
3002 | 2002-11-21 | 9.1 | 2.6 | 370 | 12.1 | 6.9 | 367 | 296 | 184 | 0.52 | <0.1 | <0.05 | 0.8 | 10.6 |  | 311 | 8.52 | 1120 | 1080 | 1970 | <0.1 | <0.001 | 0.81 | <0.1 | <0.005 | <0.05 | <0.01 | <0.03 | <0.001 | <0.01 | <0.1 | <0.05 | <0.05 | 0.002 | <0.1 | <0.01 | 0.0099 | 7.4 | 0.9 | 17.6 | 17.3 | -0.85 |  | 1.04
3002 | 2002-12-05 | 10.8 | 3 | 401 | 12.4 | 6.6 | 372 | 338 | 215 | 0.45 | <0.1 | 0.15 | 0.8 | 12.5 |  | 315 | 8.5 | 1120 | 1190 | 1960 | <0.1 | 0.002 | 0.87 | <0.1 | <0.005 | <0.05 | <0.01 | <0.03 | <0.001 | <0.01 | <0.1 | <0.05 | <0.05 | 0.003 | <0.1 | <0.01 | 0.009 | 9.1 | 0.9 | 19.5 | 18.8 | -1.63 |  | 0.94
3002 | 2002-12-19 | 10.6 | 2.9 | 357 | 10.7 | 4.9 | 369 | 301 | 191 | 0.36 | <0.1 | <0.05 | 0.8 | 10.4 |  | 310 | 8.37 | 1170 | 1070 | 1920 | <0.1 | <0.001 | 0.84 | <0.1 | <0.005 | <0.05 | <0.01 | <0.03 | <0.001 | <0.01 | <0.1 | <0.05 | <0.05 | 0.003 | <0.1 | <0.01 | 0.01 | 14.1 | 1.2 | 17.9 | 16.8 | -3.02 |  | 1.08
3004Y | 2002-11-20 | 9.5 | 2.9 | 398 | 20.7 | 24.7 | 373 | 302 | 216 | 0.44 | <0.1 | <0.05 | 0.8 | 13.7 |  | 340 | 9.07 | 1200 | 1170 | 2130 | 0.2 | 0.001 | 0.81 | <0.1 | <0.005 | <0.05 | <0.01 | <0.03 | <0.001 | <0.01 | <0.1 | <0.05 | <0.05 | 0.001 | <0.1 | <0.01 | 0.0837 | 371 | 13.3 | 19.2 | 18.8 | -0.93 |  | 1.02
3004Y | 2002-12-04 | 11.2 | 3.3 | 407 | 20 | 15.3 | 383 | 334 | 226 | 0.41 | <0.1 | <0.05 | 0.8 | 15.1 |  | 336 | 8.85 | 1160 | 1220 | 2000 | <0.1 | <0.001 | 0.88 | <0.1 | <0.005 | <0.05 | <0.01 | <0.03 | <0.001 | <0.01 | <0.1 | <0.05 | <0.05 | <0.001 | <0.1 | <0.01 | 0.0714 | 420 | 15 | 20.1 | 19.3 | -1.89 |  | 0.94
3004Y | 2002-12-18 | 10.3 | 3 | 361 | 14.9 | 12.1 | 391 | 298 | 184 | 0.36 | <0.1 | <0.05 | 0.8 | 13.1 |  | 337 | 8.74 | 1190 | 1090 | 1970 | <0.1 | 0.001 | 0.84 | <0.1 | <0.005 | <0.05 | <0.01 | <0.03 | <0.001 | <0.01 | <0.1 | <0.05 | <0.05 | 0.002 | <0.1 | <0.01 | 0.0717 | 481 | 17.2 | 18.2 | 17.1 | -3.01 |  | 1.08
3005 | 2002-11-21 | 7.8 | 1.9 | 387 | 14.9 | 9.7 | 375 | 308 | 203 | 0.6 | <0.1 | <0.05 | 0.8 | 11.1 |  | 321 | 8.66 | 1160 | 1130 | 2070 | <0.1 | <0.001 | 0.79 | <0.1 | <0.005 | <0.05 | <0.01 | <0.03 | <0.001 | <0.01 | <0.1 | <0.05 | <0.05 | 0.003 | <0.1 | <0.01 | 0.008 | 8.4 | 0.9 | 18.6 | 18 | -1.62 |  | 1.02
3005 | 2002-12-05 | 8.6 | 2.2 | 411 | 15.2 | 8.1 | 378 | 343 | 227 | 0.45 | <0.1 | <0.05 | 0.8 | 12.5 |  | 322 | 8.58 | 1180 | 1220 | 2040 | <0.1 | 0.001 | 0.85 | <0.1 | <0.005 | <0.05 | <0.01 | <0.03 | <0.001 | <0.01 | <0.1 | <0.05 | <0.05 | 0.006 | <0.1 | <0.01 | 0.0066 | 8.1 | 0.9 | 20 | 19.1 | -2.31 |  | 0.96
3005 | 2002-12-19 | 7.8 | 2.1 | 375 | 12.6 | 7.1 | 369 | 315 | 208 | 0.42 | <0.1 | <0.05 | 0.8 | 10.8 |  | 313 | 8.53 | 1200 | 1120 | 1980 | <0.1 | <0.001 | 0.84 | <0.1 | <0.005 | <0.05 | <0.01 | <0.03 | <0.001 | <0.01 | <0.1 | <0.05 | <0.05 | 0.003 | <0.1 | <0.01 | 0.0059 | 8.2 | 0.9 | 18.7 | 17.4 | -3.5 |  | 1.06
3006Y | 2002-11-21 | 12.4 | 2.9 | 374 | 13.2 | <1 | 384 | 307 | 183 | 0.47 | <0.1 | <0.05 | 0.8 | 11 |  | 315 | 8.19 | 1110 | 1100 | 1930 | <0.1 | <0.001 | 0.87 | <0.1 | <0.005 | <0.05 | <0.01 | <0.03 | <0.001 | <0.01 | <0.1 | <0.05 | <0.05 | 0.001 | <0.1 | <0.01 | 0.0817 | 700 | 25.1 | 17.9 | 17.8 | -0.41 |  | 1.01
3006Y | 2002-12-05 | 14.2 | 3.5 | 387 | 12.5 | <1 | 380 | 332 | 203 | 0.41 | <0.1 | <0.05 | 0.8 | 12.3 |  | 312 | 8.26 | 1130 | 1160 | 1920 | <0.1 | 0.001 | 0.88 | <0.1 | <0.005 | <0.05 | <0.01 | <0.03 | <0.001 | <0.01 | <0.1 | <0.05 | <0.05 | <0.001 | <0.1 | 0.01 | 0.0838 | 807 | 28.9 | 18.9 | 18.4 | -1.39 |  | 0.97
3006Y | 2002-12-19 | 12.6 | 3.2 | 360 | 11.6 | <1 | 379 | 307 | 194 | 0.35 | <0.1 | <0.05 | 0.8 | 11 |  | 311 | 7.94 | 1180 | 1090 | 1880 | <0.1 | <0.001 | 0.88 | <0.1 | <0.005 | <0.05 | <0.01 | <0.03 | <0.001 | <0.01 | <0.1 | <0.05 | <0.05 | 0.003 | <0.1 | <0.01 | 0.0759 | 799 | 28.6 | 18.1 | 17.1 | -2.88 |  | 1.07
3008Y | 2002-11-21 | 11.4 | 3 | 403 | 16.4 | 9.6 | 391 | 300 | 230 | 0.5 | <0.1 | <0.05 | 0.8 | 11.8 |  | 334 | 8.64 | 1190 | 1180 | 2160 | 0.1 | <0.001 | 0.86 | <0.1 | <0.005 | <0.05 | <0.01 | <0.03 | <0.001 | <0.01 | <0.1 | <0.05 | <0.05 | 0.001 | <0.1 | <0.01 | 0.0263 | 87.9 | 3.2 | 19.4 | 19 | -1.04 |  | 1.01
3008Y | 2002-12-05 | 11.7 | 3.1 | 433 | 17.6 | 12.5 | 384 | 327 | 274 | 0.47 | <0.1 | <0.05 | 0.8 | 13.8 |  | 333 | 8.76 | 1250 | 1290 | 2200 | <0.1 | 0.002 | 0.89 | <0.1 | <0.005 | <0.05 | <0.01 | <0.03 | <0.001 | <0.01 | <0.1 | <0.05 | <0.05 | <0.001 | <0.1 | <0.01 | 0.0312 | 92.8 | 3.3 | 21.2 | 20.4 | -1.91 |  | 0.97
3008Y | 2002-12-19 | 11.1 | 2.8 | 402 | 15.1 | 8.5 | 388 | 312 | 243 | 0.42 | <0.1 | <0.05 | 0.8 | 12.1 |  | 330 | 8.59 | 1250 | 1200 | 2100 | 0.1 | <0.001 | 0.91 | <0.1 | <0.005 | <0.05 | <0.01 | <0.03 | <0.001 | <0.01 | <0.1 | <0.05 | <0.05 | 0.003 | <0.1 | <0.01 | 0.0273 | 98.7 | 3.6 | 20 | 18.9 | -2.69 |  | 1.03
3009Y | 2002-11-21 | 7.5 | 1.8 | 401 | 21.1 | 19.2 | 390 | 307 | 206 | 0.38 | <0.1 | <0.05 | 0.8 | 13.6 |  | 347 | 8.94 | 1180 | 1170 | 2070 | 0.1 | 0.002 | 0.89 | <0.1 | <0.005 | <0.05 | <0.01 | <0.03 | <0.001 | <0.01 | 0.1 | <0.05 | <0.05 | 0.001 | <0.1 | <0.01 | 0.0961 | 30.5 | 1.6 | 19.2 | 18.8 | -1.03 |  | 1
3009Y | 2002-12-05 | 8.4 | 1.9 | 408 | 19.6 | 15.5 | 387 | 324 | 219 | 0.35 | <0.1 | <0.05 | 0.8 | 14.3 |  | 339 | 8.85 | 1190 | 1200 | 2040 | <0.1 | 0.002 | 0.89 | <0.1 | <0.005 | <0.05 | <0.01 | <0.03 | <0.001 | <0.01 | 0.1 | <0.05 | <0.05 | 0.002 | <0.1 | <0.01 | 0.0872 | 29.3 | 1.7 | 19.7 | 19.1 | -1.61 |  | 0.98
3009Y | 2002-12-19 | 8.4 | 1.9 | 368 | 15.5 | 8.2 | 392 | 296 | 202 | 0.32 | <0.1 | <0.05 | 0.8 | 11.6 |  | 333 | 8.57 | 1230 | 1110 | 1970 | <0.1 | 0.001 | 0.87 | <0.1 | <0.005 | <0.05 | <0.01 | <0.03 | <0.001 | <0.01 | <0.1 | <0.05 | <0.05 | 0.003 | <0.1 | <0.01 | 0.0592 | 37.7 | 1.9 | 18.6 | 17.3 | -3.63 |  | 1.1
3015 | 2002-11-20 | 10.4 | 2.9 | 368 | 17.7 | 8.1 | 386 | 289 | 193 | 0.44 | <0.1 | <0.05 | 0.8 | 10.9 |  | 328 | 8.57 | 1140 | 1090 | 2000 | <0.1 | <0.001 | 0.8 | <0.1 | <0.005 | <0.05 | <0.01 | <0.03 | <0.001 | <0.01 | <0.1 | <0.05 | <0.05 | <0.001 | <0.1 | <0.01 | 0.0785 | 61.3 | 2.3 | 18.1 | 17.5 | -1.61 |  | 1.04
3015 | 2002-12-04 | 10.5 | 3 | 365 | 16.2 | 6 | 388 | 305 | 204 | 0.4 | <0.1 | <0.05 | 0.8 | 11.7 |  | 327 | 8.44 | 1130 | 1120 | 1980 | <0.1 | <0.001 | 0.77 | <0.1 | <0.005 | <0.05 | <0.01 | <0.03 | <0.001 | <0.01 | <0.1 | <0.05 | <0.05 | 0.003 | <0.1 | <0.01 | 0.0789 | 64.9 | 2.5 | 18.7 | 17.3 | -3.74 |  | 1.01
3015 | 2002-12-18 | 11.8 | 3.2 | 354 | 13.2 | <1 | 385 | 300 | 187 | 0.36 | <0.1 | <0.05 | 0.8 | 11.1 |  | 316 | 8.3 | 1120 | 1070 | 1800 | <0.1 | 0.001 | 0.85 | <0.1 | <0.005 | <0.05 | <0.01 | <0.03 | <0.001 | <0.01 | <0.1 | <0.05 | <0.05 | 0.004 | <0.1 | <0.01 | 0.075 | 89.9 | 3.2 | 17.9 | 16.8 | -2.9 |  | 1.04
3016Y | 2002-11-21 | 8.2 | 1.9 | 390 | 17.2 | 9.8 | 373 | 302 | 207 | 0.37 | <0.1 | <0.05 | 0.8 | 12 |  | 319 | 8.67 | 1130 | 1140 | 2010 | <0.1 | 0.001 | 0.87 | <0.1 | <0.005 | <0.05 | <0.01 | <0.03 | <0.001 | <0.01 | <0.1 | <0.05 | <0.05 | 0.001 | <0.1 | <0.01 | 0.101 | 333 | 11.9 | 18.6 | 18.2 | -0.84 |  | 0.99
3016Y | 2002-12-05 | 9.8 | 2.6 | 401 | 16.2 | 7.6 | 379 | 320 | 222 | 0.38 | <0.1 | <0.05 | 0.8 | 13.3 |  | 321 | 8.55 | 1140 | 1180 | 1980 | <0.1 | 0.002 | 0.9 | <0.1 | <0.005 | <0.05 | <0.01 | <0.03 | <0.001 | <0.01 | <0.1 | <0.05 | <0.05 | 0.004 | <0.1 | <0.01 | 0.112 | 418 | 15 | 19.4 | 18.8 | -1.46 |  | 0.96
3016Y | 2002-12-19 | 9.8 | 2.5 | 353 | 12.6 | <1 | 386 | 290 | 195 | 0.33 | <0.1 | <0.05 | 0.8 | 10.8 |  | 317 | 8.3 | 1150 | 1070 | 1910 | <0.1 | 0.001 | 0.86 | <0.1 | <0.005 | <0.05 | <0.01 | <0.03 | <0.001 | <0.01 | <0.1 | <0.05 | <0.05 | 0.004 | <0.1 | <0.01 | 0.09 | 511 | 18.3 | 17.9 | 16.6 | -3.66 |  | 1.07
3017Y | 2002-11-21 | 9.5 | 2.2 | 380 | 17.3 | 6.2 | 383 | 305 | 192 | 0.41 | <0.1 | <0.05 | 0.8 | 11 |  | 323 | 8.46 | 1130 | 1120 | 1960 | <0.1 | <0.001 | 0.85 | <0.1 | <0.005 | <0.05 | <0.01 | <0.03 | <0.001 | <0.01 | <0.1 | <0.05 | <0.05 | 0.002 | <0.1 | <0.01 | 0.0584 | 9.2 | 0.9 | 18.3 | 17.9 | -1.05 |  | 1.01
3017Y | 2002-12-05 | 10.3 | 2.4 | 399 | 17.1 | 5.4 | 386 | 336 | 202 | 0.34 | <0.1 | <0.05 | 0.8 | 12.5 |  | 324 | 8.39 | 1110 | 1180 | 1940 | <0.1 | 0.002 | 0.89 | <0.1 | <0.005 | <0.05 | <0.01 | <0.03 | <0.001 | <0.01 | <0.1 | <0.05 | <0.05 | 0.005 | <0.1 | <0.01 | 0.0671 | 8.8 | 0.9 | 19.2 | 18.8 | -1.21 |  | 0.94
3017Y | 2002-12-19 | 10.5 | 2.4 | 365 | 13.7 | <1 | 389 | 309 | 189 | 0.32 | <0.1 | <0.05 | 0.8 | 11 |  | 319 | 8.23 | 1180 | 1100 | 1890 | <0.1 | <0.001 | 0.89 | <0.1 | <0.005 | <0.05 | <0.01 | <0.03 | <0.001 | <0.01 | <0.1 | <0.05 | <0.05 | 0.004 | <0.1 | <0.01 | 0.0629 | 11.1 | 1.1 | 18.2 | 17.2 | -2.72 |  | 1.07
3041Y | 2002-11-21 | 9.9 | 2.5 | 386 | 14.8 | 5.9 | 377 | 296 | 219 | 0.51 | <0.1 | <0.05 | 0.8 | 10.2 |  | 318 | 8.44 | 1170 | 1130 | 2080 | <0.1 | <0.001 | 0.82 | <0.1 | <0.005 | <0.05 | <0.01 | <0.03 | <0.001 | <0.01 | <0.1 | <0.05 | <0.05 | 0.002 | <0.1 | <0.01 | 0.0527 | 9.7 | 1 | 18.7 | 18.1 | -1.61 |  | 1.03
3041Y | 2002-12-05 | 10.2 | 2.6 | 400 | 16.1 | 6.9 | 378 | 329 | 220 | 0.34 | <0.1 | <0.05 | 0.9 | 11.7 |  | 319 | 8.51 | 1130 | 1190 | 2000 | <0.1 | <0.001 | 0.88 | <0.1 | <0.005 | <0.05 | <0.01 | <0.03 | <0.001 | <0.01 | <0.1 | <0.05 | <0.05 | 0.002 | <0.1 | <0.01 | 0.0535 | 14.3 | 1.2 | 19.5 | 18.8 | -1.7 |  | 0.95
3041Y | 2002-12-19 | 10 | 2.6 | 354 | 12 | 5 | 370 | 294 | 186 | 0.42 | <0.1 | <0.05 | 0.8 | 9.83 |  | 310 | 8.38 | 1160 | 1060 | 1920 | <0.1 | <0.001 | 0.85 | <0.1 | <0.005 | <0.05 | <0.01 | <0.03 | <0.001 | <0.01 | <0.1 | <0.05 | <0.05 | 0.003 | <0.1 | <0.01 | 0.0507 | 9.2 | 1 | 17.6 | 16.7 | -2.7 |  | 1.09
CM7-2 | 2003-05-01 | 16.6 | 4.3 | 388 | 11.1 | <1 | 392 | 334 | 182 | 0.32 | <0.1 | <0.05 | 0.8 | 12.5 |  | 322 | 7.96 | 1100 | 1150 | 1850 | <0.1 | 0.002 | 0.88 | <0.1 | <0.005 | <0.05 | <0.01 | 0.047 | <0.001 | 0.01 | <0.1 | <0.05 | <0.05 | 0.005 | <0.1 | <0.01 | 0.0516 | 743 | 13.9 | 18.6 | 18.6 | 0.08 |  | 0.95
CM7-2 | 2003-05-15 | 16.8 | 4.2 | 369 | 11.8 | <1 | 383 | 319 | 196 | 0.28 | <0.1 | <0.05 | 0.8 | 12 |  | 314 | 8.08 | 1110 | 1120 | 1880 | <0.1 | 0.002 | 0.85 | <0.1 | <0.005 | <0.05 | <0.01 | 0.039 | <0.001 | 0.01 | <0.1 | <0.05 | <0.05 | 0.005 | <0.1 | <0.01 | 0.05 | 711 | 25.4 | 18.5 | 17.8 | -1.93 |  | 0.98
CM7-2 | 2003-06-18 | 15.7 | 4 | 351 | 10.8 | <1 | 382 | 297 | 175 | 0.4 | <0.1 | <0.05 | 0.8 | 3.81 |  | 313 | 8.18 | 1130 | 1050 | 1840 | <0.1 | 0.001 | 0.89 | <0.1 | <0.005 | <0.05 | <0.01 | 0.046 | <0.001 | <0.01 | <0.1 | <0.05 | <0.05 | 0.004 | <0.1 | <0.01 | 0.0454 | 737 | 26.4 | 17.4 | 16.9 | -1.45 |  | 1.07
CM7-3 | 1999-03-10 | 14.1 | 4.2 | 393 | 14.1 | 6.3 | 367 | 329 | 224 | 0.43 | <0.1 | <0.1 | 0.74 | 12.8 | 310 |  | 8.48 | 1200 | 1182 | 2020 | <0.1 | 0.002 | 0.96 | <0.1 | <0.005 | <0.05 | <0.01 | 0.05 | <0.001 | 0.01 | <0.1 | <0.05 | <0.05 | 0.005 | <0.1 | <0.01 | 0.15 | 302 | 5.4 | 19.41 | 18.55 |  | -2.27 | 1.02
CM7-3 | 2003-05-01 | 17.3 | 4.6 | 382 | 12.2 | <1 | 394 | 331 | 192 | 0.33 | <0.1 | <0.05 | 0.8 | 11.7 |  | 323 | 7.92 | 1110 | 1150 | 1860 | <0.1 | 0.001 | 0.87 | <0.1 | <0.005 | <0.05 | <0.01 | <0.03 | <0.001 | 0.01 | <0.1 | <0.05 | <0.05 | 0.005 | <0.1 | <0.01 | 0.145 | 454 | 8 | 18.8 | 18.5 | -0.96 |  | 0.96
CM7-3 | 2003-05-15 | 17.5 | 4.5 | 371 | 11.8 | <1 | 389 | 324 | 189 | 0.28 | <0.1 | <0.05 | 0.8 | 11.8 |  | 319 | 8.05 | 1120 | 1130 | 1880 | <0.1 | 0.001 | 0.87 | <0.1 | <0.005 | <0.05 | <0.01 | <0.03 | <0.001 | 0.02 | <0.1 | <0.05 | <0.05 | 0.005 | <0.1 | <0.01 | 0.123 | 465 | 16.7 | 18.5 | 18 | -1.44 |  | 0.99
CM7-4 | 1999-03-10 | 16.1 | 4.5 | 364 | 11.3 | <1 | 364 | 316 | 197 | 0.4 | <0.1 | <0.1 | 0.72 | 13.7 | 299 |  | 8.28 | 1130 | 1106 | 1860 | <0.1 | 0.002 | 0.94 | <0.1 | <0.005 | <0.05 | <0.01 | <0.05 | <0.001 | <0.01 | <0.1 | <0.05 | <0.05 | 0.005 | <0.1 | <0.01 | 0.115 | 155 | 3.8 | 18.16 | 17.34 |  | -2.31 | 1.02
CM7-4 | 2003-05-01 | 18.3 | 4.9 | 380 | 12.4 | <1 | 391 | 333 | 196 | 0.31 | <0.1 | <0.05 | 0.8 | 11.5 |  | 321 | 7.96 | 1110 | 1150 | 1850 | <0.1 | 0.001 | 0.85 | <0.1 | <0.005 | <0.05 | <0.01 | 0.07 | <0.001 | <0.01 | <0.1 | <0.05 | <0.05 | 0.005 | <0.1 | <0.01 | 0.0259 | 39.3 | 2.5 | 18.9 | 18.4 | -1.24 |  | 0.96
CM7-4 | 2003-05-15 | 17.8 | 4.7 | 362 | 11.6 | <1 | 387 | 311 | 188 | 0.28 | <0.1 | <0.05 | 0.8 | 11.4 |  | 317 | 8.04 | 1110 | 1100 | 1870 | <0.1 | 0.001 | 0.87 | <0.1 | <0.005 | <0.05 | <0.01 | 0.099 | <0.001 | <0.01 | <0.1 | <0.05 | <0.05 | 0.005 | <0.1 | <0.01 | 0.023 | 32.4 | 1.6 | 18.2 | 17.6 | -1.65 |  | 1
CM7-5 | 1999-03-10 | 19.5 | 5.2 | 370 | 11.7 | <1 | 372 | 321 | 210 | 0.39 | <0.1 | <0.1 | 0.74 | 12.7 | 305 |  | 8.15 | 1180 | 1137 | 1900 | <0.1 | 0.002 | 0.92 | <0.1 | <0.005 | <0.05 | <0.01 | <0.05 | <0.001 | <0.01 | <0.1 | <0.05 | <0.05 | 0.005 | <0.1 | <0.01 | 0.0217 | 70.8 | 2.6 | 18.75 | 17.84 |  | -2.49 | 1.04
CM7-5 | 2003-05-01 | 19.1 | 5 | 381 | 12.4 | <1 | 389 | 335 | 193 | 0.31 | <0.1 | <0.05 | 0.8 | 11.6 |  | 319 | 7.93 | 1120 | 1150 | 1860 | <0.1 | 0.001 | 0.85 | <0.1 | <0.005 | <0.05 | <0.01 | <0.03 | <0.001 | <0.01 | <0.1 | <0.05 | <0.05 | 0.005 | <0.1 | <0.01 | 0.0156 | 116 | 4.1 | 18.8 | 18.5 | -0.97 |  | 0.96
CM7-5 | 2003-05-15 | 19.3 | 4.8 | 365 | 12.2 | <1 | 384 | 323 | 194 | 0.27 | <0.1 | <0.05 | 0.8 | 11.4 |  | 315 | 7.91 | 1120 | 1120 | 1900 | <0.1 | 0.001 | 0.84 | <0.1 | <0.005 | <0.05 | <0.01 | <0.03 | <0.001 | <0.01 | <0.1 | <0.05 | <0.05 | 0.005 | <0.1 | <0.01 | 0.0155 | 120 | 4.3 | 18.5 | 17.8 | -2.08 |  | 0.99
CM7-6 | 1999-03-10 | 19.5 | 5.1 | 378 | 11.1 | <1 | 368 | 331 | 219 | 0.44 | <0.1 | <0.1 | 0.75 | 12.6 | 302 |  | 8.17 | 1200 | 1162 | 1950 | <0.1 | 0.003 | 0.93 | <0.1 | <0.005 | <0.05 | <0.01 | 0.06 | <0.001 | <0.01 | <0.1 | <0.05 | <0.05 | 0.005 | <0.1 | <0.01 | 0.0264 | 38.1 | 1.9 | 19.15 | 18.17 |  | -2.64 | 1.03
CM7-6 | 2003-05-02 | 19.2 | 5 | 381 | 11.3 | <1 | 389 | 350 | 201 | 0.38 | <0.1 | <0.05 | 0.8 | 11.4 |  | 319 | 8.02 | 1110 | 1180 | 1860 | <0.1 | 0.002 | 0.84 | <0.1 | <0.005 | <0.05 | <0.01 | <0.03 | <0.001 | <0.01 | <0.1 | <0.05 | <0.05 | 0.005 | <0.1 | 0.01 | 0.0087 | 59.3 | 3 | 19.4 | 18.5 | -2.35 |  | 0.94
CM7-6 | 2003-05-16 | 19.3 | 4.8 | 359 | 11.4 | <1 | 380 | 317 | 191 | 0.31 | <0.1 | <0.05 | 0.8 | 10.9 |  | 312 | 8.01 | 1090 | 1110 | 1880 | <0.1 | 0.002 | 0.81 | <0.1 | <0.005 | <0.05 | <0.01 | <0.03 | <0.001 | <0.01 | <0.1 | <0.05 | <0.05 | 0.006 | <0.1 | <0.01 | 0.0079 | 50.7 | 2.1 | 18.3 | 17.5 | -2.11 |  | 0.98
CM7-7 | 1999-03-10 | 21.9 | 6.2 | 361 | 10.7 | <1 | 376 | 339 | 187 | 0.44 | <0.1 | <0.1 | 0.76 | 11.9 | 309 |  | 8.11 | 1160 | 1127 | 1850 | <0.1 | 0.003 | 0.9 | <0.1 | <0.005 | <0.05 | <0.01 | <0.05 | <0.001 | <0.01 | <0.1 | <0.05 | <0.05 | 0.006 | <0.1 | <0.01 | 0.0018 | 4.2 | 0.3 | 18.56 | 17.63 |  | -2.57 | 1.03
CM7-7 | 2003-05-02 | 22.8 | 5.8 | 397 | 11.1 | <1 | 417 | 372 | 211 | 0.41 | <0.1 | <0.05 | 0.8 | 11.3 |  | 342 | 7.93 | 1190 | 1240 | 1990 | <0.1 | 0.002 | 0.83 | <0.1 | <0.005 | <0.05 | <0.01 | <0.03 | <0.001 | 0.02 | <0.1 | <0.05 | <0.05 | 0.005 | <0.1 | <0.01 | 1.8 | 31.1 | 2.9 | 20.6 | 19.5 | -2.77 |  | 0.95
CM7-7 | 2003-05-16 | 23.9 | 5.8 | 384 | 11.3 | <1 | 406 | 343 | 214 | 0.41 | <0.1 | <0.05 | 0.8 | 10.9 |  | 333 | 8.07 | 1200 | 1200 | 2050 | <0.1 | 0.002 | 0.81 | <0.1 | <0.005 | <0.05 | <0.01 | <0.03 | <0.001 | 0.02 | <0.1 | <0.05 | <0.05 | 0.004 | <0.1 | <0.01 | 1.58 | 29.7 | 1.6 | 19.9 | 19 | -2.41 |  | 1
CM7-8 | 1999-03-10 | 14 | 4.2 | 376 | 10.4 | <1 | 363 | 338 | 196 | 0.51 | <0.1 | <0.1 | 0.78 | 12.2 | 298 |  | 8.17 | 1150 | 1134 | 1900 | <0.1 | 0.002 | 0.91 | <0.1 | <0.005 | <0.05 | <0.01 | 0.08 | <0.001 | 0.01 | <0.1 | <0.05 | <0.05 | 0.005 | <0.1 | <0.01 | 0.0628 | 51.5 | 2.2 | 18.57 | 17.72 |  | -2.35 | 1.01
CM7-8 | 2003-05-02 | 19.5 | 5.1 | 382 | 10.8 | <1 | 384 | 359 | 195 | 0.38 | <0.1 | <0.05 | 0.8 | 11.2 |  | 315 | 8 | 1120 | 1180 | 1880 | <0.1 | 0.002 | 0.84 | <0.1 | <0.005 | <0.05 | <0.01 | <0.03 | <0.001 | 0.01 | <0.1 | <0.05 | <0.05 | 0.005 | <0.1 | <0.01 | 0.005 | 5.1 | 0.5 | 19.3 | 18.5 | -2.09 |  | 0.95
CM7-8 | 2003-05-16 | 20.2 | 5.1 | 371 | 10.9 | <1 | 378 | 343 | 202 | 0.39 | <0.1 | <0.05 | 0.8 | 11.1 |  | 310 | 8.03 | 1110 | 1150 | 1910 | <0.1 | 0.002 | 0.84 | <0.1 | <0.005 | <0.05 | <0.01 | <0.03 | <0.001 | 0.01 | <0.1 | <0.05 | <0.05 | 0.005 | <0.1 | <0.01 | 0.0057 | 4.8 | 0.4 | 19.1 | 18.1 | -2.59 |  | 0.95
CM7-9 | 1999-03-10 | 17.7 | 4.3 | 360 | 10.3 | <1 | 356 | 338 | 184 | 0.57 | <0.1 | <0.1 | 0.74 | 11.7 | 292 |  | 8.17 | 1130 | 1105 | 1850 | <0.1 | 0.002 | 0.86 | <0.1 | <0.005 | <0.05 | <0.01 | 0.06 | <0.001 | 0.02 | <0.1 | <0.05 | <0.05 | 0.005 | <0.1 | <0.01 | 0.0048 | 18.2 | 1.3 | 18.11 | 17.22 |  | -2.53 | 1.02
CM7-9 | 2003-05-02 | 17 | 4.2 | 387 | 10.3 | <1 | 386 | 364 | 202 | 0.43 | <0.1 | <0.05 | 0.8 | 11.3 |  | 317 | 7.88 | 1130 | 1190 | 1900 | <0.1 | 0.001 | 0.83 | <0.1 | <0.005 | <0.05 | <0.01 | 0.095 | <0.001 | 0.02 | <0.1 | <0.05 | <0.05 | 0.005 | <0.1 | <0.01 | 0.0015 | 32 | 2.2 | 19.6 | 18.6 | -2.84 |  | 0.95
CM7-9 | 2003-05-16 | 17.6 | 4.1 | 376 | 10.4 | <1 | 376 | 345 | 198 | 0.42 | <0.1 | <0.05 | 0.8 | 11.3 |  | 308 | 7.97 | 1110 | 1150 | 1940 | <0.1 | <0.001 | 0.82 | <0.1 | <0.005 | <0.05 | <0.01 | 0.092 | <0.001 | 0.02 | <0.1 | <0.05 | <0.05 | 0.005 | <0.1 | <0.01 | 0.0016 | 34.8 | 1.7 | 19 | 18.1 | -2.43 |  | 0.96
CPW2002 | 2002-11-21 | 19.5 | 4.2 | 365 | 12.8 | <1 | 372 | 304 | 208 | 0.45 | <0.1 | <0.05 | 0.8 | 10.4 |  | 305 | 8 | 1130 | 1110 | 1980 | <0.1 | 0.002 | 0.83 | <0.1 | <0.005 | <0.05 | <0.01 | 0.048 | <0.001 | <0.01 | <0.1 | <0.05 | <0.05 | 0.001 | <0.1 | <0.01 | 0.0013 | 6.9 | 0.8 | 18.3 | 17.8 | -1.54 |  | 1.01
CPW2002 | 2002-12-05 | 19.9 | 4.3 | 387 | 12.8 | <1 | 371 | 338 | 226 | 0.36 | <0.1 | <0.05 | 0.8 | 12.2 |  | 304 | 8.17 | 1130 | 1190 | 1950 | <0.1 | 0.003 | 0.88 | <0.1 | <0.005 | <0.05 | <0.01 | 0.052 | <0.001 | <0.01 | <0.1 | <0.05 | <0.05 | 0.002 | <0.1 | 0.01 | 0.0013 | 4.4 | 0.4 | 19.5 | 18.8 | -1.95 |  | 0.95
CPW2002 | 2002-12-19 | 17.9 | 3.8 | 350 | 11.4 | <1 | 365 | 303 | 201 | 0.28 | <0.1 | <0.05 | 0.8 | 10.3 |  | 300 | 8.17 | 1180 | 1080 | 1920 | <0.1 | 0.001 | 0.85 | <0.1 | <0.005 | <0.05 | <0.01 | 0.042 | <0.001 | <0.01 | <0.1 | <0.05 | <0.05 | 0.003 | <0.1 | <0.01 | 0.002 | 25.5 | 1.6 | 18 | 17 | -3.02 |  | 1.09
CM9-1 | 2003-03-27 | 5.4 | 2.4 | 391 | 19 | 7.1 | 396 | 354 | 200 | 0.35 | <0.1 | <0.05 | 0.7 | 11.9 |  | 335 | 8.5 | 1180 | 1190 | 1970 | <0.1 | 0.001 | 0.88 | <0.1 | <0.005 | <0.05 | <0.01 | <0.03 | <0.001 | <0.01 | <0.1 | <0.05 | <0.05 | 0.004 | <0.1 | <0.01 | 0.068 | 30.2 | 1.5 | 19.8 | 18.2 | -4 |  | 0.98
CM9-1 | 2003-04-10 |  |  | 414 |  |  |  | 324 | 190 | [5 empty] | 325 |  |  |  |  | EC: 1940
CM9-1 | 2003-04-24 |  |  | 401 |  |  |  | 325 | 190 | [5 empty] | 320 |  |  |  |  | EC: 1920
CM9-2 | 2003-03-27 | 15.6 | 4.3 | 368 | 13.4 | <1 | 372 | 317 | 206 | 0.38 | <0.1 | <0.05 | 0.7 | 12.2 |  | 305 | 7.98 | 1160 | 1130 | 1930 | <0.1 | 0.001 | 0.87 | <0.1 | <0.005 | <0.05 | <0.01 | <0.03 | <0.001 | <0.01 | <0.1 | <0.05 | <0.05 | 0.005 | <0.1 | <0.01 | 0.0134 | 9 | 0.8 | 18.6 | 17.8 | -2.16 |  | 1.02
CM9-2 | 2003-04-10 |  |  | 400 |  |  |  | 327 | 204 | [5 empty] | 300 |  |  |  |  | EC: 1920
CM9-2 | 2003-04-24 |  |  | 396 |  |  |  | 327 | 204 | [5 empty] | 300 |  |  |  |  | EC: 1920
CM9-3 | 2003-03-27 | 16.2 | 4.1 | 359 | 11.2 | <1 | 379 | 313 | 174 | 0.37 | <0.1 | <0.05 | 0.7 | 12.3 |  | 311 | 7.95 | 1110 | 1080 | 1850 | <0.1 | 0.001 | 0.9 | <0.1 | <0.005 | <0.05 | <0.01 | <0.03 | 0.001 | <0.01 | <0.1 | <0.05 | <0.05 | 0.005 | <0.1 | <0.01 | 0.0303 | 147 | 5.3 | 17.7 | 17.4 | -0.95 |  | 1.02
CM9-3 | 2003-04-10 |  |  | 383 |  |  |  | 323 | 183 | [5 empty] | 300 |  |  |  |  | EC: 1850
CM9-3 | 2003-04-24 |  |  | 409 |  |  |  | 318 | 185 | [5 empty] | 300 |  |  |  |  | EC: 1850
CM9-4 | 2003-03-27 | 11 | 2.7 | 390 | 19.7 | 4.9 | 385 | 334 | 223 | 0.39 | <0.1 | <0.05 | 0.7 | 12.2 |  | 322 | 8.35 | 1190 | 1190 | 2030 | <0.1 | 0.001 | 0.89 | <0.1 | <0.005 | <0.05 | <0.01 | <0.03 | <0.001 | <0.01 | <0.1 | <0.05 | <0.05 | 0.004 | <0.1 | <0.01 | 0.026 | 2.5 | 0.2 | 19.7 | 18.5 | -3.21 |  | 1
CM9-4 | 2003-04-10 |  |  | 416 |  |  |  | 323 | 215 | [5 empty] | 320 |  |  |  |  | EC: 1990
CM9-4 | 2003-04-24 |  |  | 407 |  |  |  | 319 | 266 | [5 empty] | 305 |  |  |  |  | EC: 2130
CM9-5 | 2003-03-27 | 8.6 | 2.1 | 397 | 23.6 | 5.3 | 371 | 340 | 228 | 0.32 | <0.1 | <0.05 | 0.8 | 11.7 |  | 312 | 8.4 | 1210 | 1200 | 2050 | <0.1 | 0.001 | 0.89 | <0.1 | <0.005 | <0.05 | <0.01 | <0.03 | <0.001 | <0.01 | <0.1 | <0.05 | <0.05 | 0.004 | <0.1 | <0.01 | 0.0186 | 1.8 | 0.2 | 19.8 | 18.7 | -2.78 |  | 1
CM9-5 | 2003-04-10 |  |  | 408 |  |  |  | 320 | 208 | [5 empty] | 310 |  |  |  |  | EC: 1940
CM9-5 | 2003-04-24 |  |  | 399 |  |  |  | 318 | 208 | [5 empty] | 310 |  |  |  |  | EC: 1960
CM9-6 | 2003-03-27 | 10 | 2.6 | 406 | 23.2 | 4.8 | 372 | 361 | 262 | 0.34 | <0.1 | <0.05 | 0.8 | 12.2 |  | 312 | 8.36 | 1230 | 1270 | 2140 | <0.1 | 0.001 | 0.88 | <0.1 | <0.005 | <0.05 | <0.01 | <0.03 | <0.001 | <0.01 | <0.1 | <0.05 | <0.05 | 0.005 | <0.1 | <0.01 | 0.0054 | 1.6 | 0.2 | 21.2 | 19.2 | -4.81 |  | 0.97
CM9-6 | 2003-04-10 |  |  | 420 |  |  |  | 315 | 226 | [5 empty] | 310 |  |  |  |  | EC: 1990
CM9-6 | 2003-04-24 |  |  | 401 |  |  |  | 315 | 212 | [5 empty] | 310 |  |  |  |  | EC: 1960
CM9-7 | 2003-03-27 | 9.9 | 2.1 | 381 | 21.5 | 6.5 | 382 | 317 | 198 | 0.26 | <0.1 | <0.05 | 0.8 | 11.3 |  | 322 | 8.48 | 1150 | 1140 | 1950 | <0.1 | <0.001 | 0.89 | <0.1 | <0.005 | <0.05 | <0.01 | <0.03 | <0.001 | <0.01 | <0.1 | <0.05 | <0.05 | 0.005 | <0.1 | <0.01 | 0.0017 | 0.6 | 0.2 | 18.7 | 18 | -1.71 |  | 1
CM9-7 | 2003-04-10 |  |  | 400 |  |  |  | 318 | 197 | [5 empty] | 315 |  |  |  |  | EC: 1910
CM9-7 | 2003-04-24 |  |  | 399 |  |  |  | 318 | 197 | [5 empty] | 315 |  |  |  |  | EC: 1910
CM9-8 | 2003-03-27 | 9 | 2 | 397 | 19 | 5.8 | 341 | 341 | 254 | 0.36 | <0.1 | <0.05 | 0.8 | 12.2 |  | 288 | 8.48 | 1190 | 1210 | 2050 | <0.1 | 0.001 | 0.88 | <0.1 | <0.005 | <0.05 | <0.01 | <0.03 | <0.001 | <0.01 | <0.1 | <0.05 | <0.05 | 0.005 | <0.1 | <0.01 | 0.0007 | 1.3 | 0.2 | 20.1 | 18.6 | -3.7 |  | 0.97
CM9-8 | 2003-04-10 |  |  | 420 |  |  |  | 320 | 241 | [5 empty] | 290 |  |  |  |  | EC: 2010
CM9-8 | 2003-04-24 |  |  | 407 |  |  |  | 319 | 248 | [5 empty] | 290 |  |  |  |  | EC: 2030
CM9-9 | 2003-03-27 | 8.9 | 1.7 | 392 | 23 | 6.2 | 391 | 309 | 232 | 0.35 | <0.1 | <0.05 | 0.8 | 12.6 |  | 329 | 8.45 | 1200 | 1180 | 2020 | <0.1 | 0.001 | 0.88 | <0.1 | <0.005 | <0.05 | <0.01 | <0.03 | <0.001 | <0.01 | <0.1 | <0.05 | <0.05 | 0.005 | <0.1 | <0.01 | 0.0035 | 1.1 | 0.2 | 19.6 | 18.5 | -2.86 |  | 1.01
CM9-9 | 2003-04-10 |  |  | 427 |  |  |  | 318 | 226 | [5 empty] | 330 |  |  |  |  | EC: 2030
CM9-9 | 2003-04-24 |  |  | 403 |  |  |  | 319 | 219 | [5 empty] | 315 |  |  |  |  | EC: 1970
CM9-10A | 2003-03-27 | 15 | 3 | 359 | 11 | <1 | 304 | 345 | 203 | 0.36 | <0.1 | <0.05 | 1.1 | 12.1 |  | 249 | 8.1 | 961 | 1100 | 1660 | <0.1 | <0.001 | 0.82 | <0.1 | <0.005 | <0.05 | <0.01 | 0.037 | <0.001 | <0.01 | <0.1 | <0.05 | <0.05 | 0.004 | <0.1 | <0.01 | 0.0004 | 2.1 | 0.2 | 18 | 17.2 | -2.3 |  | 0.87
CM9-10A | 2003-04-10 |  |  | 328 |  |  |  | 253 | 186 | [5 empty] | 240 |  |  |  |  | EC: 1630 | [7 empty] | Well CM9-10 log not found; CM9-10A log found
CM9-10A | 2003-04-24 |  |  | 398 |  |  |  | 259 | 183 | [5 empty] | 240 |  |  |  |  | EC: 1630
CM9-11 | 2003-03-28 | 19 | 3.9 | 359 | 12.2 | <1 | 377 | 326 | 195 | 0.4 | <0.1 | <0.05 | 0.8 | 11.2 |  | 309 | 7.91 | 1130 | 1120 | 1880 | <0.1 | 0.002 | 0.89 | <0.1 | <0.005 | <0.05 | <0.01 | <0.03 | <0.001 | 0.01 | <0.1 | <0.05 | <0.05 | 0.005 | <0.1 | <0.01 | 0.0008 | 4.8 | 0.3 | 18.5 | 17.5 | -2.89 |  | 1.01
CM9-11 | 2003-04-11 |  |  | 384 |  |  |  | 302 | 196 | [5 empty] | 300 |  |  |  |  | EC: 1870
CM9-11 | 2003-04-25 |  |  | 392 |  |  |  | 312 | 197 | [5 empty] | 300 |  |  |  |  | EC: 1860
CM9-12 | 2003-03-28 | 19.6 | 4 | 380 | 12.1 | <1 | 375 | 323 | 223 | 0.43 | <0.1 | <0.05 | 0.8 | 11.6 |  | 308 | 8.03 | 1180 | 1160 | 1990 | <0.1 | <0.001 | 0.9 | <0.1 | <0.005 | <0.05 | <0.01 | <0.03 | <0.001 | <0.01 | <0.1 | <0.05 | <0.05 | 0.004 | <0.1 | <0.01 | 0.0026 | 3.8 | 0.3 | 19.2 | 18.4 | -2.11 |  | 1.01
CM9-12 | 2003-04-11 |  |  | 399 |  |  |  | 313 | 208 | [5 empty] | 300 |  |  |  |  | EC: 1920
CM9-12 | 2003-04-25 |  |  | 398 |  |  |  | 319 | 208 | [5 empty] | 300 |  |  |  |  | EC: 1940
CM9-13 | 2003-03-28 | 18.8 | 3.9 | 358 | 13.7 | <1 | 374 | 320 | 186 | 0.38 | <0.1 | <0.05 | 0.8 | 11.4 |  | 307 | 7.92 | 1140 | 1100 | 1870 | <0.1 | <0.001 | 0.88 | <0.1 | <0.005 | <0.05 | <0.01 | 0.057 | <0.001 | <0.01 | <0.1 | <0.05 | <0.05 | 0.004 | <0.1 | <0.01 | 0.001 | 1.5 | 0.2 | 18.1 | 17.5 | -1.8 |  | 1.03
CM9-13 | 2003-04-11 |  |  | 384 |  |  |  | 306 | 194 | [5 empty] | 300 |  |  |  |  | EC: 1880
CM9-13 | 2003-04-25 |  |  | 392 |  |  |  | 310 | 194 | [5 empty] | 293 |  |  |  |  | EC: 1880
CM9-14 | 2003-03-28 | 8.8 | 2.5 | 398 | 16.3 | <1 | 390 | 374 | 227 | 0.45 | <0.1 | <0.05 | 0.8 | 11.5 |  | 320 | 8.11 | 1200 | 1240 | 2030 | <0.1 | 0.001 | 0.91 | <0.1 | <0.005 | <0.05 | <0.01 | <0.03 | <0.001 | <0.01 | <0.1 | <0.05 | <0.05 | 0.005 | <0.1 | <0.01 | 0.0026 | 10.5 | 0.9 | 20.6 | 18.7 | -5.03 |  | 0.97
CM9-14 | 2003-04-11 |  |  | 416 |  |  |  | 306 | 224 | [5 empty] | 305 |  |  |  |  | EC: 1990
CM9-14 | 2003-04-25 |  |  | 423 |  |  |  | 309 | 225 | [5 empty] | 305 |  |  |  |  | EC: 2000
CM9-15 | 2003-03-28 | 6.7 | 1.5 | 380 | 15.4 | <1 | 350 | 364 | 192 | 0.39 | <0.1 | <0.05 | 0.8 | 12.8 |  | 287 | 8.22 | 1130 | 1140 | 1900 | <0.1 | 0.003 | 0.9 | <0.1 | <0.005 | <0.05 | <0.01 | <0.03 | <0.001 | <0.01 | <0.1 | <0.05 | <0.05 | 0.005 | <0.1 | <0.01 | 0.0103 | 3 | 0.3 | 18.6 | 17.6 | -2.72 |  | 0.99
CM9-15 | 2003-04-11 |  |  | 398 |  |  |  | 312 | 194 | [5 empty] | 300 |  |  |  |  | EC: 1890
CM9-15 | 2003-04-25 |  |  | 401 |  |  |  | 312 | 190 | [5 empty] | 293 |  |  |  |  | EC: 1870
CM9-16 | 2003-03-28 | 18.4 | 4.6 | 358 | 11.6 | <1 | 375 | 315 | 176 | 0.45 | <0.1 | <0.05 | 0.9 | 11.3 |  | 308 | 7.96 | 1120 | 1090 | 1860 | <0.1 | 0.001 | 0.87 | <0.1 | <0.005 | 0.06 | <0.01 | 0.087 | <0.001 | 0.02 | <0.1 | <0.05 | <0.05 | 0.005 | <0.1 | <0.01 | 0.0007 | 4.2 | 0.3 | 17.7 | 17.4 | -0.81 |  | 1.03
CM9-16 | 2003-04-11 |  |  | 380 |  |  |  | 319 | 186 | [5 empty] | 300 |  |  |  |  | EC: 1860
CM9-16 | 2003-04-25 |  |  | 380 |  |  |  | 315 | 186 | [5 empty] | 300 |  |  |  |  | EC: 1850
CM9-17 | 2003-03-28 | 17.5 | 4.5 | 359 | 10.8 | <1 | 373 | 325 | 182 | 0.49 | <0.1 | <0.05 | 0.8 | 11.3 |  | 306 | 8.05 | 1110 | 1100 | 1860 | <0.1 | 0.001 | 0.86 | <0.1 | <0.005 | <0.05 | <0.01 | 0.068 | <0.001 | 0.02 | <0.1 | <0.05 | <0.05 | 0.006 | <0.1 | <0.01 | 0.0009 | 2.4 | 0.2 | 18.1 | 17.4 | -1.79 |  | 1.01
CM9-17 | 2003-04-11 |  |  | 383 |  |  |  | 315 | 186 | [5 empty] | 305 |  |  |  |  | EC: 1860
CM9-17 | 2003-04-25 |  |  | 388 |  |  |  | 316 | 186 | [5 empty] | 305 |  |  |  |  | EC: 1860
CM9-18 | 2003-03-28 | 16.9 | 4.5 | 376 | 11.9 | <1 | 377 | 380 | 196 | 0.5 | <0.1 | <0.05 | 0.8 | 11.7 |  | 309 | 7.82 | 1160 | 1190 | 1940 | <0.1 | 0.002 | 0.86 | <0.1 | <0.005 | <0.05 | <0.01 | 0.056 | <0.001 | 0.02 | <0.1 | <0.05 | <0.05 | 0.005 | <0.1 | <0.01 | 0.0013 | 1.9 | 0.2 | 19.7 | 18.2 | -3.94 |  | 0.97
CM9-18 | 2003-04-11 |  |  | 396 |  |  |  | 322 | 204 | [5 empty] | 305 |  |  |  |  | EC: 1930
CM9-18 | 2003-04-25 |  |  | 398 |  |  |  | 321 | 204 | [5 empty] | 305 |  |  |  |  | EC: 1940
CM9-19 | 2003-03-28 | 8.3 | 3 | 376 | 18.5 | <1 | 383 | 354 | 210 | 0.51 | <0.1 | <0.05 | 0.8 | 11.4 |  | 314 | 8.14 | 1210 | 1170 | 2050 | <0.1 | 0.002 | 0.79 | <0.1 | <0.005 | <0.05 | <0.01 | <0.03 | <0.001 | <0.01 | <0.1 | <0.05 | <0.05 | 0.005 | <0.1 | <0.01 | 0.0014 | 1.1 | 0.2 | 19.6 | 17.8 | -4.96 |  | 1.03
CM9-19 | 2003-04-11 |  |  | 418 |  |  |  | 339 | 219 | [5 empty] | 315 |  |  |  |  | EC: 2020
CM9-19 | 2003-04-25 |  |  | 414 |  |  |  | 340 | 215 | [5 empty] | 310 |  |  |  |  | EC: 2000
CM9-20 | 2003-03-28 | 21.2 | 5 | 344 | 13.3 | <1 | 364 | 331 | 178 | 0.48 | <0.1 | <0.05 | 0.8 | 11.1 |  | 299 | 7.86 | 1160 | 1090 | 1930 | <0.1 | 0.002 | 0.76 | <0.1 | <0.005 | <0.05 | <0.01 | 0.058 | <0.001 | 0.01 | <0.1 | <0.05 | <0.05 | 0.004 | <0.1 | <0.01 | 0.001 | 2.5 | 0.3 | 17.9 | 17 | -2.55 |  | 1.06
CM9-20 | 2003-04-11 |  |  | 391 |  |  |  | 340 | 194 | [5 empty] | 290 |  |  |  |  | EC: 1920
CM9-20 | 2003-04-25 |  |  | 387 |  |  |  | 347 | 194 | [5 empty] | 297 |  |  |  |  | EC: 1920
SM9-1 | 2003-04-03 | 5.5 | <1 | 89.1 | 7.8 | <1 | 216 | 35.5 | 12.1 | <0.05 | <0.1 | 0.93 | 0.5 | 64.9 |  | 177 | 8.3 | 328 | 328 | 443 | <0.1 | 0.011 | <0.1 | <0.1 | <0.005 | <0.05 | <0.01 | <0.03 | <0.001 | <0.01 | <0.1 | <0.05 | <0.05 | 0.003 | <0.1 | 0.08 | 0.0094 | 0.2 | 0.2 | 4.71 | 4.41 | -3.27 |  | 0.99
SM9-1 | 2003-04-17 |  |  | 95 |  |  |  | 34 | 10 | [5 empty] | 160 |  |  |  |  | EC: 450
SM9-1 | 2003-05-01 |  |  | 94 |  |  |  | 33 | 10 | [5 empty] | 160 |  |  |  |  | EC: 450
SM9-2 | 2003-03-28 | 5.7 | <1 | 92.7 | 10.9 | <1 | 190 | 28.3 | 27.2 | <0.05 | <0.1 | 0.65 | 0.5 | 58 |  | 156 | 8.12 | 334 | 322 | 462 | <0.1 | 0.005 | <0.1 | <0.1 | <0.005 | <0.05 | <0.01 | <0.03 | <0.001 | <0.01 | <0.1 | <0.05 | <0.05 | 0.002 | <0.1 | 0.04 | 0.0117 | 3.8 | 0.3 | 4.55 | 4.65 | 1.11 |  | 1.03
SM9-2 | 2003-04-11 |  |  | 89 |  |  |  | 29 | 15 | [5 empty] | 150 |  |  |  |  | EC: 430
SM9-2 | 2003-04-25 |  |  | 86 |  |  |  | 28 | 11 | [5 empty] | 160 |  |  |  |  | EC: 420
SM9-3 | 2003-04-03 | 6.4 | <1 | 81.5 | 7.8 | 2.4 | 198 | 28.6 | 11.5 | <0.05 | <0.1 | 0.82 | 0.6 | 62.1 |  | 166 | 8.33 | 299 | 304 | 398 | <0.1 | 0.006 | <0.1 | <0.1 | <0.005 | <0.05 | <0.01 | <0.03 | <0.001 | <0.01 | <0.1 | <0.05 | <0.05 | 0.002 | <0.1 | 0.05 | 0.0108 | 0.3 | 0.2 | 4.33 | 4.12 | -2.4 |  | 0.98
SM9-3 | 2003-04-17 |  |  | 86 |  |  |  | 28 | 9 | [5 empty] | 150 |  |  |  |  | EC: 420
SM9-3 | 2003-05-01 |  |  | 83 |  |  |  | 28 | 7.6 | [5 empty] | 150 |  |  |  |  | EC: 410
SM9-4 | 2003-04-04 | 9.2 | <1 | 73.5 | 8 | <1 | 195 | 28.5 | 9.1 | <0.05 | <0.1 | 0.46 | 0.7 | 63.8 |  | 160 | 7.98 | 282 | 293 | 381 | <0.1 | 0.007 | <0.1 | <0.1 | <0.005 | <0.05 | <0.01 | <0.03 | <0.001 | <0.01 | <0.1 | <0.05 | <0.05 | <0.001 | <0.1 | 0.11 | 0.0098 | 0.3 | 0.2 | 4.12 | 3.94 | -2.18 |  | 0.96
SM9-4 | 2003-04-18 |  |  | 79 |  |  |  | 28 | 6.1 | [5 empty] | 150 |  |  |  |  | EC: 390
SM9-4 | 2003-05-01 |  |  | 77 |  |  |  | 27 | 5.4 | [5 empty] | 150 |  |  |  |  | EC: 390
SM9-5 | 2003-04-04 | 18.5 | 1.4 | 47 | 8.6 | <1 | 173 | 13.2 | 3.8 | <0.05 | <0.1 | 0.51 | 0.5 | 64.5 |  | 142 | 7.99 | 225 | 246 | 299 | <0.1 | 0.004 | <0.1 | <0.1 | <0.005 | <0.05 | <0.01 | <0.03 | <0.001 | <0.01 | <0.1 | <0.05 | <0.05 | <0.001 | <0.1 | 0.03 | 0.0082 | 0.4 | 0.2 | 3.28 | 3.31 | 0.5 |  | 0.91
SM9-5 | 2003-04-18 |  |  | 47 |  |  |  | 12 | 2.5 | [5 empty] | 140 |  |  |  |  | EC: 310
SM9-5 | 2003-05-01 |  |  | 46 |  |  |  | 12 | 2.5 | [5 empty] | 143 |  |  |  |  | EC: 310
SM9-6 | 2003-03-28 | 17.3 | 1.3 | 52.5 | 8.9 | <1 | 182 | 10.7 | 5.6 | <0.05 | <0.1 | 0.26 | 0.7 | 63 |  | 150 | 8.04 | 247 | 253 | 297 | <0.1 | 0.005 | <0.1 | <0.1 | <0.005 | <0.05 | <0.01 | <0.03 | <0.001 | <0.01 | <0.1 | <0.05 | <0.05 | 0.001 | <0.1 | 0.02 | 0.012 | 1.3 | 0.2 | 3.43 | 3.49 | 0.96 |  | 0.97
SM9-6 | 2003-04-11 |  |  | 50 |  |  |  | 10 | 2.5 | [5 empty] | 145 |  |  |  |  | EC: 320
SM9-6 | 2003-04-25 |  |  | 49 |  |  |  | 9.8 | 2.5 | [5 empty] | 145 |  |  |  |  | EC: 320
SM9-7 | 2003-03-28 | 5.1 | <1 | 88.4 | 8 | <1 | 202 | 29.4 | 8.8 | <0.05 | <0.1 | 0.5 | 0.5 | 61.5 |  | 166 | 8.1 | 306 | 306 | 405 | <0.1 | 0.005 | <0.1 | <0.1 | <0.005 | <0.05 | <0.01 | <0.03 | <0.001 | <0.01 | <0.1 | <0.05 | <0.05 | 0.002 | <0.1 | 0.06 | 0.0094 | 0.7 | 0.2 | 4.24 | 4.36 | 1.43 |  | 1
SM9-7 | 2003-04-11 |  |  | 86 |  |  |  | 28 | 4.7 | [5 empty] | 160 |  |  |  |  | EC: 410
SM9-7 | 2003-04-25 |  |  | 86 |  |  |  | 28 | 4.7 | [5 empty] | 160 |  |  |  |  | EC: 410
SM9-8 | 2003-04-03 | 6.4 | <1 | 95.5 | 8.2 | <1 | 192 | 30.3 | 43.9 | <0.05 | <0.1 | 0.7 | 0.6 | 60.1 |  | 158 | 8.29 | 335 | 345 | 487 | <0.1 | 0.006 | <0.1 | <0.1 | <0.005 | <0.05 | <0.01 | <0.03 | <0.001 | <0.01 | <0.1 | <0.05 | <0.05 | 0.001 | <0.1 | 0.06 | 0.0095 | <0.2 |  | 5.1 | 4.74 | -3.67 |  | 0.97
SM9-8 | 2003-04-17 |  |  | 95 |  |  |  | 27 | 24 | [5 empty] | 155 |  |  |  |  | EC: 460
SM9-8 | 2003-05-01 |  |  | 95 |  |  |  | 27 | 24 | [5 empty] | 160 |  |  |  |  | EC: 460
SM9-9 | 2003-04-04 | 6.2 | <1 | 87 | 9.1 | 3.4 | 192 | 28 | 26.8 | <0.05 | <0.1 | 0.65 | 0.6 | 59.4 |  | 163 | 8.49 | 305 | 320 | 429 | <0.1 | 0.004 | <0.1 | <0.1 | <0.005 | <0.05 | <0.01 | <0.03 | <0.001 | <0.01 | <0.1 | <0.05 | <0.05 | 0.001 | <0.1 | 0.08 | 0.0106 | <0.2 |  | 4.67 | 4.38 | -3.16 |  | 0.95
SM9-9 | 2003-04-18 |  |  | 87 |  |  |  | 26 | 20 | [5 empty] | 155 |  |  |  |  | EC: 440
SM9-9 | 2003-05-01 |  |  | 83 |  |  |  | 27 | 20 | [5 empty] | 155 |  |  |  |  | EC: 430
SM9-10 | 2003-04-04 | 11.2 | <1 | 65.1 | 9.1 | <1 | 183 | 22.7 | 5.5 | <0.05 | <0.1 | 0.68 | 0.7 | 61.9 |  | 150 | 8.05 | 244 | 272 | 346 | <0.1 | 0.006 | <0.1 | <0.1 | <0.005 | <0.05 | <0.01 | <0.03 | <0.001 | <0.01 | <0.1 | <0.05 | <0.05 | <0.001 | <0.1 | 0.08 | 0.0083 | 0.3 | 0.2 | 3.71 | 3.71 | 0.04 |  | 0.89
SM9-10 | 2003-04-18 |  |  | 24 |  |  |  | 20 | 4.7 | [5 empty] | 150 |  |  |  |  | EC: 370
SM9-10 | 2003-05-01 |  |  | 65 |  |  |  | 21 | 5.1 | [5 empty] | 150 |  |  |  |  | EC: 370
SM9-11 | 2003-04-03 | 12.6 | <1 | 61.9 | 8.6 | <1 | 190 | 22.4 | 4.9 | <0.05 | <0.1 | 0.83 | 0.6 | 59.6 |  | 156 | 7.79 | 251 | 270 | 337 | <0.1 | 0.005 | <0.1 | <0.1 | <0.005 | <0.05 | <0.01 | <0.03 | <0.001 | <0.01 | <0.1 | <0.05 | <0.05 | <0.001 | <0.1 | 0.05 | 0.0095 | <0.2 |  | 3.81 | 3.63 | -2.44 |  | 0.92
SM9-11 | 2003-04-17 |  |  | 67 |  |  |  | 21 | 1.1 | [5 empty] | 160 |  |  |  |  | EC: 360
SM9-11 | 2003-05-01 |  |  | 67 |  |  |  | 21 | 1.4 | [5 empty] | 155 |  |  |  |  | EC: 360
SM9-12 | 2003-03-28 | 8.4 | <1 | 86.4 | 9.6 | <1 | 201 | 30.5 | 12.8 | <0.05 | <0.1 | 0.8 | 0.5 | 57.3 |  | 165 | 8.11 | 306 | 311 | 410 | <0.1 | 0.005 | <0.1 | <0.1 | <0.005 | <0.05 | <0.01 | <0.03 | <0.001 | <0.01 | <0.1 | <0.05 | <0.05 | 0.002 | <0.1 | 0.15 | 0.0134 | 0.2 | 0.2 | 4.38 | 4.49 | 1.33 |  | 0.98
SM9-12 | 2003-04-11 |  |  | 83 |  |  |  | 29 | 8 | [5 empty] | 160 |  |  |  |  | EC: 420
SM9-12 | 2003-04-25 |  |  | 86 |  |  |  | 30 | 7.2 | [5 empty] | 160 |  |  |  |  | EC: 420
SM9-13 | 2003-04-04 | 13.2 | <1 | 59.1 | 9.1 | <1 | 188 | 20.9 | 4.4 | <0.05 | <0.1 | 0.64 | 0.6 | 62.2 |  | 154 | 8.22 | 257 | 267 | 336 | <0.1 | 0.006 | <0.1 | <0.1 | <0.005 | <0.05 | <0.01 | <0.03 | <0.001 | <0.01 | <0.1 | <0.05 | <0.05 | <0.001 | <0.1 | 0.01 | 0.0122 | 0.6 | 0.3 | 3.71 | 3.55 | -2.22 |  | 0.96
SM9-13 | 2003-04-18 |  |  | 62 |  |  |  | 19 | 4.7 | [5 empty] | 150 |  |  |  |  | EC: 360
SM9-13 | 2003-05-01 |  |  | 62 |  |  |  | 19 | 4.7 | [5 empty] | 147 |  |  |  |  | EC: 360
SM9-14 | 2003-04-03 | 9.2 | <1 | 65.1 | 6.8 | 5.1 | 188 | 15.2 | <1 | <0.05 | <0.1 | 0.61 | 0.7 | 67.4 |  | 162 | 8.68 | 287 | 267 | 349 | <0.1 | 0.005 | <0.1 | <0.1 | <0.005 | <0.05 | <0.01 | <0.03 | <0.001 | <0.01 | <0.1 | <0.05 | <0.05 | <0.001 | <0.1 | 0.04 | 0.0065 | 0.2 | 0.2 | 3.65 | 3.53 | -1.64 |  | 1.07
SM9-14 | 2003-04-17 |  |  | 69 |  |  |  | 15 | 3.3 | [5 empty] | 140 |  |  |  |  | EC: 360
SM9-14 | 2003-05-01 |  |  | 66 |  |  |  | 15 | 3.9 | [5 empty] | 150 |  |  |  |  | EC: 350
SM9-15 | 2003-04-03 | 7.3 | <1 | 61.2 | 7.2 | 5.7 | 180 | 10.6 | <1 | <0.05 | <0.1 | 0.56 | 0.6 | 72 |  | 156 | 8.75 | 264 | 257 | 323 | <0.1 | 0.005 | <0.1 | <0.1 | <0.005 | <0.05 | <0.01 | <0.03 | <0.001 | <0.01 | <0.1 | <0.05 | <0.05 | <0.001 | <0.1 | 0.01 | 0.0067 | 0.4 | 0.2 | 3.41 | 3.26 | -2.2 |  | 1.02
SM9-15 | 2003-04-17 |  |  | 64 |  |  |  | 11 | 4.7 | [5 empty] | 145 |  |  |  |  | EC: 340
SM9-15 | 2003-05-01 |  |  | 62 |  |  |  | 11 | 4.7 | [5 empty] | 143 |  |  |  |  | EC: 330
SM9-16 | 2003-04-03 | 19 | 1.6 | 42.7 | 6 | <1 | 180 | 11.3 | <1 | <0.05 | <0.1 | 0.58 | 0.5 | 59.8 |  | 148 | 7.68 | 240 | 234 | 300 | <0.1 | 0.005 | <0.1 | <0.1 | <0.005 | <0.05 | <0.01 | <0.03 | <0.001 | <0.01 | <0.1 | <0.05 | <0.05 | <0.001 | <0.1 | 0.15 | 0.009 | 0.3 | 0.2 | 3.26 | 3.11 | -2.32 |  | 1.02
SM9-16 | 2003-04-17 |  |  | 46 |  |  |  | 9.7 | 2.5 | [5 empty] | 140 |  |  |  |  | EC: 320
SM9-16 | 2003-05-01 |  |  | 46 |  |  |  | 10 | 2.5 | [5 empty] | 150 |  |  |  |  | EC: 320
SM9-17 | 2003-04-03 | 16 | 1.1 | 56.7 | 9.5 | <1 | 176 | 21.4 | 13.6 | <0.05 | <0.1 | 0.65 | 0.6 | 63.9 |  | 145 | 7.85 | 269 | 274 | 348 | <0.1 | 0.005 | <0.1 | <0.1 | <0.005 | <0.05 | <0.01 | <0.03 | <0.001 | <0.01 | <0.1 | <0.05 | <0.05 | <0.001 | <0.1 | 0.04 | 0.0081 | 0.3 | 0.2 | 3.8 | 3.61 | -2.57 |  | 0.98
SM9-17 | 2003-04-17 |  |  | 61 |  |  |  | 19 | 9.8 | [5 empty] | 140 |  |  |  |  | EC: 370
SM9-17 | 2003-05-01 |  |  | 60 |  |  |  | 20 | 9.9 | [5 empty] | 140 |  |  |  |  | EC: 360
SM9-18 | 2003-04-03 | 16.5 | 1.3 | 49.5 | 6 | <1 | 178 | 16 | <1 | <0.05 | <0.1 | 0.64 | 0.6 | 59.6 |  | 146 | 7.84 | 253 | 242 | 317 | <0.1 | 0.005 | <0.1 | <0.1 | <0.005 | <0.05 | <0.01 | <0.03 | <0.001 | <0.01 | <0.1 | <0.05 | <0.05 | <0.001 | <0.1 | 0.04 | 0.008 | 0.3 | 0.2 | 3.33 | 3.25 | -1.23 |  | 1.04
SM9-18 | 2003-04-17 |  |  | 55 |  |  |  | 15 | 4 | [5 empty] | 144 |  |  |  |  | EC: 340
SM9-18 | 2003-05-01 |  |  | 53 |  |  |  | 15 | 4 | [5 empty] | 140 |  |  |  |  | EC: 340
SM9-19 | 2003-04-03 | 24.1 | 1.3 | 36.9 | 10.4 | <1 | 170 | 12.6 | 5 | <0.05 | <0.1 | 0.61 | 0.6 | 61.2 |  | 140 | 7.68 | 229 | 240 | 300 | <0.1 | 0.005 | <0.1 | <0.1 | <0.005 | <0.05 | <0.01 | <0.03 | <0.001 | <0.01 | <0.1 | <0.05 | <0.05 | <0.001 | <0.1 | 0.09 | 0.0079 | 0.4 | 0.2 | 3.28 | 3.2 | -1.24 |  | 0.95
SM9-19 | 2003-04-17 |  |  | 40 |  |  |  | 10 | 4 | [5 empty] | 140 |  |  |  |  | EC: 320
SM9-19 | 2003-05-01 |  |  | 39 |  |  |  | 11 | 4 | [5 empty] | 145 |  |  |  |  | EC: 320
SM9-20 | 2003-04-03 | 18.9 | 1.4 | 47.6 | 8.5 | <1 | 178 | 15.7 | 4.5 | <0.05 | <0.1 | 0.56 | 0.6 | 61.4 |  | 146 | 7.84 | 237 | 250 | 313 | <0.1 | 0.005 | <0.1 | <0.1 | <0.005 | <0.05 | <0.01 | <0.03 | <0.001 | <0.01 | <0.1 | <0.05 | <0.05 | <0.001 | <0.1 | 0.07 | 0.009 | 0.2 | 0.2 | 3.44 | 3.37 | -1.08 |  | 0.94
SM9-20 | 2003-04-17 |  |  | 50 |  |  |  | 13 | 2.9 | [5 empty] | 135 |  |  |  |  | EC: 330
SM9-20 | 2003-05-01 |  |  | 48 |  |  |  | 14 | 3.3 | [5 empty] | 145 |  |  |  |  | EC: 330

## Baseline ore body
Description | Baseline ground water quality samples obtained from Crow Butte Mine Unit 9 ore body wells
Formation(s) | Chadron Sandstone
Reference(s) | 2
Notes
| Analyte | Ca | Mg | Na | K | CO3 | HCO3 | SO4 | Cl | NH4 as N | NO2 as N | NO2+NO3 as N | F | SiO2 | Alk | Alk as CaCO3 | pH | TDS180 | calc TDS | EC | Al | As | B | Ba | Cd | Cr | Cu | Fe | Hg | Mn | Mo | Ni | Pb | Se | V | Zn | U | Ra-226 |  | Anion | Cation | A/C bal | WDEQ A/C | TDS bal
| Units | mg/L | mg/L | mg/L | mg/L | mg/L | mg/L | mg/L | mg/L | mg/L | mg/L | mg/L | mg/L | mg/L | mg/L | mg/L | stnd | mg/L | mg/L | umho/cm | mg/L | mg/L | mg/L | mg/L | mg/L | mg/L | mg/L | mg/L | mg/L | mg/L | mg/L | mg/L | mg/L | mg/L | mg/L | mg/L | mg/L | pCi/L | +/- | meq/L | meq/L |  | %
| Lab Method | [43 empty] | Notes
Well Name | Sample Date
3000Y | 2002-11-21 | 8.9 | 2.5 | 395 | 19 | 18.3 | 382 | 305 | 205 | 0.51 | <0.1 | <0.05 | 0.8 | 11.6 |  | 339 | 8.93 | 1150 | 1160 | 2080 | <0.1 | <0.001 | 0.82 | <0.1 | <0.005 | <0.05 | <0.01 | <0.03 | <0.001 | <0.01 | <0.1 | <0.05 | <0.05 | 0.002 | <0.1 | <0.01 | 0.0452 | 27.1 | 1.6 | 18.9 | 18.6 | -0.89 |  | 0.99
3000Y | 2002-12-05 | 10.3 | 2.9 | 407 | 18.9 | 13.7 | 385 | 331 | 229 | 0.41 | <0.1 | <0.05 | 0.8 | 12.8 |  | 335 | 8.8 | 1180 | 1220 | 2040 | <0.1 | 0.002 | 0.86 | <0.1 | <0.005 | <0.05 | <0.01 | <0.03 | <0.001 | <0.01 | <0.1 | <0.05 | <0.05 | <0.001 | <0.1 | <0.01 | 0.0479 | 32.5 | 1.8 | 20.1 | 19.2 | -2.19 |  | 0.96
3000Y | 2002-12-19 | 10.2 | 2.8 | 371 | 15.2 | 10.1 | 382 | 307 | 202 | 0.35 | <0.1 | <0.05 | 0.8 | 11.3 |  | 327 | 8.67 | 1210 | 1120 | 1980 | <0.1 | 0.001 | 0.85 | <0.1 | <0.005 | <0.05 | <0.01 | <0.03 | <0.001 | <0.01 | <0.1 | <0.05 | <0.05 | 0.003 | <0.1 | <0.01 | 0.0454 | 35.2 | 1.9 | 18.7 | 17.5 | -3.14 |  | 1.07
3001Y | 2002-11-21 | 7.1 | 1.8 | 378 | 18.1 | 14.1 | 378 | 296 | 189 | 0.48 | <0.1 | <0.05 | 0.8 | 10.7 |  | 330 | 8.82 | 1130 | 1100 | 1990 | <0.1 | 0.001 | 0.8 | <0.1 | <0.005 | <0.05 | <0.01 | <0.03 | <0.001 | <0.01 | <0.1 | <0.05 | <0.05 | 0.001 | <0.1 | <0.01 | 0.099 | 103 | 3.7 | 18.1 | 17.7 | -1.22 |  | 1.02
3001Y | 2002-12-05 | 8.4 | 2.2 | 396 | 17.4 | 12.6 | 379 | 325 | 209 | 0.4 | <0.1 | <0.05 | 0.8 | 12 |  | 328 | 8.77 | 1140 | 1170 | 1980 | <0.1 | 0.002 | 0.84 | <0.1 | <0.005 | <0.05 | <0.01 | <0.03 | <0.001 | <0.01 | <0.1 | <0.05 | <0.05 | 0.008 | <0.1 | <0.01 | 0.119 | 123 | 4.4 | 19.3 | 18.6 | -1.85 |  | 0.97
3001Y | 2002-12-19 | 8.8 | 2.3 | 356 | 13.8 | 7.9 | 375 | 295 | 187 | 0.34 | <0.1 | <0.05 | 0.8 | 10.5 |  | 319 | 8.57 | 1170 | 1070 | 1920 | <0.1 | 0.001 | 0.84 | <0.1 | <0.005 | <0.05 | <0.01 | <0.03 | <0.001 | <0.01 | <0.1 | <0.05 | <0.05 | 0.003 | <0.1 | 0.01 | 0.104 | 118 | 4.3 | 17.8 | 16.8 | -3.16 |  | 1.09
3002 | 2002-11-21 | 9.1 | 2.6 | 370 | 12.1 | 6.9 | 367 | 296 | 184 | 0.52 | <0.1 | <0.05 | 0.8 | 10.6 |  | 311 | 8.52 | 1120 | 1080 | 1970 | <0.1 | <0.001 | 0.81 | <0.1 | <0.005 | <0.05 | <0.01 | <0.03 | <0.001 | <0.01 | <0.1 | <0.05 | <0.05 | 0.002 | <0.1 | <0.01 | 0.0099 | 7.4 | 0.9 | 17.6 | 17.3 | -0.85 |  | 1.04
3002 | 2002-12-05 | 10.8 | 3 | 401 | 12.4 | 6.6 | 372 | 338 | 215 | 0.45 | <0.1 | 0.15 | 0.8 | 12.5 |  | 315 | 8.5 | 1120 | 1190 | 1960 | <0.1 | 0.002 | 0.87 | <0.1 | <0.005 | <0.05 | <0.01 | <0.03 | <0.001 | <0.01 | <0.1 | <0.05 | <0.05 | 0.003 | <0.1 | <0.01 | 0.009 | 9.1 | 0.9 | 19.5 | 18.8 | -1.63 |  | 0.94
3002 | 2002-12-19 | 10.6 | 2.9 | 357 | 10.7 | 4.9 | 369 | 301 | 191 | 0.36 | <0.1 | <0.05 | 0.8 | 10.4 |  | 310 | 8.37 | 1170 | 1070 | 1920 | <0.1 | <0.001 | 0.84 | <0.1 | <0.005 | <0.05 | <0.01 | <0.03 | <0.001 | <0.01 | <0.1 | <0.05 | <0.05 | 0.003 | <0.1 | <0.01 | 0.01 | 14.1 | 1.2 | 17.9 | 16.8 | -3.02 |  | 1.08
3004Y | 2002-11-20 | 9.5 | 2.9 | 398 | 20.7 | 24.7 | 373 | 302 | 216 | 0.44 | <0.1 | <0.05 | 0.8 | 13.7 |  | 340 | 9.07 | 1200 | 1170 | 2130 | 0.2 | 0.001 | 0.81 | <0.1 | <0.005 | <0.05 | <0.01 | <0.03 | <0.001 | <0.01 | <0.1 | <0.05 | <0.05 | 0.001 | <0.1 | <0.01 | 0.0837 | 371 | 13.3 | 19.2 | 18.8 | -0.93 |  | 1.02
3004Y | 2002-12-04 | 11.2 | 3.3 | 407 | 20 | 15.3 | 383 | 334 | 226 | 0.41 | <0.1 | <0.05 | 0.8 | 15.1 |  | 336 | 8.85 | 1160 | 1220 | 2000 | <0.1 | <0.001 | 0.88 | <0.1 | <0.005 | <0.05 | <0.01 | <0.03 | <0.001 | <0.01 | <0.1 | <0.05 | <0.05 | <0.001 | <0.1 | <0.01 | 0.0714 | 420 | 15 | 20.1 | 19.3 | -1.89 |  | 0.94
3004Y | 2002-12-18 | 10.3 | 3 | 361 | 14.9 | 12.1 | 391 | 298 | 184 | 0.36 | <0.1 | <0.05 | 0.8 | 13.1 |  | 337 | 8.74 | 1190 | 1090 | 1970 | <0.1 | 0.001 | 0.84 | <0.1 | <0.005 | <0.05 | <0.01 | <0.03 | <0.001 | <0.01 | <0.1 | <0.05 | <0.05 | 0.002 | <0.1 | <0.01 | 0.0717 | 481 | 17.2 | 18.2 | 17.1 | -3.01 |  | 1.08
3005 | 2002-11-21 | 7.8 | 1.9 | 387 | 14.9 | 9.7 | 375 | 308 | 203 | 0.6 | <0.1 | <0.05 | 0.8 | 11.1 |  | 321 | 8.66 | 1160 | 1130 | 2070 | <0.1 | <0.001 | 0.79 | <0.1 | <0.005 | <0.05 | <0.01 | <0.03 | <0.001 | <0.01 | <0.1 | <0.05 | <0.05 | 0.003 | <0.1 | <0.01 | 0.008 | 8.4 | 0.9 | 18.6 | 18 | -1.62 |  | 1.02
3005 | 2002-12-05 | 8.6 | 2.2 | 411 | 15.2 | 8.1 | 378 | 343 | 227 | 0.45 | <0.1 | <0.05 | 0.8 | 12.5 |  | 322 | 8.58 | 1180 | 1220 | 2040 | <0.1 | 0.001 | 0.85 | <0.1 | <0.005 | <0.05 | <0.01 | <0.03 | <0.001 | <0.01 | <0.1 | <0.05 | <0.05 | 0.006 | <0.1 | <0.01 | 0.0066 | 8.1 | 0.9 | 20 | 19.1 | -2.31 |  | 0.96
3005 | 2002-12-19 | 7.8 | 2.1 | 375 | 12.6 | 7.1 | 369 | 315 | 208 | 0.42 | <0.1 | <0.05 | 0.8 | 10.8 |  | 313 | 8.53 | 1200 | 1120 | 1980 | <0.1 | <0.001 | 0.84 | <0.1 | <0.005 | <0.05 | <0.01 | <0.03 | <0.001 | <0.01 | <0.1 | <0.05 | <0.05 | 0.003 | <0.1 | <0.01 | 0.0059 | 8.2 | 0.9 | 18.7 | 17.4 | -3.5 |  | 1.06
3006Y | 2002-11-21 | 12.4 | 2.9 | 374 | 13.2 | <1 | 384 | 307 | 183 | 0.47 | <0.1 | <0.05 | 0.8 | 11 |  | 315 | 8.19 | 1110 | 1100 | 1930 | <0.1 | <0.001 | 0.87 | <0.1 | <0.005 | <0.05 | <0.01 | <0.03 | <0.001 | <0.01 | <0.1 | <0.05 | <0.05 | 0.001 | <0.1 | <0.01 | 0.0817 | 700 | 25.1 | 17.9 | 17.8 | -0.41 |  | 1.01
3006Y | 2002-12-05 | 14.2 | 3.5 | 387 | 12.5 | <1 | 380 | 332 | 203 | 0.41 | <0.1 | <0.05 | 0.8 | 12.3 |  | 312 | 8.26 | 1130 | 1160 | 1920 | <0.1 | 0.001 | 0.88 | <0.1 | <0.005 | <0.05 | <0.01 | <0.03 | <0.001 | <0.01 | <0.1 | <0.05 | <0.05 | <0.001 | <0.1 | 0.01 | 0.0838 | 807 | 28.9 | 18.9 | 18.4 | -1.39 |  | 0.97
3006Y | 2002-12-19 | 12.6 | 3.2 | 360 | 11.6 | <1 | 379 | 307 | 194 | 0.35 | <0.1 | <0.05 | 0.8 | 11 |  | 311 | 7.94 | 1180 | 1090 | 1880 | <0.1 | <0.001 | 0.88 | <0.1 | <0.005 | <0.05 | <0.01 | <0.03 | <0.001 | <0.01 | <0.1 | <0.05 | <0.05 | 0.003 | <0.1 | <0.01 | 0.0759 | 799 | 28.6 | 18.1 | 17.1 | -2.88 |  | 1.07
3008Y | 2002-11-21 | 11.4 | 3 | 403 | 16.4 | 9.6 | 391 | 300 | 230 | 0.5 | <0.1 | <0.05 | 0.8 | 11.8 |  | 334 | 8.64 | 1190 | 1180 | 2160 | 0.1 | <0.001 | 0.86 | <0.1 | <0.005 | <0.05 | <0.01 | <0.03 | <0.001 | <0.01 | <0.1 | <0.05 | <0.05 | 0.001 | <0.1 | <0.01 | 0.0263 | 87.9 | 3.2 | 19.4 | 19 | -1.04 |  | 1.01
3008Y | 2002-12-05 | 11.7 | 3.1 | 433 | 17.6 | 12.5 | 384 | 327 | 274 | 0.47 | <0.1 | <0.05 | 0.8 | 13.8 |  | 333 | 8.76 | 1250 | 1290 | 2200 | <0.1 | 0.002 | 0.89 | <0.1 | <0.005 | <0.05 | <0.01 | <0.03 | <0.001 | <0.01 | <0.1 | <0.05 | <0.05 | <0.001 | <0.1 | <0.01 | 0.0312 | 92.8 | 3.3 | 21.2 | 20.4 | -1.91 |  | 0.97
3008Y | 2002-12-19 | 11.1 | 2.8 | 402 | 15.1 | 8.5 | 388 | 312 | 243 | 0.42 | <0.1 | <0.05 | 0.8 | 12.1 |  | 330 | 8.59 | 1250 | 1200 | 2100 | 0.1 | <0.001 | 0.91 | <0.1 | <0.005 | <0.05 | <0.01 | <0.03 | <0.001 | <0.01 | <0.1 | <0.05 | <0.05 | 0.003 | <0.1 | <0.01 | 0.0273 | 98.7 | 3.6 | 20 | 18.9 | -2.69 |  | 1.03
3009Y | 2002-11-21 | 7.5 | 1.8 | 401 | 21.1 | 19.2 | 390 | 307 | 206 | 0.38 | <0.1 | <0.05 | 0.8 | 13.6 |  | 347 | 8.94 | 1180 | 1170 | 2070 | 0.1 | 0.002 | 0.89 | <0.1 | <0.005 | <0.05 | <0.01 | <0.03 | <0.001 | <0.01 | 0.1 | <0.05 | <0.05 | 0.001 | <0.1 | <0.01 | 0.0961 | 30.5 | 1.6 | 19.2 | 18.8 | -1.03 |  | 1
3009Y | 2002-12-05 | 8.4 | 1.9 | 408 | 19.6 | 15.5 | 387 | 324 | 219 | 0.35 | <0.1 | <0.05 | 0.8 | 14.3 |  | 339 | 8.85 | 1190 | 1200 | 2040 | <0.1 | 0.002 | 0.89 | <0.1 | <0.005 | <0.05 | <0.01 | <0.03 | <0.001 | <0.01 | 0.1 | <0.05 | <0.05 | 0.002 | <0.1 | <0.01 | 0.0872 | 29.3 | 1.7 | 19.7 | 19.1 | -1.61 |  | 0.98
3009Y | 2002-12-19 | 8.4 | 1.9 | 368 | 15.5 | 8.2 | 392 | 296 | 202 | 0.32 | <0.1 | <0.05 | 0.8 | 11.6 |  | 333 | 8.57 | 1230 | 1110 | 1970 | <0.1 | 0.001 | 0.87 | <0.1 | <0.005 | <0.05 | <0.01 | <0.03 | <0.001 | <0.01 | <0.1 | <0.05 | <0.05 | 0.003 | <0.1 | <0.01 | 0.0592 | 37.7 | 1.9 | 18.6 | 17.3 | -3.63 |  | 1.1
3015 | 2002-11-20 | 10.4 | 2.9 | 368 | 17.7 | 8.1 | 386 | 289 | 193 | 0.44 | <0.1 | <0.05 | 0.8 | 10.9 |  | 328 | 8.57 | 1140 | 1090 | 2000 | <0.1 | <0.001 | 0.8 | <0.1 | <0.005 | <0.05 | <0.01 | <0.03 | <0.001 | <0.01 | <0.1 | <0.05 | <0.05 | <0.001 | <0.1 | <0.01 | 0.0785 | 61.3 | 2.3 | 18.1 | 17.5 | -1.61 |  | 1.04
3015 | 2002-12-04 | 10.5 | 3 | 365 | 16.2 | 6 | 388 | 305 | 204 | 0.4 | <0.1 | <0.05 | 0.8 | 11.7 |  | 327 | 8.44 | 1130 | 1120 | 1980 | <0.1 | <0.001 | 0.77 | <0.1 | <0.005 | <0.05 | <0.01 | <0.03 | <0.001 | <0.01 | <0.1 | <0.05 | <0.05 | 0.003 | <0.1 | <0.01 | 0.0789 | 64.9 | 2.5 | 18.7 | 17.3 | -3.74 |  | 1.01
3015 | 2002-12-18 | 11.8 | 3.2 | 354 | 13.2 | <1 | 385 | 300 | 187 | 0.36 | <0.1 | <0.05 | 0.8 | 11.1 |  | 316 | 8.3 | 1120 | 1070 | 1800 | <0.1 | 0.001 | 0.85 | <0.1 | <0.005 | <0.05 | <0.01 | <0.03 | <0.001 | <0.01 | <0.1 | <0.05 | <0.05 | 0.004 | <0.1 | <0.01 | 0.075 | 89.9 | 3.2 | 17.9 | 16.8 | -2.9 |  | 1.04
3016Y | 2002-11-21 | 8.2 | 1.9 | 390 | 17.2 | 9.8 | 373 | 302 | 207 | 0.37 | <0.1 | <0.05 | 0.8 | 12 |  | 319 | 8.67 | 1130 | 1140 | 2010 | <0.1 | 0.001 | 0.87 | <0.1 | <0.005 | <0.05 | <0.01 | <0.03 | <0.001 | <0.01 | <0.1 | <0.05 | <0.05 | 0.001 | <0.1 | <0.01 | 0.101 | 333 | 11.9 | 18.6 | 18.2 | -0.84 |  | 0.99
3016Y | 2002-12-05 | 9.8 | 2.6 | 401 | 16.2 | 7.6 | 379 | 320 | 222 | 0.38 | <0.1 | <0.05 | 0.8 | 13.3 |  | 321 | 8.55 | 1140 | 1180 | 1980 | <0.1 | 0.002 | 0.9 | <0.1 | <0.005 | <0.05 | <0.01 | <0.03 | <0.001 | <0.01 | <0.1 | <0.05 | <0.05 | 0.004 | <0.1 | <0.01 | 0.112 | 418 | 15 | 19.4 | 18.8 | -1.46 |  | 0.96
3016Y | 2002-12-19 | 9.8 | 2.5 | 353 | 12.6 | <1 | 386 | 290 | 195 | 0.33 | <0.1 | <0.05 | 0.8 | 10.8 |  | 317 | 8.3 | 1150 | 1070 | 1910 | <0.1 | 0.001 | 0.86 | <0.1 | <0.005 | <0.05 | <0.01 | <0.03 | <0.001 | <0.01 | <0.1 | <0.05 | <0.05 | 0.004 | <0.1 | <0.01 | 0.09 | 511 | 18.3 | 17.9 | 16.6 | -3.66 |  | 1.07
3017Y | 2002-11-21 | 9.5 | 2.2 | 380 | 17.3 | 6.2 | 383 | 305 | 192 | 0.41 | <0.1 | <0.05 | 0.8 | 11 |  | 323 | 8.46 | 1130 | 1120 | 1960 | <0.1 | <0.001 | 0.85 | <0.1 | <0.005 | <0.05 | <0.01 | <0.03 | <0.001 | <0.01 | <0.1 | <0.05 | <0.05 | 0.002 | <0.1 | <0.01 | 0.0584 | 9.2 | 0.9 | 18.3 | 17.9 | -1.05 |  | 1.01
3017Y | 2002-12-05 | 10.3 | 2.4 | 399 | 17.1 | 5.4 | 386 | 336 | 202 | 0.34 | <0.1 | <0.05 | 0.8 | 12.5 |  | 324 | 8.39 | 1110 | 1180 | 1940 | <0.1 | 0.002 | 0.89 | <0.1 | <0.005 | <0.05 | <0.01 | <0.03 | <0.001 | <0.01 | <0.1 | <0.05 | <0.05 | 0.005 | <0.1 | <0.01 | 0.0671 | 8.8 | 0.9 | 19.2 | 18.8 | -1.21 |  | 0.94
3017Y | 2002-12-19 | 10.5 | 2.4 | 365 | 13.7 | <1 | 389 | 309 | 189 | 0.32 | <0.1 | <0.05 | 0.8 | 11 |  | 319 | 8.23 | 1180 | 1100 | 1890 | <0.1 | <0.001 | 0.89 | <0.1 | <0.005 | <0.05 | <0.01 | <0.03 | <0.001 | <0.01 | <0.1 | <0.05 | <0.05 | 0.004 | <0.1 | <0.01 | 0.0629 | 11.1 | 1.1 | 18.2 | 17.2 | -2.72 |  | 1.07
3041Y | 2002-11-21 | 9.9 | 2.5 | 386 | 14.8 | 5.9 | 377 | 296 | 219 | 0.51 | <0.1 | <0.05 | 0.8 | 10.2 |  | 318 | 8.44 | 1170 | 1130 | 2080 | <0.1 | <0.001 | 0.82 | <0.1 | <0.005 | <0.05 | <0.01 | <0.03 | <0.001 | <0.01 | <0.1 | <0.05 | <0.05 | 0.002 | <0.1 | <0.01 | 0.0527 | 9.7 | 1 | 18.7 | 18.1 | -1.61 |  | 1.03
3041Y | 2002-12-05 | 10.2 | 2.6 | 400 | 16.1 | 6.9 | 378 | 329 | 220 | 0.34 | <0.1 | <0.05 | 0.9 | 11.7 |  | 319 | 8.51 | 1130 | 1190 | 2000 | <0.1 | <0.001 | 0.88 | <0.1 | <0.005 | <0.05 | <0.01 | <0.03 | <0.001 | <0.01 | <0.1 | <0.05 | <0.05 | 0.002 | <0.1 | <0.01 | 0.0535 | 14.3 | 1.2 | 19.5 | 18.8 | -1.7 |  | 0.95
3041Y | 2002-12-19 | 10 | 2.6 | 354 | 12 | 5 | 370 | 294 | 186 | 0.42 | <0.1 | <0.05 | 0.8 | 9.83 |  | 310 | 8.38 | 1160 | 1060 | 1920 | <0.1 | <0.001 | 0.85 | <0.1 | <0.005 | <0.05 | <0.01 | <0.03 | <0.001 | <0.01 | <0.1 | <0.05 | <0.05 | 0.003 | <0.1 | <0.01 | 0.0507 | 9.2 | 1 | 17.6 | 16.7 | -2.7 |  | 1.09
CM7-2 | 2003-05-01 | 16.6 | 4.3 | 388 | 11.1 | <1 | 392 | 334 | 182 | 0.32 | <0.1 | <0.05 | 0.8 | 12.5 |  | 322 | 7.96 | 1100 | 1150 | 1850 | <0.1 | 0.002 | 0.88 | <0.1 | <0.005 | <0.05 | <0.01 | 0.047 | <0.001 | 0.01 | <0.1 | <0.05 | <0.05 | 0.005 | <0.1 | <0.01 | 0.0516 | 743 | 13.9 | 18.6 | 18.6 | 0.08 |  | 0.95
CM7-2 | 2003-05-15 | 16.8 | 4.2 | 369 | 11.8 | <1 | 383 | 319 | 196 | 0.28 | <0.1 | <0.05 | 0.8 | 12 |  | 314 | 8.08 | 1110 | 1120 | 1880 | <0.1 | 0.002 | 0.85 | <0.1 | <0.005 | <0.05 | <0.01 | 0.039 | <0.001 | 0.01 | <0.1 | <0.05 | <0.05 | 0.005 | <0.1 | <0.01 | 0.05 | 711 | 25.4 | 18.5 | 17.8 | -1.93 |  | 0.98
CM7-2 | 2003-06-18 | 15.7 | 4 | 351 | 10.8 | <1 | 382 | 297 | 175 | 0.4 | <0.1 | <0.05 | 0.8 | 3.81 |  | 313 | 8.18 | 1130 | 1050 | 1840 | <0.1 | 0.001 | 0.89 | <0.1 | <0.005 | <0.05 | <0.01 | 0.046 | <0.001 | <0.01 | <0.1 | <0.05 | <0.05 | 0.004 | <0.1 | <0.01 | 0.0454 | 737 | 26.4 | 17.4 | 16.9 | -1.45 |  | 1.07
CM7-3 | 1999-03-10 | 14.1 | 4.2 | 393 | 14.1 | 6.3 | 367 | 329 | 224 | 0.43 | <0.1 | <0.1 | 0.74 | 12.8 | 310 |  | 8.48 | 1200 | 1182 | 2020 | <0.1 | 0.002 | 0.96 | <0.1 | <0.005 | <0.05 | <0.01 | 0.05 | <0.001 | 0.01 | <0.1 | <0.05 | <0.05 | 0.005 | <0.1 | <0.01 | 0.15 | 302 | 5.4 | 19.41 | 18.55 |  | -2.27 | 1.02
CM7-3 | 2003-05-01 | 17.3 | 4.6 | 382 | 12.2 | <1 | 394 | 331 | 192 | 0.33 | <0.1 | <0.05 | 0.8 | 11.7 |  | 323 | 7.92 | 1110 | 1150 | 1860 | <0.1 | 0.001 | 0.87 | <0.1 | <0.005 | <0.05 | <0.01 | <0.03 | <0.001 | 0.01 | <0.1 | <0.05 | <0.05 | 0.005 | <0.1 | <0.01 | 0.145 | 454 | 8 | 18.8 | 18.5 | -0.96 |  | 0.96
CM7-3 | 2003-05-15 | 17.5 | 4.5 | 371 | 11.8 | <1 | 389 | 324 | 189 | 0.28 | <0.1 | <0.05 | 0.8 | 11.8 |  | 319 | 8.05 | 1120 | 1130 | 1880 | <0.1 | 0.001 | 0.87 | <0.1 | <0.005 | <0.05 | <0.01 | <0.03 | <0.001 | 0.02 | <0.1 | <0.05 | <0.05 | 0.005 | <0.1 | <0.01 | 0.123 | 465 | 16.7 | 18.5 | 18 | -1.44 |  | 0.99
CM7-4 | 1999-03-10 | 16.1 | 4.5 | 364 | 11.3 | <1 | 364 | 316 | 197 | 0.4 | <0.1 | <0.1 | 0.72 | 13.7 | 299 |  | 8.28 | 1130 | 1106 | 1860 | <0.1 | 0.002 | 0.94 | <0.1 | <0.005 | <0.05 | <0.01 | <0.05 | <0.001 | <0.01 | <0.1 | <0.05 | <0.05 | 0.005 | <0.1 | <0.01 | 0.115 | 155 | 3.8 | 18.16 | 17.34 |  | -2.31 | 1.02
CM7-4 | 2003-05-01 | 18.3 | 4.9 | 380 | 12.4 | <1 | 391 | 333 | 196 | 0.31 | <0.1 | <0.05 | 0.8 | 11.5 |  | 321 | 7.96 | 1110 | 1150 | 1850 | <0.1 | 0.001 | 0.85 | <0.1 | <0.005 | <0.05 | <0.01 | 0.07 | <0.001 | <0.01 | <0.1 | <0.05 | <0.05 | 0.005 | <0.1 | <0.01 | 0.0259 | 39.3 | 2.5 | 18.9 | 18.4 | -1.24 |  | 0.96
CM7-4 | 2003-05-15 | 17.8 | 4.7 | 362 | 11.6 | <1 | 387 | 311 | 188 | 0.28 | <0.1 | <0.05 | 0.8 | 11.4 |  | 317 | 8.04 | 1110 | 1100 | 1870 | <0.1 | 0.001 | 0.87 | <0.1 | <0.005 | <0.05 | <0.01 | 0.099 | <0.001 | <0.01 | <0.1 | <0.05 | <0.05 | 0.005 | <0.1 | <0.01 | 0.023 | 32.4 | 1.6 | 18.2 | 17.6 | -1.65 |  | 1
CM7-5 | 1999-03-10 | 19.5 | 5.2 | 370 | 11.7 | <1 | 372 | 321 | 210 | 0.39 | <0.1 | <0.1 | 0.74 | 12.7 | 305 |  | 8.15 | 1180 | 1137 | 1900 | <0.1 | 0.002 | 0.92 | <0.1 | <0.005 | <0.05 | <0.01 | <0.05 | <0.001 | <0.01 | <0.1 | <0.05 | <0.05 | 0.005 | <0.1 | <0.01 | 0.0217 | 70.8 | 2.6 | 18.75 | 17.84 |  | -2.49 | 1.04
CM7-5 | 2003-05-01 | 19.1 | 5 | 381 | 12.4 | <1 | 389 | 335 | 193 | 0.31 | <0.1 | <0.05 | 0.8 | 11.6 |  | 319 | 7.93 | 1120 | 1150 | 1860 | <0.1 | 0.001 | 0.85 | <0.1 | <0.005 | <0.05 | <0.01 | <0.03 | <0.001 | <0.01 | <0.1 | <0.05 | <0.05 | 0.005 | <0.1 | <0.01 | 0.0156 | 116 | 4.1 | 18.8 | 18.5 | -0.97 |  | 0.96
CM7-5 | 2003-05-15 | 19.3 | 4.8 | 365 | 12.2 | <1 | 384 | 323 | 194 | 0.27 | <0.1 | <0.05 | 0.8 | 11.4 |  | 315 | 7.91 | 1120 | 1120 | 1900 | <0.1 | 0.001 | 0.84 | <0.1 | <0.005 | <0.05 | <0.01 | <0.03 | <0.001 | <0.01 | <0.1 | <0.05 | <0.05 | 0.005 | <0.1 | <0.01 | 0.0155 | 120 | 4.3 | 18.5 | 17.8 | -2.08 |  | 0.99
CM7-6 | 1999-03-10 | 19.5 | 5.1 | 378 | 11.1 | <1 | 368 | 331 | 219 | 0.44 | <0.1 | <0.1 | 0.75 | 12.6 | 302 |  | 8.17 | 1200 | 1162 | 1950 | <0.1 | 0.003 | 0.93 | <0.1 | <0.005 | <0.05 | <0.01 | 0.06 | <0.001 | <0.01 | <0.1 | <0.05 | <0.05 | 0.005 | <0.1 | <0.01 | 0.0264 | 38.1 | 1.9 | 19.15 | 18.17 |  | -2.64 | 1.03
CM7-6 | 2003-05-02 | 19.2 | 5 | 381 | 11.3 | <1 | 389 | 350 | 201 | 0.38 | <0.1 | <0.05 | 0.8 | 11.4 |  | 319 | 8.02 | 1110 | 1180 | 1860 | <0.1 | 0.002 | 0.84 | <0.1 | <0.005 | <0.05 | <0.01 | <0.03 | <0.001 | <0.01 | <0.1 | <0.05 | <0.05 | 0.005 | <0.1 | 0.01 | 0.0087 | 59.3 | 3 | 19.4 | 18.5 | -2.35 |  | 0.94
CM7-6 | 2003-05-16 | 19.3 | 4.8 | 359 | 11.4 | <1 | 380 | 317 | 191 | 0.31 | <0.1 | <0.05 | 0.8 | 10.9 |  | 312 | 8.01 | 1090 | 1110 | 1880 | <0.1 | 0.002 | 0.81 | <0.1 | <0.005 | <0.05 | <0.01 | <0.03 | <0.001 | <0.01 | <0.1 | <0.05 | <0.05 | 0.006 | <0.1 | <0.01 | 0.0079 | 50.7 | 2.1 | 18.3 | 17.5 | -2.11 |  | 0.98
CM7-7 | 1999-03-10 | 21.9 | 6.2 | 361 | 10.7 | <1 | 376 | 339 | 187 | 0.44 | <0.1 | <0.1 | 0.76 | 11.9 | 309 |  | 8.11 | 1160 | 1127 | 1850 | <0.1 | 0.003 | 0.9 | <0.1 | <0.005 | <0.05 | <0.01 | <0.05 | <0.001 | <0.01 | <0.1 | <0.05 | <0.05 | 0.006 | <0.1 | <0.01 | 0.0018 | 4.2 | 0.3 | 18.56 | 17.63 |  | -2.57 | 1.03
CM7-7 | 2003-05-02 | 22.8 | 5.8 | 397 | 11.1 | <1 | 417 | 372 | 211 | 0.41 | <0.1 | <0.05 | 0.8 | 11.3 |  | 342 | 7.93 | 1190 | 1240 | 1990 | <0.1 | 0.002 | 0.83 | <0.1 | <0.005 | <0.05 | <0.01 | <0.03 | <0.001 | 0.02 | <0.1 | <0.05 | <0.05 | 0.005 | <0.1 | <0.01 | 1.8 | 31.1 | 2.9 | 20.6 | 19.5 | -2.77 |  | 0.95
CM7-7 | 2003-05-16 | 23.9 | 5.8 | 384 | 11.3 | <1 | 406 | 343 | 214 | 0.41 | <0.1 | <0.05 | 0.8 | 10.9 |  | 333 | 8.07 | 1200 | 1200 | 2050 | <0.1 | 0.002 | 0.81 | <0.1 | <0.005 | <0.05 | <0.01 | <0.03 | <0.001 | 0.02 | <0.1 | <0.05 | <0.05 | 0.004 | <0.1 | <0.01 | 1.58 | 29.7 | 1.6 | 19.9 | 19 | -2.41 |  | 1
CM7-8 | 1999-03-10 | 14 | 4.2 | 376 | 10.4 | <1 | 363 | 338 | 196 | 0.51 | <0.1 | <0.1 | 0.78 | 12.2 | 298 |  | 8.17 | 1150 | 1134 | 1900 | <0.1 | 0.002 | 0.91 | <0.1 | <0.005 | <0.05 | <0.01 | 0.08 | <0.001 | 0.01 | <0.1 | <0.05 | <0.05 | 0.005 | <0.1 | <0.01 | 0.0628 | 51.5 | 2.2 | 18.57 | 17.72 |  | -2.35 | 1.01
CM7-8 | 2003-05-02 | 19.5 | 5.1 | 382 | 10.8 | <1 | 384 | 359 | 195 | 0.38 | <0.1 | <0.05 | 0.8 | 11.2 |  | 315 | 8 | 1120 | 1180 | 1880 | <0.1 | 0.002 | 0.84 | <0.1 | <0.005 | <0.05 | <0.01 | <0.03 | <0.001 | 0.01 | <0.1 | <0.05 | <0.05 | 0.005 | <0.1 | <0.01 | 0.005 | 5.1 | 0.5 | 19.3 | 18.5 | -2.09 |  | 0.95
CM7-8 | 2003-05-16 | 20.2 | 5.1 | 371 | 10.9 | <1 | 378 | 343 | 202 | 0.39 | <0.1 | <0.05 | 0.8 | 11.1 |  | 310 | 8.03 | 1110 | 1150 | 1910 | <0.1 | 0.002 | 0.84 | <0.1 | <0.005 | <0.05 | <0.01 | <0.03 | <0.001 | 0.01 | <0.1 | <0.05 | <0.05 | 0.005 | <0.1 | <0.01 | 0.0057 | 4.8 | 0.4 | 19.1 | 18.1 | -2.59 |  | 0.95
CM7-9 | 1999-03-10 | 17.7 | 4.3 | 360 | 10.3 | <1 | 356 | 338 | 184 | 0.57 | <0.1 | <0.1 | 0.74 | 11.7 | 292 |  | 8.17 | 1130 | 1105 | 1850 | <0.1 | 0.002 | 0.86 | <0.1 | <0.005 | <0.05 | <0.01 | 0.06 | <0.001 | 0.02 | <0.1 | <0.05 | <0.05 | 0.005 | <0.1 | <0.01 | 0.0048 | 18.2 | 1.3 | 18.11 | 17.22 |  | -2.53 | 1.02
CM7-9 | 2003-05-02 | 17 | 4.2 | 387 | 10.3 | <1 | 386 | 364 | 202 | 0.43 | <0.1 | <0.05 | 0.8 | 11.3 |  | 317 | 7.88 | 1130 | 1190 | 1900 | <0.1 | 0.001 | 0.83 | <0.1 | <0.005 | <0.05 | <0.01 | 0.095 | <0.001 | 0.02 | <0.1 | <0.05 | <0.05 | 0.005 | <0.1 | <0.01 | 0.0015 | 32 | 2.2 | 19.6 | 18.6 | -2.84 |  | 0.95
CM7-9 | 2003-05-16 | 17.6 | 4.1 | 376 | 10.4 | <1 | 376 | 345 | 198 | 0.42 | <0.1 | <0.05 | 0.8 | 11.3 |  | 308 | 7.97 | 1110 | 1150 | 1940 | <0.1 | <0.001 | 0.82 | <0.1 | <0.005 | <0.05 | <0.01 | 0.092 | <0.001 | 0.02 | <0.1 | <0.05 | <0.05 | 0.005 | <0.1 | <0.01 | 0.0016 | 34.8 | 1.7 | 19 | 18.1 | -2.43 |  | 0.96
CPW2002 | 2002-11-21 | 19.5 | 4.2 | 365 | 12.8 | <1 | 372 | 304 | 208 | 0.45 | <0.1 | <0.05 | 0.8 | 10.4 |  | 305 | 8 | 1130 | 1110 | 1980 | <0.1 | 0.002 | 0.83 | <0.1 | <0.005 | <0.05 | <0.01 | 0.048 | <0.001 | <0.01 | <0.1 | <0.05 | <0.05 | 0.001 | <0.1 | <0.01 | 0.0013 | 6.9 | 0.8 | 18.3 | 17.8 | -1.54 |  | 1.01
CPW2002 | 2002-12-05 | 19.9 | 4.3 | 387 | 12.8 | <1 | 371 | 338 | 226 | 0.36 | <0.1 | <0.05 | 0.8 | 12.2 |  | 304 | 8.17 | 1130 | 1190 | 1950 | <0.1 | 0.003 | 0.88 | <0.1 | <0.005 | <0.05 | <0.01 | 0.052 | <0.001 | <0.01 | <0.1 | <0.05 | <0.05 | 0.002 | <0.1 | 0.01 | 0.0013 | 4.4 | 0.4 | 19.5 | 18.8 | -1.95 |  | 0.95
CPW2002 | 2002-12-19 | 17.9 | 3.8 | 350 | 11.4 | <1 | 365 | 303 | 201 | 0.28 | <0.1 | <0.05 | 0.8 | 10.3 |  | 300 | 8.17 | 1180 | 1080 | 1920 | <0.1 | 0.001 | 0.85 | <0.1 | <0.005 | <0.05 | <0.01 | 0.042 | <0.001 | <0.01 | <0.1 | <0.05 | <0.05 | 0.003 | <0.1 | <0.01 | 0.002 | 25.5 | 1.6 | 18 | 17 | -3.02 |  | 1.09

## Baseline perimeter
Description | Baseline ground water quality samples obtained from Crow Butte Mine Unit 9 perimeter wells
Formation(s) | Chadron Sandstone
Reference(s) | 2
Notes
| Analyte | Ca | Mg | Na | K | CO3 | HCO3 | SO4 | Cl | NH4 as N | NO2 as N | NO2+NO3 as N | F | SiO2 | Alk | Alk as CaCO3 | pH | TDS180 | calc TDS | EC | Al | As | B | Ba | Cd | Cr | Cu | Fe | Hg | Mn | Mo | Ni | Pb | Se | V | Zn | U | Ra-226 |  | Anion | Cation | A/C bal | WDEQ A/C | TDS bal
| Units | mg/L | mg/L | mg/L | mg/L | mg/L | mg/L | mg/L | mg/L | mg/L | mg/L | mg/L | mg/L | mg/L | mg/L | mg/L | stnd | mg/L | mg/L | umho/cm | mg/L | mg/L | mg/L | mg/L | mg/L | mg/L | mg/L | mg/L | mg/L | mg/L | mg/L | mg/L | mg/L | mg/L | mg/L | mg/L | mg/L | pCi/L | +/- | meq/L | meq/L |  | %
| Lab Method | [43 empty] | Notes
Well Name | Sample Date
CM9-1 | 2003-03-27 | 5.4 | 2.4 | 391 | 19 | 7.1 | 396 | 354 | 200 | 0.35 | <0.1 | <0.05 | 0.7 | 11.9 |  | 335 | 8.5 | 1180 | 1190 | 1970 | <0.1 | 0.001 | 0.88 | <0.1 | <0.005 | <0.05 | <0.01 | <0.03 | <0.001 | <0.01 | <0.1 | <0.05 | <0.05 | 0.004 | <0.1 | <0.01 | 0.068 | 30.2 | 1.5 | 19.8 | 18.2 | -4 |  | 0.98
CM9-1 | 2003-04-10 |  |  | 414 |  |  |  | 324 | 190 | [5 empty] | 325 |  |  |  |  | EC: 1940
CM9-1 | 2003-04-24 |  |  | 401 |  |  |  | 325 | 190 | [5 empty] | 320 |  |  |  |  | EC: 1920
CM9-2 | 2003-03-27 | 15.6 | 4.3 | 368 | 13.4 | <1 | 372 | 317 | 206 | 0.38 | <0.1 | <0.05 | 0.7 | 12.2 |  | 305 | 7.98 | 1160 | 1130 | 1930 | <0.1 | 0.001 | 0.87 | <0.1 | <0.005 | <0.05 | <0.01 | <0.03 | <0.001 | <0.01 | <0.1 | <0.05 | <0.05 | 0.005 | <0.1 | <0.01 | 0.0134 | 9 | 0.8 | 18.6 | 17.8 | -2.16 |  | 1.02
CM9-2 | 2003-04-10 |  |  | 400 |  |  |  | 327 | 204 | [5 empty] | 300 |  |  |  |  | EC: 1920
CM9-2 | 2003-04-24 |  |  | 396 |  |  |  | 327 | 204 | [5 empty] | 300 |  |  |  |  | EC: 1920
CM9-3 | 2003-03-27 | 16.2 | 4.1 | 359 | 11.2 | <1 | 379 | 313 | 174 | 0.37 | <0.1 | <0.05 | 0.7 | 12.3 |  | 311 | 7.95 | 1110 | 1080 | 1850 | <0.1 | 0.001 | 0.9 | <0.1 | <0.005 | <0.05 | <0.01 | <0.03 | 0.001 | <0.01 | <0.1 | <0.05 | <0.05 | 0.005 | <0.1 | <0.01 | 0.0303 | 147 | 5.3 | 17.7 | 17.4 | -0.95 |  | 1.02
CM9-3 | 2003-04-10 |  |  | 383 |  |  |  | 323 | 183 | [5 empty] | 300 |  |  |  |  | EC: 1850
CM9-3 | 2003-04-24 |  |  | 409 |  |  |  | 318 | 185 | [5 empty] | 300 |  |  |  |  | EC: 1850
CM9-4 | 2003-03-27 | 11 | 2.7 | 390 | 19.7 | 4.9 | 385 | 334 | 223 | 0.39 | <0.1 | <0.05 | 0.7 | 12.2 |  | 322 | 8.35 | 1190 | 1190 | 2030 | <0.1 | 0.001 | 0.89 | <0.1 | <0.005 | <0.05 | <0.01 | <0.03 | <0.001 | <0.01 | <0.1 | <0.05 | <0.05 | 0.004 | <0.1 | <0.01 | 0.026 | 2.5 | 0.2 | 19.7 | 18.5 | -3.21 |  | 1
CM9-4 | 2003-04-10 |  |  | 416 |  |  |  | 323 | 215 | [5 empty] | 320 |  |  |  |  | EC: 1990
CM9-4 | 2003-04-24 |  |  | 407 |  |  |  | 319 | 266 | [5 empty] | 305 |  |  |  |  | EC: 2130
CM9-5 | 2003-03-27 | 8.6 | 2.1 | 397 | 23.6 | 5.3 | 371 | 340 | 228 | 0.32 | <0.1 | <0.05 | 0.8 | 11.7 |  | 312 | 8.4 | 1210 | 1200 | 2050 | <0.1 | 0.001 | 0.89 | <0.1 | <0.005 | <0.05 | <0.01 | <0.03 | <0.001 | <0.01 | <0.1 | <0.05 | <0.05 | 0.004 | <0.1 | <0.01 | 0.0186 | 1.8 | 0.2 | 19.8 | 18.7 | -2.78 |  | 1
CM9-5 | 2003-04-10 |  |  | 408 |  |  |  | 320 | 208 | [5 empty] | 310 |  |  |  |  | EC: 1940
CM9-5 | 2003-04-24 |  |  | 399 |  |  |  | 318 | 208 | [5 empty] | 310 |  |  |  |  | EC: 1960
CM9-6 | 2003-03-27 | 10 | 2.6 | 406 | 23.2 | 4.8 | 372 | 361 | 262 | 0.34 | <0.1 | <0.05 | 0.8 | 12.2 |  | 312 | 8.36 | 1230 | 1270 | 2140 | <0.1 | 0.001 | 0.88 | <0.1 | <0.005 | <0.05 | <0.01 | <0.03 | <0.001 | <0.01 | <0.1 | <0.05 | <0.05 | 0.005 | <0.1 | <0.01 | 0.0054 | 1.6 | 0.2 | 21.2 | 19.2 | -4.81 |  | 0.97
CM9-6 | 2003-04-10 |  |  | 420 |  |  |  | 315 | 226 | [5 empty] | 310 |  |  |  |  | EC: 1990
CM9-6 | 2003-04-24 |  |  | 401 |  |  |  | 315 | 212 | [5 empty] | 310 |  |  |  |  | EC: 1960
CM9-7 | 2003-03-27 | 9.9 | 2.1 | 381 | 21.5 | 6.5 | 382 | 317 | 198 | 0.26 | <0.1 | <0.05 | 0.8 | 11.3 |  | 322 | 8.48 | 1150 | 1140 | 1950 | <0.1 | <0.001 | 0.89 | <0.1 | <0.005 | <0.05 | <0.01 | <0.03 | <0.001 | <0.01 | <0.1 | <0.05 | <0.05 | 0.005 | <0.1 | <0.01 | 0.0017 | 0.6 | 0.2 | 18.7 | 18 | -1.71 |  | 1
CM9-7 | 2003-04-10 |  |  | 400 |  |  |  | 318 | 197 | [5 empty] | 315 |  |  |  |  | EC: 1910
CM9-7 | 2003-04-24 |  |  | 399 |  |  |  | 318 | 197 | [5 empty] | 315 |  |  |  |  | EC: 1910
CM9-8 | 2003-03-27 | 9 | 2 | 397 | 19 | 5.8 | 341 | 341 | 254 | 0.36 | <0.1 | <0.05 | 0.8 | 12.2 |  | 288 | 8.48 | 1190 | 1210 | 2050 | <0.1 | 0.001 | 0.88 | <0.1 | <0.005 | <0.05 | <0.01 | <0.03 | <0.001 | <0.01 | <0.1 | <0.05 | <0.05 | 0.005 | <0.1 | <0.01 | 0.0007 | 1.3 | 0.2 | 20.1 | 18.6 | -3.7 |  | 0.97
CM9-8 | 2003-04-10 |  |  | 420 |  |  |  | 320 | 241 | [5 empty] | 290 |  |  |  |  | EC: 2010
CM9-8 | 2003-04-24 |  |  | 407 |  |  |  | 319 | 248 | [5 empty] | 290 |  |  |  |  | EC: 2030
CM9-9 | 2003-03-27 | 8.9 | 1.7 | 392 | 23 | 6.2 | 391 | 309 | 232 | 0.35 | <0.1 | <0.05 | 0.8 | 12.6 |  | 329 | 8.45 | 1200 | 1180 | 2020 | <0.1 | 0.001 | 0.88 | <0.1 | <0.005 | <0.05 | <0.01 | <0.03 | <0.001 | <0.01 | <0.1 | <0.05 | <0.05 | 0.005 | <0.1 | <0.01 | 0.0035 | 1.1 | 0.2 | 19.6 | 18.5 | -2.86 |  | 1.01
CM9-9 | 2003-04-10 |  |  | 427 |  |  |  | 318 | 226 | [5 empty] | 330 |  |  |  |  | EC: 2030
CM9-9 | 2003-04-24 |  |  | 403 |  |  |  | 319 | 219 | [5 empty] | 315 |  |  |  |  | EC: 1970
CM9-10A | 2003-03-27 | 15 | 3 | 359 | 11 | <1 | 304 | 345 | 203 | 0.36 | <0.1 | <0.05 | 1.1 | 12.1 |  | 249 | 8.1 | 961 | 1100 | 1660 | <0.1 | <0.001 | 0.82 | <0.1 | <0.005 | <0.05 | <0.01 | 0.037 | <0.001 | <0.01 | <0.1 | <0.05 | <0.05 | 0.004 | <0.1 | <0.01 | 0.0004 | 2.1 | 0.2 | 18 | 17.2 | -2.3 |  | 0.87
CM9-10A | 2003-04-10 |  |  | 328 |  |  |  | 253 | 186 | [5 empty] | 240 |  |  |  |  | EC: 1630 | [7 empty] | Well CM9-10 log not found; CM9-10A log found
CM9-10A | 2003-04-24 |  |  | 398 |  |  |  | 259 | 183 | [5 empty] | 240 |  |  |  |  | EC: 1630
CM9-11 | 2003-03-28 | 19 | 3.9 | 359 | 12.2 | <1 | 377 | 326 | 195 | 0.4 | <0.1 | <0.05 | 0.8 | 11.2 |  | 309 | 7.91 | 1130 | 1120 | 1880 | <0.1 | 0.002 | 0.89 | <0.1 | <0.005 | <0.05 | <0.01 | <0.03 | <0.001 | 0.01 | <0.1 | <0.05 | <0.05 | 0.005 | <0.1 | <0.01 | 0.0008 | 4.8 | 0.3 | 18.5 | 17.5 | -2.89 |  | 1.01
CM9-11 | 2003-04-11 |  |  | 384 |  |  |  | 302 | 196 | [5 empty] | 300 |  |  |  |  | EC: 1870
CM9-11 | 2003-04-25 |  |  | 392 |  |  |  | 312 | 197 | [5 empty] | 300 |  |  |  |  | EC: 1860
CM9-12 | 2003-03-28 | 19.6 | 4 | 380 | 12.1 | <1 | 375 | 323 | 223 | 0.43 | <0.1 | <0.05 | 0.8 | 11.6 |  | 308 | 8.03 | 1180 | 1160 | 1990 | <0.1 | <0.001 | 0.9 | <0.1 | <0.005 | <0.05 | <0.01 | <0.03 | <0.001 | <0.01 | <0.1 | <0.05 | <0.05 | 0.004 | <0.1 | <0.01 | 0.0026 | 3.8 | 0.3 | 19.2 | 18.4 | -2.11 |  | 1.01
CM9-12 | 2003-04-11 |  |  | 399 |  |  |  | 313 | 208 | [5 empty] | 300 |  |  |  |  | EC: 1920
CM9-12 | 2003-04-25 |  |  | 398 |  |  |  | 319 | 208 | [5 empty] | 300 |  |  |  |  | EC: 1940
CM9-13 | 2003-03-28 | 18.8 | 3.9 | 358 | 13.7 | <1 | 374 | 320 | 186 | 0.38 | <0.1 | <0.05 | 0.8 | 11.4 |  | 307 | 7.92 | 1140 | 1100 | 1870 | <0.1 | <0.001 | 0.88 | <0.1 | <0.005 | <0.05 | <0.01 | 0.057 | <0.001 | <0.01 | <0.1 | <0.05 | <0.05 | 0.004 | <0.1 | <0.01 | 0.001 | 1.5 | 0.2 | 18.1 | 17.5 | -1.8 |  | 1.03
CM9-13 | 2003-04-11 |  |  | 384 |  |  |  | 306 | 194 | [5 empty] | 300 |  |  |  |  | EC: 1880
CM9-13 | 2003-04-25 |  |  | 392 |  |  |  | 310 | 194 | [5 empty] | 293 |  |  |  |  | EC: 1880
CM9-14 | 2003-03-28 | 8.8 | 2.5 | 398 | 16.3 | <1 | 390 | 374 | 227 | 0.45 | <0.1 | <0.05 | 0.8 | 11.5 |  | 320 | 8.11 | 1200 | 1240 | 2030 | <0.1 | 0.001 | 0.91 | <0.1 | <0.005 | <0.05 | <0.01 | <0.03 | <0.001 | <0.01 | <0.1 | <0.05 | <0.05 | 0.005 | <0.1 | <0.01 | 0.0026 | 10.5 | 0.9 | 20.6 | 18.7 | -5.03 |  | 0.97
CM9-14 | 2003-04-11 |  |  | 416 |  |  |  | 306 | 224 | [5 empty] | 305 |  |  |  |  | EC: 1990
CM9-14 | 2003-04-25 |  |  | 423 |  |  |  | 309 | 225 | [5 empty] | 305 |  |  |  |  | EC: 2000
CM9-15 | 2003-03-28 | 6.7 | 1.5 | 380 | 15.4 | <1 | 350 | 364 | 192 | 0.39 | <0.1 | <0.05 | 0.8 | 12.8 |  | 287 | 8.22 | 1130 | 1140 | 1900 | <0.1 | 0.003 | 0.9 | <0.1 | <0.005 | <0.05 | <0.01 | <0.03 | <0.001 | <0.01 | <0.1 | <0.05 | <0.05 | 0.005 | <0.1 | <0.01 | 0.0103 | 3 | 0.3 | 18.6 | 17.6 | -2.72 |  | 0.99
CM9-15 | 2003-04-11 |  |  | 398 |  |  |  | 312 | 194 | [5 empty] | 300 |  |  |  |  | EC: 1890
CM9-15 | 2003-04-25 |  |  | 401 |  |  |  | 312 | 190 | [5 empty] | 293 |  |  |  |  | EC: 1870
CM9-16 | 2003-03-28 | 18.4 | 4.6 | 358 | 11.6 | <1 | 375 | 315 | 176 | 0.45 | <0.1 | <0.05 | 0.9 | 11.3 |  | 308 | 7.96 | 1120 | 1090 | 1860 | <0.1 | 0.001 | 0.87 | <0.1 | <0.005 | 0.06 | <0.01 | 0.087 | <0.001 | 0.02 | <0.1 | <0.05 | <0.05 | 0.005 | <0.1 | <0.01 | 0.0007 | 4.2 | 0.3 | 17.7 | 17.4 | -0.81 |  | 1.03
CM9-16 | 2003-04-11 |  |  | 380 |  |  |  | 319 | 186 | [5 empty] | 300 |  |  |  |  | EC: 1860
CM9-16 | 2003-04-25 |  |  | 380 |  |  |  | 315 | 186 | [5 empty] | 300 |  |  |  |  | EC: 1850
CM9-17 | 2003-03-28 | 17.5 | 4.5 | 359 | 10.8 | <1 | 373 | 325 | 182 | 0.49 | <0.1 | <0.05 | 0.8 | 11.3 |  | 306 | 8.05 | 1110 | 1100 | 1860 | <0.1 | 0.001 | 0.86 | <0.1 | <0.005 | <0.05 | <0.01 | 0.068 | <0.001 | 0.02 | <0.1 | <0.05 | <0.05 | 0.006 | <0.1 | <0.01 | 0.0009 | 2.4 | 0.2 | 18.1 | 17.4 | -1.79 |  | 1.01
CM9-17 | 2003-04-11 |  |  | 383 |  |  |  | 315 | 186 | [5 empty] | 305 |  |  |  |  | EC: 1860
CM9-17 | 2003-04-25 |  |  | 388 |  |  |  | 316 | 186 | [5 empty] | 305 |  |  |  |  | EC: 1860
CM9-18 | 2003-03-28 | 16.9 | 4.5 | 376 | 11.9 | <1 | 377 | 380 | 196 | 0.5 | <0.1 | <0.05 | 0.8 | 11.7 |  | 309 | 7.82 | 1160 | 1190 | 1940 | <0.1 | 0.002 | 0.86 | <0.1 | <0.005 | <0.05 | <0.01 | 0.056 | <0.001 | 0.02 | <0.1 | <0.05 | <0.05 | 0.005 | <0.1 | <0.01 | 0.0013 | 1.9 | 0.2 | 19.7 | 18.2 | -3.94 |  | 0.97
CM9-18 | 2003-04-11 |  |  | 396 |  |  |  | 322 | 204 | [5 empty] | 305 |  |  |  |  | EC: 1930
CM9-18 | 2003-04-25 |  |  | 398 |  |  |  | 321 | 204 | [5 empty] | 305 |  |  |  |  | EC: 1940
CM9-19 | 2003-03-28 | 8.3 | 3 | 376 | 18.5 | <1 | 383 | 354 | 210 | 0.51 | <0.1 | <0.05 | 0.8 | 11.4 |  | 314 | 8.14 | 1210 | 1170 | 2050 | <0.1 | 0.002 | 0.79 | <0.1 | <0.005 | <0.05 | <0.01 | <0.03 | <0.001 | <0.01 | <0.1 | <0.05 | <0.05 | 0.005 | <0.1 | <0.01 | 0.0014 | 1.1 | 0.2 | 19.6 | 17.8 | -4.96 |  | 1.03
CM9-19 | 2003-04-11 |  |  | 418 |  |  |  | 339 | 219 | [5 empty] | 315 |  |  |  |  | EC: 2020
CM9-19 | 2003-04-25 |  |  | 414 |  |  |  | 340 | 215 | [5 empty] | 310 |  |  |  |  | EC: 2000
CM9-20 | 2003-03-28 | 21.2 | 5 | 344 | 13.3 | <1 | 364 | 331 | 178 | 0.48 | <0.1 | <0.05 | 0.8 | 11.1 |  | 299 | 7.86 | 1160 | 1090 | 1930 | <0.1 | 0.002 | 0.76 | <0.1 | <0.005 | <0.05 | <0.01 | 0.058 | <0.001 | 0.01 | <0.1 | <0.05 | <0.05 | 0.004 | <0.1 | <0.01 | 0.001 | 2.5 | 0.3 | 17.9 | 17 | -2.55 |  | 1.06
CM9-20 | 2003-04-11 |  |  | 391 |  |  |  | 340 | 194 | [5 empty] | 290 |  |  |  |  | EC: 1920
CM9-20 | 2003-04-25 |  |  | 387 |  |  |  | 347 | 194 | [5 empty] | 297 |  |  |  |  | EC: 1920

## Baseline overlying
Description | Baseline ground water quality samples obtained from Crow Butte Mine Unit 9 overlying wells
Formation(s) | Brule Sandstone
Reference(s) | 2
Notes
| Analyte | Ca | Mg | Na | K | CO3 | HCO3 | SO4 | Cl | NH4 as N | NO2 as N | NO2+NO3 as N | F | SiO2 | Alk | Alk as CaCO3 | pH | TDS180 | calc TDS | EC | Al | As | B | Ba | Cd | Cr | Cu | Fe | Hg | Mn | Mo | Ni | Pb | Se | V | Zn | U | Ra-226 |  | Anion | Cation | A/C bal | WDEQ A/C | TDS bal
| Units | mg/L | mg/L | mg/L | mg/L | mg/L | mg/L | mg/L | mg/L | mg/L | mg/L | mg/L | mg/L | mg/L | mg/L | mg/L | stnd | mg/L | mg/L | umho/cm | mg/L | mg/L | mg/L | mg/L | mg/L | mg/L | mg/L | mg/L | mg/L | mg/L | mg/L | mg/L | mg/L | mg/L | mg/L | mg/L | mg/L | pCi/L | +/- | meq/L | meq/L |  | %
| Lab Method | [43 empty] | Notes
Well Name | Sample Date
SM9-1 | 2003-04-03 | 5.5 | <1 | 89.1 | 7.8 | <1 | 216 | 35.5 | 12.1 | <0.05 | <0.1 | 0.93 | 0.5 | 64.9 |  | 177 | 8.3 | 328 | 328 | 443 | <0.1 | 0.011 | <0.1 | <0.1 | <0.005 | <0.05 | <0.01 | <0.03 | <0.001 | <0.01 | <0.1 | <0.05 | <0.05 | 0.003 | <0.1 | 0.08 | 0.0094 | 0.2 | 0.2 | 4.71 | 4.41 | -3.27 |  | 0.99
SM9-1 | 2003-04-17 |  |  | 95 |  |  |  | 34 | 10 | [5 empty] | 160 |  |  |  |  | EC: 450
SM9-1 | 2003-05-01 |  |  | 94 |  |  |  | 33 | 10 | [5 empty] | 160 |  |  |  |  | EC: 450
SM9-2 | 2003-03-28 | 5.7 | <1 | 92.7 | 10.9 | <1 | 190 | 28.3 | 27.2 | <0.05 | <0.1 | 0.65 | 0.5 | 58 |  | 156 | 8.12 | 334 | 322 | 462 | <0.1 | 0.005 | <0.1 | <0.1 | <0.005 | <0.05 | <0.01 | <0.03 | <0.001 | <0.01 | <0.1 | <0.05 | <0.05 | 0.002 | <0.1 | 0.04 | 0.0117 | 3.8 | 0.3 | 4.55 | 4.65 | 1.11 |  | 1.03
SM9-2 | 2003-04-11 |  |  | 89 |  |  |  | 29 | 15 | [5 empty] | 150 |  |  |  |  | EC: 430
SM9-2 | 2003-04-25 |  |  | 86 |  |  |  | 28 | 11 | [5 empty] | 160 |  |  |  |  | EC: 420
SM9-3 | 2003-04-03 | 6.4 | <1 | 81.5 | 7.8 | 2.4 | 198 | 28.6 | 11.5 | <0.05 | <0.1 | 0.82 | 0.6 | 62.1 |  | 166 | 8.33 | 299 | 304 | 398 | <0.1 | 0.006 | <0.1 | <0.1 | <0.005 | <0.05 | <0.01 | <0.03 | <0.001 | <0.01 | <0.1 | <0.05 | <0.05 | 0.002 | <0.1 | 0.05 | 0.0108 | 0.3 | 0.2 | 4.33 | 4.12 | -2.4 |  | 0.98
SM9-3 | 2003-04-17 |  |  | 86 |  |  |  | 28 | 9 | [5 empty] | 150 |  |  |  |  | EC: 420
SM9-3 | 2003-05-01 |  |  | 83 |  |  |  | 28 | 7.6 | [5 empty] | 150 |  |  |  |  | EC: 410
SM9-4 | 2003-04-04 | 9.2 | <1 | 73.5 | 8 | <1 | 195 | 28.5 | 9.1 | <0.05 | <0.1 | 0.46 | 0.7 | 63.8 |  | 160 | 7.98 | 282 | 293 | 381 | <0.1 | 0.007 | <0.1 | <0.1 | <0.005 | <0.05 | <0.01 | <0.03 | <0.001 | <0.01 | <0.1 | <0.05 | <0.05 | <0.001 | <0.1 | 0.11 | 0.0098 | 0.3 | 0.2 | 4.12 | 3.94 | -2.18 |  | 0.96
SM9-4 | 2003-04-18 |  |  | 79 |  |  |  | 28 | 6.1 | [5 empty] | 150 |  |  |  |  | EC: 390
SM9-4 | 2003-05-01 |  |  | 77 |  |  |  | 27 | 5.4 | [5 empty] | 150 |  |  |  |  | EC: 390
SM9-5 | 2003-04-04 | 18.5 | 1.4 | 47 | 8.6 | <1 | 173 | 13.2 | 3.8 | <0.05 | <0.1 | 0.51 | 0.5 | 64.5 |  | 142 | 7.99 | 225 | 246 | 299 | <0.1 | 0.004 | <0.1 | <0.1 | <0.005 | <0.05 | <0.01 | <0.03 | <0.001 | <0.01 | <0.1 | <0.05 | <0.05 | <0.001 | <0.1 | 0.03 | 0.0082 | 0.4 | 0.2 | 3.28 | 3.31 | 0.5 |  | 0.91
SM9-5 | 2003-04-18 |  |  | 47 |  |  |  | 12 | 2.5 | [5 empty] | 140 |  |  |  |  | EC: 310
SM9-5 | 2003-05-01 |  |  | 46 |  |  |  | 12 | 2.5 | [5 empty] | 143 |  |  |  |  | EC: 310
SM9-6 | 2003-03-28 | 17.3 | 1.3 | 52.5 | 8.9 | <1 | 182 | 10.7 | 5.6 | <0.05 | <0.1 | 0.26 | 0.7 | 63 |  | 150 | 8.04 | 247 | 253 | 297 | <0.1 | 0.005 | <0.1 | <0.1 | <0.005 | <0.05 | <0.01 | <0.03 | <0.001 | <0.01 | <0.1 | <0.05 | <0.05 | 0.001 | <0.1 | 0.02 | 0.012 | 1.3 | 0.2 | 3.43 | 3.49 | 0.96 |  | 0.97
SM9-6 | 2003-04-11 |  |  | 50 |  |  |  | 10 | 2.5 | [5 empty] | 145 |  |  |  |  | EC: 320
SM9-6 | 2003-04-25 |  |  | 49 |  |  |  | 9.8 | 2.5 | [5 empty] | 145 |  |  |  |  | EC: 320
SM9-7 | 2003-03-28 | 5.1 | <1 | 88.4 | 8 | <1 | 202 | 29.4 | 8.8 | <0.05 | <0.1 | 0.5 | 0.5 | 61.5 |  | 166 | 8.1 | 306 | 306 | 405 | <0.1 | 0.005 | <0.1 | <0.1 | <0.005 | <0.05 | <0.01 | <0.03 | <0.001 | <0.01 | <0.1 | <0.05 | <0.05 | 0.002 | <0.1 | 0.06 | 0.0094 | 0.7 | 0.2 | 4.24 | 4.36 | 1.43 |  | 1
SM9-7 | 2003-04-11 |  |  | 86 |  |  |  | 28 | 4.7 | [5 empty] | 160 |  |  |  |  | EC: 410
SM9-7 | 2003-04-25 |  |  | 86 |  |  |  | 28 | 4.7 | [5 empty] | 160 |  |  |  |  | EC: 410
SM9-8 | 2003-04-03 | 6.4 | <1 | 95.5 | 8.2 | <1 | 192 | 30.3 | 43.9 | <0.05 | <0.1 | 0.7 | 0.6 | 60.1 |  | 158 | 8.29 | 335 | 345 | 487 | <0.1 | 0.006 | <0.1 | <0.1 | <0.005 | <0.05 | <0.01 | <0.03 | <0.001 | <0.01 | <0.1 | <0.05 | <0.05 | 0.001 | <0.1 | 0.06 | 0.0095 | <0.2 |  | 5.1 | 4.74 | -3.67 |  | 0.97
SM9-8 | 2003-04-17 |  |  | 95 |  |  |  | 27 | 24 | [5 empty] | 155 |  |  |  |  | EC: 460
SM9-8 | 2003-05-01 |  |  | 95 |  |  |  | 27 | 24 | [5 empty] | 160 |  |  |  |  | EC: 460
SM9-9 | 2003-04-04 | 6.2 | <1 | 87 | 9.1 | 3.4 | 192 | 28 | 26.8 | <0.05 | <0.1 | 0.65 | 0.6 | 59.4 |  | 163 | 8.49 | 305 | 320 | 429 | <0.1 | 0.004 | <0.1 | <0.1 | <0.005 | <0.05 | <0.01 | <0.03 | <0.001 | <0.01 | <0.1 | <0.05 | <0.05 | 0.001 | <0.1 | 0.08 | 0.0106 | <0.2 |  | 4.67 | 4.38 | -3.16 |  | 0.95
SM9-9 | 2003-04-18 |  |  | 87 |  |  |  | 26 | 20 | [5 empty] | 155 |  |  |  |  | EC: 440
SM9-9 | 2003-05-01 |  |  | 83 |  |  |  | 27 | 20 | [5 empty] | 155 |  |  |  |  | EC: 430
SM9-10 | 2003-04-04 | 11.2 | <1 | 65.1 | 9.1 | <1 | 183 | 22.7 | 5.5 | <0.05 | <0.1 | 0.68 | 0.7 | 61.9 |  | 150 | 8.05 | 244 | 272 | 346 | <0.1 | 0.006 | <0.1 | <0.1 | <0.005 | <0.05 | <0.01 | <0.03 | <0.001 | <0.01 | <0.1 | <0.05 | <0.05 | <0.001 | <0.1 | 0.08 | 0.0083 | 0.3 | 0.2 | 3.71 | 3.71 | 0.04 |  | 0.89
SM9-10 | 2003-04-18 |  |  | 24 |  |  |  | 20 | 4.7 | [5 empty] | 150 |  |  |  |  | EC: 370
SM9-10 | 2003-05-01 |  |  | 65 |  |  |  | 21 | 5.1 | [5 empty] | 150 |  |  |  |  | EC: 370
SM9-11 | 2003-04-03 | 12.6 | <1 | 61.9 | 8.6 | <1 | 190 | 22.4 | 4.9 | <0.05 | <0.1 | 0.83 | 0.6 | 59.6 |  | 156 | 7.79 | 251 | 270 | 337 | <0.1 | 0.005 | <0.1 | <0.1 | <0.005 | <0.05 | <0.01 | <0.03 | <0.001 | <0.01 | <0.1 | <0.05 | <0.05 | <0.001 | <0.1 | 0.05 | 0.0095 | <0.2 |  | 3.81 | 3.63 | -2.44 |  | 0.92
SM9-11 | 2003-04-17 |  |  | 67 |  |  |  | 21 | 1.1 | [5 empty] | 160 |  |  |  |  | EC: 360
SM9-11 | 2003-05-01 |  |  | 67 |  |  |  | 21 | 1.4 | [5 empty] | 155 |  |  |  |  | EC: 360
SM9-12 | 2003-03-28 | 8.4 | <1 | 86.4 | 9.6 | <1 | 201 | 30.5 | 12.8 | <0.05 | <0.1 | 0.8 | 0.5 | 57.3 |  | 165 | 8.11 | 306 | 311 | 410 | <0.1 | 0.005 | <0.1 | <0.1 | <0.005 | <0.05 | <0.01 | <0.03 | <0.001 | <0.01 | <0.1 | <0.05 | <0.05 | 0.002 | <0.1 | 0.15 | 0.0134 | 0.2 | 0.2 | 4.38 | 4.49 | 1.33 |  | 0.98
SM9-12 | 2003-04-11 |  |  | 83 |  |  |  | 29 | 8 | [5 empty] | 160 |  |  |  |  | EC: 420
SM9-12 | 2003-04-25 |  |  | 86 |  |  |  | 30 | 7.2 | [5 empty] | 160 |  |  |  |  | EC: 420
SM9-13 | 2003-04-04 | 13.2 | <1 | 59.1 | 9.1 | <1 | 188 | 20.9 | 4.4 | <0.05 | <0.1 | 0.64 | 0.6 | 62.2 |  | 154 | 8.22 | 257 | 267 | 336 | <0.1 | 0.006 | <0.1 | <0.1 | <0.005 | <0.05 | <0.01 | <0.03 | <0.001 | <0.01 | <0.1 | <0.05 | <0.05 | <0.001 | <0.1 | 0.01 | 0.0122 | 0.6 | 0.3 | 3.71 | 3.55 | -2.22 |  | 0.96
SM9-13 | 2003-04-18 |  |  | 62 |  |  |  | 19 | 4.7 | [5 empty] | 150 |  |  |  |  | EC: 360
SM9-13 | 2003-05-01 |  |  | 62 |  |  |  | 19 | 4.7 | [5 empty] | 147 |  |  |  |  | EC: 360
SM9-14 | 2003-04-03 | 9.2 | <1 | 65.1 | 6.8 | 5.1 | 188 | 15.2 | <1 | <0.05 | <0.1 | 0.61 | 0.7 | 67.4 |  | 162 | 8.68 | 287 | 267 | 349 | <0.1 | 0.005 | <0.1 | <0.1 | <0.005 | <0.05 | <0.01 | <0.03 | <0.001 | <0.01 | <0.1 | <0.05 | <0.05 | <0.001 | <0.1 | 0.04 | 0.0065 | 0.2 | 0.2 | 3.65 | 3.53 | -1.64 |  | 1.07
SM9-14 | 2003-04-17 |  |  | 69 |  |  |  | 15 | 3.3 | [5 empty] | 140 |  |  |  |  | EC: 360
SM9-14 | 2003-05-01 |  |  | 66 |  |  |  | 15 | 3.9 | [5 empty] | 150 |  |  |  |  | EC: 350
SM9-15 | 2003-04-03 | 7.3 | <1 | 61.2 | 7.2 | 5.7 | 180 | 10.6 | <1 | <0.05 | <0.1 | 0.56 | 0.6 | 72 |  | 156 | 8.75 | 264 | 257 | 323 | <0.1 | 0.005 | <0.1 | <0.1 | <0.005 | <0.05 | <0.01 | <0.03 | <0.001 | <0.01 | <0.1 | <0.05 | <0.05 | <0.001 | <0.1 | 0.01 | 0.0067 | 0.4 | 0.2 | 3.41 | 3.26 | -2.2 |  | 1.02
SM9-15 | 2003-04-17 |  |  | 64 |  |  |  | 11 | 4.7 | [5 empty] | 145 |  |  |  |  | EC: 340
SM9-15 | 2003-05-01 |  |  | 62 |  |  |  | 11 | 4.7 | [5 empty] | 143 |  |  |  |  | EC: 330
SM9-16 | 2003-04-03 | 19 | 1.6 | 42.7 | 6 | <1 | 180 | 11.3 | <1 | <0.05 | <0.1 | 0.58 | 0.5 | 59.8 |  | 148 | 7.68 | 240 | 234 | 300 | <0.1 | 0.005 | <0.1 | <0.1 | <0.005 | <0.05 | <0.01 | <0.03 | <0.001 | <0.01 | <0.1 | <0.05 | <0.05 | <0.001 | <0.1 | 0.15 | 0.009 | 0.3 | 0.2 | 3.26 | 3.11 | -2.32 |  | 1.02
SM9-16 | 2003-04-17 |  |  | 46 |  |  |  | 9.7 | 2.5 | [5 empty] | 140 |  |  |  |  | EC: 320
SM9-16 | 2003-05-01 |  |  | 46 |  |  |  | 10 | 2.5 | [5 empty] | 150 |  |  |  |  | EC: 320
SM9-17 | 2003-04-03 | 16 | 1.1 | 56.7 | 9.5 | <1 | 176 | 21.4 | 13.6 | <0.05 | <0.1 | 0.65 | 0.6 | 63.9 |  | 145 | 7.85 | 269 | 274 | 348 | <0.1 | 0.005 | <0.1 | <0.1 | <0.005 | <0.05 | <0.01 | <0.03 | <0.001 | <0.01 | <0.1 | <0.05 | <0.05 | <0.001 | <0.1 | 0.04 | 0.0081 | 0.3 | 0.2 | 3.8 | 3.61 | -2.57 |  | 0.98
SM9-17 | 2003-04-17 |  |  | 61 |  |  |  | 19 | 9.8 | [5 empty] | 140 |  |  |  |  | EC: 370
SM9-17 | 2003-05-01 |  |  | 60 |  |  |  | 20 | 9.9 | [5 empty] | 140 |  |  |  |  | EC: 360
SM9-18 | 2003-04-03 | 16.5 | 1.3 | 49.5 | 6 | <1 | 178 | 16 | <1 | <0.05 | <0.1 | 0.64 | 0.6 | 59.6 |  | 146 | 7.84 | 253 | 242 | 317 | <0.1 | 0.005 | <0.1 | <0.1 | <0.005 | <0.05 | <0.01 | <0.03 | <0.001 | <0.01 | <0.1 | <0.05 | <0.05 | <0.001 | <0.1 | 0.04 | 0.008 | 0.3 | 0.2 | 3.33 | 3.25 | -1.23 |  | 1.04
SM9-18 | 2003-04-17 |  |  | 55 |  |  |  | 15 | 4 | [5 empty] | 144 |  |  |  |  | EC: 340
SM9-18 | 2003-05-01 |  |  | 53 |  |  |  | 15 | 4 | [5 empty] | 140 |  |  |  |  | EC: 340
SM9-19 | 2003-04-03 | 24.1 | 1.3 | 36.9 | 10.4 | <1 | 170 | 12.6 | 5 | <0.05 | <0.1 | 0.61 | 0.6 | 61.2 |  | 140 | 7.68 | 229 | 240 | 300 | <0.1 | 0.005 | <0.1 | <0.1 | <0.005 | <0.05 | <0.01 | <0.03 | <0.001 | <0.01 | <0.1 | <0.05 | <0.05 | <0.001 | <0.1 | 0.09 | 0.0079 | 0.4 | 0.2 | 3.28 | 3.2 | -1.24 |  | 0.95
SM9-19 | 2003-04-17 |  |  | 40 |  |  |  | 10 | 4 | [5 empty] | 140 |  |  |  |  | EC: 320
SM9-19 | 2003-05-01 |  |  | 39 |  |  |  | 11 | 4 | [5 empty] | 145 |  |  |  |  | EC: 320
SM9-20 | 2003-04-03 | 18.9 | 1.4 | 47.6 | 8.5 | <1 | 178 | 15.7 | 4.5 | <0.05 | <0.1 | 0.56 | 0.6 | 61.4 |  | 146 | 7.84 | 237 | 250 | 313 | <0.1 | 0.005 | <0.1 | <0.1 | <0.005 | <0.05 | <0.01 | <0.03 | <0.001 | <0.01 | <0.1 | <0.05 | <0.05 | <0.001 | <0.1 | 0.07 | 0.009 | 0.2 | 0.2 | 3.44 | 3.37 | -1.08 |  | 0.94
SM9-20 | 2003-04-17 |  |  | 50 |  |  |  | 13 | 2.9 | [5 empty] | 135 |  |  |  |  | EC: 330
SM9-20 | 2003-05-01 |  |  | 48 |  |  |  | 14 | 3.3 | [5 empty] | 145 |  |  |  |  | EC: 330

## Baseline underlying
Description | Baseline ground water quality samples obtained from Crow Butte Mine Unit 9 underlying wells
Formation(s)
Reference(s)
Notes | Monitoring of the underlying aquifer was not required.
| Analyte | Ca | Mg | Na | K | CO3 | HCO3 | SO4 | Cl | NH4 as N | NO2 as N | NO2+NO3 as N | F | SiO2 | Alk | Alk as CaCO3 | pH | TDS180 | calc TDS | EC | Al | As | B | Ba | Cd | Cr | Cu | Fe | Hg | Mn | Mo | Ni | Pb | Se | V | Zn | U | Ra-226 |  | Anion | Cation | A/C bal | WDEQ A/C | TDS bal
| Units | mg/L | mg/L | mg/L | mg/L | mg/L | mg/L | mg/L | mg/L | mg/L | mg/L | mg/L | mg/L | mg/L | mg/L | mg/L | stnd | mg/L | mg/L | umho/cm | mg/L | mg/L | mg/L | mg/L | mg/L | mg/L | mg/L | mg/L | mg/L | mg/L | mg/L | mg/L | mg/L | mg/L | mg/L | mg/L | mg/L | pCi/L | +/- | meq/L | meq/L |  | %
| Lab Method | [43 empty] | Notes
Well Name | Sample Date

## End of restoration ore body
Description | End of restoration ground water quality samples obtained from Crow Butte Mine Unit 9 ore body wells
Formation(s) | Chadron Sandstone
Reference(s)
Notes | This data is not required.
| Analyte | Ca | Mg | Na | K | CO3 | HCO3 | SO4 | Cl | NH4 as N | NO2 as N | NO2+NO3 as N | F | SiO2 | Alk | Alk as CaCO3 | pH | TDS180 | calc TDS | EC | Al | As | B | Ba | Cd | Cr | Cu | Fe | Hg | Mn | Mo | Ni | Pb | Se | V | Zn | U | Ra-226 |  | Anion | Cation | A/C bal | WDEQ A/C | TDS bal
| Units | mg/L | mg/L | mg/L | mg/L | mg/L | mg/L | mg/L | mg/L | mg/L | mg/L | mg/L | mg/L | mg/L | mg/L | mg/L | stnd | mg/L | mg/L | umho/cm | mg/L | mg/L | mg/L | mg/L | mg/L | mg/L | mg/L | mg/L | mg/L | mg/L | mg/L | mg/L | mg/L | mg/L | mg/L | mg/L | mg/L | pCi/L | +/- | meq/L | meq/L |  | %
| Lab Method | [43 empty] | Notes
Well Name | Sample Date

## Stability ore body
Description | Restoration stability ground water quality samples obtained from Crow Butte Mine Unit 9 ore body wells
Formation(s) | Chadron Sandstone
Reference(s)
Notes | This data is required, but has not been provided.
| Analyte | Ca | Mg | Na | K | CO3 | HCO3 | SO4 | Cl | NH4 as N | NO2 as N | NO2+NO3 as N | F | SiO2 | Alk | Alk as CaCO3 | pH | TDS180 | calc TDS | EC | Al | As | B | Ba | Cd | Cr | Cu | Fe | Hg | Mn | Mo | Ni | Pb | Se | V | Zn | U | Ra-226 |  | Anion | Cation | A/C bal | WDEQ A/C | TDS bal
| Units | mg/L | mg/L | mg/L | mg/L | mg/L | mg/L | mg/L | mg/L | mg/L | mg/L | mg/L | mg/L | mg/L | mg/L | mg/L | stnd | mg/L | mg/L | umho/cm | mg/L | mg/L | mg/L | mg/L | mg/L | mg/L | mg/L | mg/L | mg/L | mg/L | mg/L | mg/L | mg/L | mg/L | mg/L | mg/L | mg/L | pCi/L | +/- | meq/L | meq/L |  | %
| Lab Method | [43 empty] | Notes
Well Name | Sample Date

## Perimeter wells
Description | Location and well completion description of Crow Butte MU-9 perimeter zone wells
Formation(s) | Chadron Sandstone
Reference(s) | 3
Notes | Openings are screened (S), unscreened (U), or not designated (N)
[9 empty] | Screen 1 |  |  | Screen 2 |  |  | Screen 3 |  |  | Screen 4
|  |  | Easting | Northing | Ground surface elevation | Top of casing elevation | Well depth | Casing diameter | Screen type (1=scr,2=op,3=pt) | Depth to top of screen | Depth to bottom of screen | Screen type (1=scr,2=op,3=pt) | Depth to top of screen | Depth to bottom of screen | Screen type (1=scr,2=op,3=pt) | Depth to top of screen | Depth to bottom of screen | Screen type (1=scr,2=op,3=pt) | Depth to top of screen | Depth to bottom of screen | Depth to top of formation | Depth to bottom of formation
Well | AKA | Well type | ft | ft | ft msl | ft msl | ft | in |  | ft | ft |  | ft | ft |  | ft | ft |  | ft | ft | ft | ft | Notes
CM9-1 |  | Monitor |  |  | 3959 | 3961 | 740 | 4.95 | S | 670 | 680 | S | 690 | 700 | S | 710 | 720 |  |  |  | 662 | 718
CM9-2 |  | Monitor |  |  | 3983 | 3984 | 760 | 4.95 | S | 691 | 701 | S | 711 | 716 | S | 721 | 731 |  |  |  | 692 | 728
CM9-3 |  | Monitor |  |  | 4008 | 4009 | 780 | 4.95 | S | 725 | 745 | S | 750 | 758 | S | [5 empty] | 711 | 758
CM9-4 |  | Monitor |  |  | 4023 | 4024 | 790 | 4.95 | S | 721 | 731 | S | 741 | 746 | S | 751 | 766 |  |  |  | 711 | 764
CM9-5 |  | Monitor |  |  | 4020 | 4021 | 780 | 4.95 | S | 705 | 710 | S | 720 | 730 | S | 740 | 755 |  |  |  | 703 | 750
CM9-6 |  | Monitor |  |  | 4016 | 4018 | 770 | 4.95 | S | 695 | 710 | S | 720 | 725 | S | 735 | 745 |  |  |  | 693 | 747
CM9-7 |  | Monitor |  |  | 4031 | 4033 | 770 | 4.95 | S | 715 | 735 | S | 740 | 745 | S | 750 | 755 |  |  |  | 702 | 756
CM9-8 |  | Monitor |  |  | 4034 | 4036 | 780 | 4.95 | S | 704 | 709 | S | 719 | 734 | S | 744 | 754 |  |  |  | 703 | 759
CM9-9 |  | Monitor |  |  | 4014 | 4016 | 760 | 4.95 | S | 691 | 696 | S | 701 | 711 | S | 721 | 736 |  |  |  | 683 | 735
CM9-10A | CM9-10 | Monitor |  |  | 4022 | 4024 | 770 | 4.95 | S | 705 | 720 | S | 730 | 745 | [6 empty] | 693 | 746 | Baseline samples refer to CM9-10
CM9-11 |  | Monitor |  |  | 4003 | 4005 | 760 | 4.95 | S | 685 | 695 | S | 710 | 730 | [6 empty] | 676 | 732
CM9-12 |  | Monitor |  |  | 3990 | 3992 | 760 | 4.95 | S | 671 | 681 | S | 696 | 711 | S | 716 | 724 |  |  |  | 664 | 724
CM9-13 |  | Monitor |  |  | 3975 | 3977 | 730 | 4.95 | S | 665 | 670 | S | 680 | 690 | S | 700 | 715 |  |  |  | 657 | 712
CM9-14 |  | Monitor |  |  | 3967 | 3968 | 750 | 4.95 | S | 675 | 685 | S | 690 | 700 | S | 710 | 720 |  |  |  | 670 | 721
CM9-15 |  | Monitor |  |  | 3969 | 3971 | 760 | 4.95 | S | 672 | 682 | S | 687 | 697 | S | 717 | 727 |  |  |  | 677 | 730
CM9-16 |  | Monitor |  |  | 3954 | 3955 | 750 | 4.95 | S | 691 | 701 | S | 711 | 726 | [6 empty] | 682 | 724
CM9-17 |  | Monitor |  |  | 3950 | 3951 | 760 | 4.95 | S | 677 | 687 | S | 702 | 712 | S | 722 | 732 |  |  |  | 675 | 729
CM9-18 |  | Monitor |  |  | 3951 | 3952 | 750 | 4.95 | S | 681 | 691 | S | 696 | 706 | S | 721 | 731 |  |  |  | 683 | 733
CM9-19 |  | Monitor |  |  | 3942 | 3943 | 750 | 4.95 | S | 676 | 691 | S | 711 | 726 | [6 empty] | 674 | 726
CM9-20 |  | Monitor |  |  | 3991 | 3992 | 800 | 4.95 | S | 734 | 744 | S | 749 | 754 | S | 764 | 777 |  |  |  | 731 | 778

## Overlying wells
Description | Location and well completion description of Crow Butte MU-9 overlying zone wells
Formation(s) | Brule Sandstone
Reference(s) | 3
Notes | Openings are screened (S), unscreened (U), or not designated (N)
[9 empty] | Screen 1 |  |  | Screen 2 |  |  | Screen 3 |  |  | Screen 4
|  |  | Easting | Northing | Ground surface elevation | Top of casing elevation | Well depth | Casing diameter | Screen type (1=scr,2=op,3=pt) | Depth to top of screen | Depth to bottom of screen | Screen type (1=scr,2=op,3=pt) | Depth to top of screen | Depth to bottom of screen | Screen type (1=scr,2=op,3=pt) | Depth to top of screen | Depth to bottom of screen | Screen type (1=scr,2=op,3=pt) | Depth to top of screen | Depth to bottom of screen | Depth to top of formation | Depth to bottom of formation
Well | AKA | Well type | ft | ft | ft msl | ft msl | ft | in |  | ft | ft |  | ft | ft |  | ft | ft |  | ft | ft | ft | ft | Notes
SM9-1 |  | Monitor |  |  | 3957 | 3958 | 325 | 4.95 | S | 206 | 221 | S | 231 | 241 | S | 311 | 321 |  |  |  | 205 | 319
SM9-2 |  | Monitor |  |  | 3967 | 3968 | 320 | 4.95 | S | 215 | 225 | S | 235 | 250 | S | 260 | 265 |  |  |  | 215 | 266
SM9-3 |  | Monitor |  |  | 3970 | 3972 | 310 | 4.95 | S | 205 | 215 | S | 225 | 235 | S | 285 | 300 |  |  |  | 205 | 298
SM9-4 |  | Monitor |  |  | 3969 | 3971 | 300 | 4.95 | S | 175 | 185 | S | 195 | 215 | S | 275 | 295 |  |  |  | 175 | 295
SM9-5 |  | Monitor |  |  | 3983 | 3985 | 260 | 4.95 | S | 165 | 185 | S | 195 | 205 | S | 235 | 255 |  |  |  | 165 | 252
SM9-6 |  | Monitor |  |  | 3992 | 3993 | 280 | 4.95 | S | 174 | 199 | S | 239 | 259 | [6 empty] | 175 | 260
SM9-7 |  | Monitor |  |  | 3924 | 3925 | 290 | 4.95 | S | 186 | 226 | S | 266 | 276 | [6 empty] | 185 | 281
SM9-8 |  | Monitor |  |  | 3937 | 3939 | 300 | 4.95 | S | 175 | 185 | S | 190 | 200 | S | 205 | 220 |  |  |  | 175 | 279
SM9-9 |  | Monitor |  |  | 3944 | 3945 | 300 | 4.95 | S | 165 | 185 | S | 200 | 220 | S | 250 | 260 |  |  |  | 165 | 259
SM9-10 |  | Monitor |  |  | 3966 | 3967 | 250 | 4.95 | S | 175 | 205 | S | 220 | 240 | [6 empty] | 175 | 242
SM9-11 |  | Monitor |  |  | 3928 | 3929 | 250 | 4.95 | S | 135 | 160 | S | 190 | 205 | S | 220 | 230 |  |  |  | 135 | 231
SM9-12 |  | Monitor |  |  | 3942 | 3943 | 260 | 4.95 | S | 175 | 190 | S | 195 | 200 | S | 220 | 240 |  |  |  | 175 | 239
SM9-13 |  | Monitor |  |  | 3935 | 3936 | 250 | 4.95 | S | 155 | 175 | S | 215 | 240 | [6 empty] | 150 | 240
SM9-14 |  | Monitor |  |  | 3947 | 3949 | 250 | 4.95 | S | 165 | 185 | S | 200 | 220 | S | 230 | 240 |  |  |  | 165 | 239
SM9-15 |  | Monitor |  |  | 3925 | 3926 | 240 | 4.95 | S | 156 | 176 | S | 216 | 236 | [6 empty] | 150 | 233
SM9-16 |  | Monitor |  |  | 3958 | 3960 | 270 | 4.95 | S | 195 | 205 | S | 220 | 230 | S | 240 | 255 |  |  |  | 195 | 255
SM9-17 |  | Monitor |  |  | 3928 | 3929 | 260 | 4.95 | S | 164 | 184 | S | 194 | 204 | S | 224 | 244 |  |  |  | 165 | 243
SM9-18 |  | Monitor |  |  | 3939 | 3941 | 270 | 4.95 | S | 155 | 180 | S | 200 | 220 | S | 235 | 245 |  |  |  | 155 | 246
SM9-19 |  | Monitor |  |  | 3936 | 3938 | 270 | 4.95 | S | 154 | 164 | S | 184 | 194 | S | 224 | 234 |  |  |  | 155 | 261
SM9-20 |  | Monitor |  |  | 3957 | 3959 | 250 | 4.95 | S | 135 | 145 | S | 155 | 170 | S | 200 | 210 | S | 220 | 240 | 135 | 244

## Underlying wells
Description | Location and well completion description of Crow Butte MU-9 underlying zone wells
Formation(s)
Reference(s)
Notes | Monitoring of the underlying aquifer was not required
[9 empty] | Screen 1 |  | Screen 2 |  | Screen 3 |  | Screen 4
|  |  | Easting | Northing | Ground surface elevation | Top of casing elevation | Well depth | Casing diameter | Depth to top of screen | Depth to bottom of screen | Depth to top of screen | Depth to bottom of screen | Depth to top of screen | Depth to bottom of screen | Depth to top of screen | Depth to bottom of screen | Depth to top of formation | Depth to bottom of formation
Well | AKA | Well type | ft | ft | ft msl | ft msl | ft | in | ft | ft | ft | ft | ft | ft | ft | ft | ft | ft | Notes

## Ore Body wells
Description | Location and well completion description of Crow Butte MU-9 ore body zone wells
Formation(s) | Chadron Sandstone
Reference(s) | 1, 3, 4, 5, 6, 7, 8, 9, 10
Notes | Openings are screened (S), unscreened (U), or not designated (N)
[9 empty] | Screen 1 |  |  | Screen 2 |  |  | Screen 3 |  |  | Screen 4
|  |  | Easting | Northing | Ground surface elevation | Top of casing elevation | Well depth | Casing diameter | Screen type (1=scr,2=op,3=pt) | Depth to top of screen | Depth to bottom of screen | Screen type (1=scr,2=op,3=pt) | Depth to top of screen | Depth to bottom of screen | Screen type (1=scr,2=op,3=pt) | Depth to top of screen | Depth to bottom of screen | Screen type (1=scr,2=op,3=pt) | Depth to top of screen | Depth to bottom of screen | Depth to top of formation | Depth to bottom of formation
Well | AKA | Well type | ft | ft | ft msl | ft msl | ft | in |  | ft | ft |  | ft | ft |  | ft | ft |  | ft | ft | ft | ft | Notes
3000Y | 3000 | Production |  |  | 3941 | 3942 | 730 | 4.95 | S | 696 | 711 | [9 empty] | 655 | 709 | Used for wellhouses 41 and 43
3001Y | 3001 | Production |  |  | 3944 | 3945 | 740 | 4.95 | S | 696 | 715 | [9 empty] | 667 | 713 | Used for wellhouses 41 and 42
3002 |  | Injection |  |  | 3958 | 3959 | 750 | 4.95 | S | 724 | 733 | [9 empty] | 678 | 730
3004Y | 3004 | Injection |  |  | 3973 | 3974 | 750 | 4.95 | S | 707 | 723 | [9 empty] | 668 | 723 | Used for wellhouses 41 and 44
3005 |  | Injection |  |  | 3939 | 3940 | 750 | 4.95 | S | 719 | 726 | [9 empty] | 674 | 722
3006Y | 3006 | Production |  |  | 3953 | 3954 | 730 | 4.95 | S | 688 | 706 | [9 empty] | 667 | 701
3008Y | 3008 | Injection |  |  | 3971 | 3972 | 730 | 4.95 | S | 695 | 711 | [9 empty] | 657 | 705
3009Y | 3009 | Injection |  |  | 3983 | 3984 | 740 | 4.95 | S | 706 | 712 | [9 empty] | 661 | 711
3010 |  | Injection |  |  | 3931 | 3932 | 740 | 4.95 | S | 702 | 719 | [9 empty] | 660 | 718
3011 |  | Production |  |  | 3919 | 3920 | 730 | 4.95 | S | 683 | 708 | [9 empty] | 649 | 705
3012 |  | Injection |  |  | 3920 | 3921 | 730 | 4.95 | S | 692 | 703 | [9 empty] | 647 | 700
3013 |  | Production |  |  | 3921 | 3922 | 730 | 4.95 | S | 687 | 703 | [9 empty] | 647 | 699
3014 |  | Production |  |  | 3934 | 3935 | 740 | 4.95 | S | 696 | 719 | [9 empty] | 664 | 710
3015 |  | Injection |  |  | 3930 | 3932 | 740 | 4.95 | S | 667 | 684 | [9 empty] | 640 | 687
3015Y |  | Prod/Inj |  |  | 3930 | 3932 | 740 | 4.95 | S | 667 | 684 | [9 empty] | 640 | 687
3016Y | 3016 | Production |  |  | 4002 | 4003 | 760 | 4.95 | S | 717 | 729 | [9 empty] | 672 | 728 | Used for wellhouses 41 and 47A
3017Y | 3017 | Injection |  |  | 3970 | 3971 | 730 | 4.95 | S | 703 | 713 | [9 empty] | 658 | 712
3018 |  | Production |  |  | 3924 | 3926 | 730 | 4.95 | S | 682 | 705 | [9 empty] | 647 | 701
3019 |  | Production |  |  | 3934 | 3935 | 740 | 4.95 | S | 698 | 711 | [9 empty] | 655 | 707
3020 |  | Injection |  |  | 3933 | 3934 | 740 | 4.95 | S | 689 | 711 | [9 empty] | 662 | 708
3021 |  | Injection |  |  | 3922 | 3923 | 730 | 4.95 | S | 688 | 704 | [9 empty] | 642 | 701
3022 |  | Injection |  |  | 3924 | 3925 | 730 | 4.95 | S | 686 | 706 | [9 empty] | 644 | 702
3023 |  | Injection |  |  | 3935 | 3936 | 740 | 4.95 | S | 696 | 706 | [9 empty] | 654 | 708
3024 |  | Production |  |  | 3948 | 3950 | 750 | 4.95 | S | 704 | 723 | [9 empty] | 676 | 723
3025 |  | Injection |  |  | 3935 | 3937 | 730 | 4.95 | S | 695 | 712 | [9 empty] | 659 | 708
3026 |  | Injection |  |  | 3947 | 3950 | 750 | 4.95 | S | 714 | 726 | [9 empty] | 663 | 721
3027 |  | Production |  |  | 3950 | 3951 | 750 | 4.95 | S | 706 | 724 | [9 empty] | 668 | 720
3028 |  | Production |  |  | 3936 | 3937 | 740 | 4.95 | S | 703 | 712 | [9 empty] | 661 | 709
3029 |  | Production |  |  | 3933 | 3935 | 740 | 4.95 | S | 688 | 704 | [9 empty] | 658 | 701
3030 |  | Injection |  |  | 3918 | 3919 | 730 | 4.95 | S | 687 | 706 | [9 empty] | 644 | 702
3031 |  | Injection |  |  | 3919 | 3920 | 730 | 4.95 | S | 684 | 702 | [9 empty] | 642 | 698
3032 |  | Production |  |  | 3926 | 3927 | 730 | 4.95 | S | 683 | 706 | [9 empty] | 650 | 705
3033 |  | Production |  |  | 3934 | 3835 | 740 | 4.95 | S | 700 | 718 | [9 empty] | 664 | 715
3034 |  | Injection |  |  | 3935 | 3934 | 740 | 4.95 | S | 702 | 712 | [9 empty] | 654 | 708
3035 |  | Production |  |  | 3922 | 3924 | 730 | 4.95 | S | 673 | 681 | [9 empty] | 643 | 703
3036 |  | Injection |  |  | 3926 | 3929 | 730 | 4.95 | S | 685 | 705 | [9 empty] | 650 | 703
3037 |  | Production |  |  | 3920 | 3921 | 720 | 4.95 | S | 680 | 701 | [9 empty] | 644 | 699
3038 |  | Injection |  |  | 3925 | 3927 | 730 | 4.95 | S | 688 | 707 | [9 empty] | 649 | 705
3039 |  | Production |  |  | 3934 | 3936 | 740 | 4.95 | S | 698 | 712 | [9 empty] | 655 | 709
3041Y | 3041 | Injection |  |  | 3959 | 3961 | 740 | 4.95 | S | 711 | 718 | [9 empty] | 667 | 716 | Used for wellhouses 41 and 42
3042 |  | Injection |  |  | 3924 | 3925 | 730 | 4.95 | S | 675 | 681 | [9 empty] | 646 | 697
3043 |  | Injection |  |  | 3934 | 3936 | 730 | 4.95 | S | 696 | 713 | [9 empty] | 654 | 712
3044 |  | Production |  |  | 3931 | 3932 | 730 | 4.95 | S | 701 | 711 | [9 empty] | 653 | 708
3045 |  | Production |  |  | 3918 | 3919 | 730 | 4.95 | S | 678 | 705 | [9 empty] | 645 | 703
3045A |  | Prod/Inj |  |  | 3880 | 3881 | 730 | 4.95 | S | 682 | 705 | [9 empty] | 648 | 701
3046 |  | Injection |  |  | 3922 | 3923 | 730 | 4.95 | S | 689 | 702 | [9 empty] | 648 | 699
3330 |  | Injection |  |  | 3987 | 3989 | 800 | 4.95 | S | 778 | 786 | [9 empty] | 726 | 783
3331 |  | Production |  |  | 3983 | 3984 | 800 | 4.95 | S | 773 | 781 | [9 empty] | 722 | 777
3335 |  | Production |  |  | 3942 | 3943 | 760 | 4.95 | S | 723 | 735 | [9 empty] | 677 | 732
3336 |  | Injection |  |  | 3936 | 3938 | 760 | 4.95 | S | 717 | 729 | [9 empty] | 679 | 726
3337 |  | Production |  |  | 3927 | 3928 | 750 | 4.95 | S | 713 | 718 | [9 empty] | 669 | 715
3338 |  | Injection |  |  | 3918 | 3919 | 740 | 4.95 | S | 700 | 709 | [9 empty] | 660 | 706
3339 |  | Injection |  |  | 3916 | 3916 | 740 | 4.95 | S | 698 | 705 | [9 empty] | 655 | 703
3340 |  | Production |  |  | 3923 | 3924 | 740 | 4.95 | S | 705 | 713 | [9 empty] | 660 | 709
3342 |  | Injection |  |  | 3920 | 3922 | 740 | 4.95 | S | 694 | 707 | [9 empty] | 652 | 708
3343 |  | Injection |  |  | 3917 | 3919 | 740 | 4.95 | S | 682 | 708 | [9 empty] | 655 | 704
3344 |  | Injection |  |  | 3917 | 3919 | 740 | 4.95 | S | 682 | 711 | [9 empty] | 656 | 707
3345 |  | Production |  |  | 3917 | 3919 | 740 | 4.95 | S | 677 | 707 | [9 empty] | 660 | 704
3346 |  | Production |  |  | 3925 | 3926 | 740 | 4.95 | S | 684 | 716 | [9 empty] | 656 | 713
3347 |  | Production |  |  | 3930 | 3931 | 750 | 4.95 | S | 697 | 717 | [9 empty] | 655 | 714
3348 |  | Production |  |  | 3924 | 3926 | 740 | 4.95 | S | 704 | 713 | [9 empty] | 664 | 709
3349 |  | Injection |  |  | 3930 | 3932 | 750 | 4.95 | S | 710 | 719 | [9 empty] | 659 | 715
3365 |  | Injection |  |  | 3945 | 3946 | 730 | 4.95 | S | 706 | 720 | [9 empty] | 644 | 719
3366 |  | Production |  |  | 3940 | 3942 | 740 | 4.95 | S | 703 | 720 | [9 empty] | 662 | 717
3367 |  | Injection |  |  | 3942 | 3944 | 740 | 4.95 | S | 705 | 719 | [9 empty] | 664 | 716
3368 |  | Production |  |  | 3937 | 3940 | 740 | 4.95 | S | 699 | 714 | [9 empty] | 660 | 711
3369 |  | Injection |  |  | 3942 | 3943 | 740 | 4.95 | S | 701 | 711 | [9 empty] | 661 | 710
3373 |  | Injection |  |  | 3934 | 3935 | 740 | 4.95 | S | 697 | 712 | [9 empty] | 661 | 710
3374 |  | Injection |  |  | 3936 | 3937 | 750 | 4.95 | S | 698 | 717 | [9 empty] | 668 | 712
3376 |  | Production |  |  | 3913 | 3914 | 730 | 4.95 | S | 685 | 708 | [9 empty] | 649 | 701
3377 |  | Production |  |  | 3919 | 3921 | 740 | 4.95 | S | 683 | 709 | [9 empty] | 653 | 706
3378 |  | Injection |  |  | 3922 | 3924 | 740 | 4.95 | S | 703 | 712 | [9 empty] | 658 | 708
3379 |  | Injection |  |  | 3924 | 3926 | 740 | 4.95 | S | 696 | 714 | [9 empty] | 664 | 711
3380 |  | Injection |  |  | 3936 | 3937 | 750 | 4.95 | S | 704 | 724 | [9 empty] | 668 | 722
3381 |  | Production |  |  | 3934 | 3936 | 750 | 4.95 | S | 704 | 723 | [9 empty] | 672 | 721
3384 |  | Production |  |  | 3922 | 3924 | 740 | 4.95 | S | 692 | 712 | [9 empty] | 661 | 710
3406 |  | Injection |  |  | 3919 | 3920 | 740 | 4.95 | S | 686 | 699 | [9 empty] | 642 | 704
3408 |  | Production |  |  | 3917 | 3919 | 730 | 4.95 | S | 686 | 706 | [9 empty] | 647 | 703
3409 |  | Injection |  |  | 3924 | 3926 | 740 | 4.95 | S | 685 | 714 | [9 empty] | 658 | 711
3410 |  | Production |  |  | 3923 | 3925 | 750 | 4.95 | S | 684 | 694 | [9 empty] | 659 | 711
3411 |  | Injection |  |  | 3915 | 3916 | 740 | 4.95 | S | 684 | 705 | [9 empty] | 658 | 704
3412 |  | Injection |  |  | 3918 | 3919 | 730 | 4.95 | S | 683 | 704 | [9 empty] | 649 | 701
3413 |  | Injection |  |  | 3919 | 3920 | 730 | 4.95 | S | 686 | 702 | [9 empty] | 648 | 701
3414 |  | Injection |  |  | 3930 | 3931 | 740 | 4.95 | S | 700 | 715 | [9 empty] | 655 | 712
3445 |  | Injection |  |  | 3928 | 3930 | 730 | 4.95 | S | 687 | 712 | [9 empty] | 352 | 710
3446 |  | Injection |  |  | 3920 | 3922 | 730 | 4.95 | S | 690 | 703 | [9 empty] | 644 | 700
3447 |  | Injection |  |  | 3926 | 3928 | 740 | 4.95 | S | 687 | 711 | [9 empty] | 653 | 710
3448 |  | Injection |  |  | 3929 | 3930 | 740 | 4.95 | S | 697 | 714 | [9 empty] | 657 | 711
3449 |  | Production |  |  | 3931 | 3933 | 740 | 4.95 | S | 678 | 712 | [9 empty] | 662 | 710
3450 |  | Injection |  |  | 3927 | 3928 | 730 | 4.95 | S | 680 | 709 | [9 empty] | 653 | 707
3451 |  | Production |  |  | 3935 | 3938 | 740 | 4.95 | S | 693 | 714 | [9 empty] | 656 | 710
3452 |  | Production |  |  | 3928 | 3931 | 730 | 4.95 | S | 687 | 708 | [9 empty] | 651 | 705
3453 |  | Injection |  |  | 3931 | 3933 | 740 | 4.95 | S | 695 | 714 | [9 empty] | 651 | 710
3454 |  | Production |  |  | 3934 | 3936 | 740 | 4.95 | S | 697 | 710 | [9 empty] | 652 | 707
3455 |  | Injection |  |  | 3945 | 3946 | 750 | 4.95 | S | 717 | 736 | [9 empty] | 676 | 731
3456 |  | Production |  |  | 3938 | 3940 | 740 | 4.95 | S | 701 | 724 | [9 empty] | 673 | 723
3457 |  | Injection |  |  | 3940 | 3942 | 750 | 4.95 | S | 701 | 722 | [9 empty] | 673 | 719
3458 |  | Injection |  |  | 3924 | 3925 | 740 | 4.95 | S | 675 | 683 | [9 empty] | 643 | 704
3459 |  | Production |  |  | 3942 | 3945 | 740 | 4.95 | S | 713 | 724 | [9 empty] | 671 | 721
3461 |  | Production |  |  | 3938 | 3940 | 740 | 4.95 | S | 700 | 717 | [9 empty] | 664 | 713
3462 |  | Production |  |  | 3941 | 3943 | 740 | 4.95 | S | 706 | 716 | [9 empty] | 647 | 713
3463 |  | Injection |  |  | 3939 | 3940 | 740 | 4.95 | S | 702 | 711 | [9 empty] | 637 | 710
3465 |  | Production |  |  | 3937 | 3939 | 750 | 4.95 | S | 715 | 725 | [9 empty] | 676 | 722
3466 |  | Injection |  |  | 3943 | 3945 | 750 | 4.95 | S | 716 | 731 | [9 empty] | 669 | 728
3467 |  | Injection |  |  | 3945 | 3946 | 760 | 4.95 | S | 721 | 739 | [9 empty] | 677 | 735
3468 |  | Production |  |  | 3935 | 3936 | 740 | 4.95 | S | 698 | 723 | [9 empty] | 667 | 720
3469 |  | Injection |  |  | 3945 | 3947 | 750 | 4.95 | S | 713 | 724 | [9 empty] | 675 | 722
3470 |  | Injection |  |  | 3947 | 3949 | 750 | 4.95 | S | 711 | 726 | [9 empty] | 683 | 722
3471 |  | Injection |  |  | 3948 | 3950 | 750 | 4.95 | S | 717 | 726 | [9 empty] | 681 | 722
3472 |  | Injection |  |  | 3950 | 3952 | 750 | 4.95 | S | 714 | 724 | [9 empty] | 672 | 721
3473 |  | Injection |  |  | 3944 | 3945 | 740 | 4.95 | S | 711 | 717 | [9 empty] | 645 | 715
3474 |  | Injection |  |  | 3923 | 3924 | 740 | 4.95 | S | 686 | 699 | [9 empty] | 648 | 704
3476 |  | Injection |  |  | 3917 | 3919 | 740 | 4.95 | S | 677 | 686 | [9 empty] | 653 | 705
3478 |  | Injection |  |  | 3927 | 3929 | 740 | 4.95 | S | 708 | 716 | [9 empty] | 667 | 713
3479 |  | Injection |  |  | 3932 | 3933 | 750 | 4.95 | S | 710 | 719 | [9 empty] | 671 | 716
3480 |  | Production |  |  | 3935 | 3936 | 750 | 4.95 | S | 715 | 725 | [9 empty] | 670 | 719
3481 |  | Production |  |  | 3920 | 3922 | 740 | 4.95 | S | 681 | 703 | [9 empty] | 648 | 701
3482 |  | Injection |  |  | 3931 | 3933 | 720 | 4.95 | S | 686 | 710 | [9 empty] | 657 | 707
3484 |  | Injection |  |  | 3948 | 3950 | 740 | 4.95 | S | 700 | 721 | [9 empty] | 668 | 719
3485 |  | Injection |  |  | 3949 | 3951 | 740 | 4.95 | S | 707 | 725 | [9 empty] | 647 | 722
3486 |  | Production |  |  | 3950 | 3852 | 750 | 4.95 | S | 707 | 727 | [9 empty] | 668 | 723
3487 |  | Injection |  |  | 3948 | 3950 | 740 | 4.95 | S | 702 | 723 | [9 empty] | 670 | 720
3489 |  | Injection |  |  | 3959 | 3960 | 760 | 4.95 | S | 727 | 738 | [9 empty] | 680 | 735
3490 |  | Production |  |  | 3952 | 3953 | 760 | 4.95 | S | 721 | 733 | [9 empty] | 681 | 730
3493 |  | Production |  |  | 3914 | 3915 | 740 | 4.95 | S | 692 | 703 | [9 empty] | 654 | 700
3498 |  | Production |  |  | 3934 | 3936 | 730 | 4.95 | S | 695 | 716 | [9 empty] | 655 | 710
3499 |  | Injection |  |  | 3934 | 3935 | 740 | 4.95 | S | 694 | 710 | [9 empty] | 655 | 707
3500 |  | Injection |  |  | 3937 | 3939 | 730 | 4.95 | S | 700 | 710 | [9 empty] | 653 | 708
3502 |  | Injection |  |  | 3951 | 3953 | 760 | 4.95 | S | 719 | 731 | [9 empty] | 673 | 728
3503 |  | Injection |  |  | 3962 | 3963 | 760 | 4.95 | S | 731 | 740 | [9 empty] | 693 | 737
3505 |  | Injection |  |  | 3915 | 3917 | 740 | 4.95 | S | 700 | 708 | [9 empty] | 659 | 705
3506 |  | Injection |  |  | 3932 | 3933 | 750 | 4.95 | S | 717 | 725 | [9 empty] | 668 | 722
3507 |  | Injection |  |  | 3946 | 3948 | 760 | 4.95 | S | 725 | 740 | [9 empty] | 696 | 737
3508 |  | Injection |  |  | 3936 | 3938 | 760 | 4.95 | S | 720 | 730 | [9 empty] | 676 | 726
3510 |  | Injection |  |  | 3950 | 3952 | 740 | 4.95 | S | 717 | 725 | [9 empty] | 672 | 722
3511 |  | Injection |  |  | 3952 | 3954 | 780 | 4.95 | S | 740 | 749 | [9 empty] | 698 | 745
3516 |  | Injection |  |  | 3925 | 3926 | 740 | 4.95 | S | 708 | 717 | [9 empty] | 660 | 713
3518 |  | Injection |  |  | 3930 | 3931 | 740 | 4.95 | S | 708 | 717 | [9 empty] | 657 | 714
3520 |  | Production |  |  | 3963 | 3965 | 760 | 4.95 | S | 734 | 743 | [9 empty] | 694 | 739
3523 |  | Production |  |  | 3930 | 3931 | 760 | 4.95 | S | 727 | 736 | [9 empty] | 683 | 734
3524 |  | Production |  |  | 3955 | 3956 | 760 | 4.95 | S | 721 | 737 | [9 empty] | 683 | 736
3525 |  | Production |  |  | 3922 | 3924 | 740 | 4.95 | S | 690 | 704 | [9 empty] | 645 | 702
3527 |  | Injection |  |  | 3955 | 3957 | 750 | 4.95 | S | 712 | 726 | [9 empty] | 680 | 724
3528 |  | Production |  |  | 3963 | 3964 | 750 | 4.95 | S | 720 | 732 | [9 empty] | 682 | 730
3529 |  | Injection |  |  | 3963 | 3965 | 760 | 4.95 | S | 721 | 732 | [9 empty] | 678 | 728
3531 |  | Injection |  |  | 3948 | 3950 | 740 | 4.95 | S | 710 | 721 | [9 empty] | 664 | 718
3532 |  | Injection |  |  | 3933 | 3935 | 730 | 4.95 | S | 696 | 702 | [9 empty] | 647 | 699
3533 |  | Production |  |  | 3942 | 3944 | 760 | 4.95 | S | 697 | 715 | [9 empty] | 662 | 711
3535 |  | Production |  |  | 3943 | 3945 | 740 | 4.95 | S | 710 | 718 | [9 empty] | 660 | 716
3536 |  | Production |  |  | 3938 | 3940 | 740 | 4.95 | S | 700 | 715 | [9 empty] | 657 | 710
3536A |  | Prod/Inj |  |  | 3903 | 3904 | 740 | 4.95 | S | 703 | 716 | [9 empty] | 658 | 713
3537 |  | Production |  |  | 3931 | 3933 | 740 | 4.95 | S | 691 | 704 | [9 empty] | 657 | 701
3538 |  | Production |  |  | 3936 | 3938 | 740 | 4.95 | S | 698 | 712 | [9 empty] | 652 | 709
3539 |  | Production |  |  | 3930 | 3931 | 730 | 4.95 | S | 683 | 702 | [9 empty] | 644 | 699
3540 |  | Production |  |  | 3926 | 3928 | 720 | 4.95 | S | 682 | 698 | [9 empty] | 639 | 696
3541 |  | Production |  |  | 3950 | 3951 | 750 | 4.95 | S | 716 | 724 | [9 empty] | 668 | 721
3542 |  | Injection |  |  | 3953 | 3955 | 740 | 4.95 | S | 715 | 726 | [9 empty] | 669 | 724
3543 |  | Injection |  |  | 3940 | 3942 | 750 | 4.95 | S | 698 | 714 | [9 empty] | 659 | 711
3544 |  | Injection |  |  | 3947 | 3949 | 750 | 4.95 | S | 708 | 720 | [9 empty] | 679 | 718
3545 |  | Injection |  |  | 3944 | 3946 | 750 | 4.95 | S | 709 | 718 | [9 empty] | 659 | 716
3546 |  | Injection |  |  | 3944 | 3946 | 750 | 4.95 | S | 714 | 720 | [9 empty] | 660 | 717
3547 |  | Injection |  |  | 3938 | 3940 | 740 | 4.95 | S | 708 | 714 | [9 empty] | 655 | 711
3548 |  | Injection |  |  | 3938 | 3940 | 740 | 4.95 | S | 702 | 713 | [9 empty] | 661 | 709
3549 |  | Injection |  |  | 3933 | 3934 | 740 | 4.95 | S | 696 | 709 | [9 empty] | 663 | 705
3550 |  | Injection |  |  | 3960 | 3961 | 760 | 4.95 | S | 730 | 736 | [9 empty] | 690 | 735
3552 |  | Injection |  |  | 3933 | 3935 | 740 | 4.95 | S | 694 | 701 | [9 empty] | 649 | 709
3554 |  | Production |  |  | 3948 | 3949 | 740 | 4.95 | S | 702 | 714 | [9 empty] | 670 | 717
3556 |  | Production |  |  | 3957 | 3958 | 750 | 4.95 | S | 710 | 717 | [9 empty] | 670 | 715
3557 |  | Injection |  |  | 3937 | 3939 | 740 | 4.95 | S | 705 | 713 | [9 empty] | 657 | 710
3558 |  | Injection |  |  | 3933 | 3935 | 730 | 4.95 | S | 691 | 705 | [9 empty] | 649 | 703
3559 |  | Injection |  |  | 3929 | 3931 | 740 | 4.95 | S | 686 | 702 | [9 empty] | 643 | 699
3560 |  | Injection |  |  | 3951 | 3953 | 750 | 4.95 | S | 715 | 723 | [9 empty] | 680 | 719
3561 |  | Injection |  |  | 3924 | 3926 | 720 | 4.95 | S | 688 | 695 | [9 empty] | 614 | 694
3562 |  | Injection |  |  | 3929 | 3930 | 720 | 4.95 | S | 684 | 703 | [9 empty] | 640 | 696
3563 |  | Injection |  |  | 3937 | 3939 | 730 | 4.95 | S | 700 | 710 | [9 empty] | 653 | 704
3564 |  | Injection |  |  | 3931 | 3933 | 740 | 4.95 | S | 687 | 703 | [9 empty] | 652 | 700
3565 |  | Injection |  |  | 3927 | 3929 | 730 | 4.95 | S | 686 | 695 | [9 empty] | 638 | 698
3566 |  | Production |  |  | 3930 | 3932 | 740 | 4.95 | S | 685 | 701 | [9 empty] | 643 | 698
3567 |  | Production |  |  | 3936 | 3937 | 730 | 4.95 | S | 698 | 705 | [9 empty] | 652 | 703
3568 |  | Injection |  |  | 3937 | 3938 | 720 | 4.95 | S | 682 | 704 | [9 empty] | 647 | 702
3569 |  | Production |  |  | 3933 | 3935 | 720 | 4.95 | S | 676 | 701 | [9 empty] | 644 | 699
3571 |  | Injection |  |  | 3921 | 3924 | 720 | 4.95 | S | 672 | 690 | [9 empty] | 640 | 688
3572 |  | Production |  |  | 3930 | 3933 | 720 | 4.95 | S | 677 | 700 | [9 empty] | 631 | 692
3573 |  | Production |  |  | 3933 | 3935 | 730 | 4.95 | S | 678 | 702 | [9 empty] | 662 | 699
3574 |  | Injection |  |  | 3939 | 3940 | 740 | 4.95 | S | 683 | 705 | [9 empty] | 648 | 702
3576 |  | Production |  |  | 3923 | 3924 | 720 | 4.95 | S | 678 | 694 | [9 empty] | 638 | 690
3577 |  | Injection |  |  | 3928 | 3930 | 720 | 4.95 | S | 676 | 694 | [9 empty] | 645 | 690
3578 |  | Production |  |  | 3929 | 3931 | 720 | 4.95 | S | 679 | 689 | [9 empty] | 651 | 692
3579 |  | Injection |  |  | 3929 | 3931 | 720 | 4.95 | S | 676 | 690 | [9 empty] | 643 | 690
3580 |  | Production |  |  | 3825 | 3826 | 720 | 4.95 | S | 673 | 692 | [9 empty] | 640 | 690
3581 |  | Production |  |  | 3923 | 3925 | 720 | 4.95 | S | 673 | 688 | [9 empty] | 623 | 684
3582 |  | Production |  |  | 3938 | 3940 | 730 | 4.95 | S | 682 | 697 | [9 empty] | 621 | 701
3583 |  | Production |  |  | 3925 | 3926 | 720 | 4.95 | S | 668 | 688 | [9 empty] | 640 | 685
3584 |  | Production |  |  | 3945 | 3947 | 730 | 4.95 | S | 687 | 705 | [9 empty] | 651 | 701
3585 |  | Injection |  |  | 3939 | 3941 | 740 | 4.95 | S | 705 | 716 | [9 empty] | 660 | 712
3587 |  | Injection |  |  | 3942 | 3943 | 740 | 4.95 | S | 703 | 715 | [9 empty] | 660 | 713
3588 |  | Injection |  |  | 3942 | 3944 | 740 | 4.95 | S | 710 | 717 | [9 empty] | 660 | 715
3589 |  | Injection |  |  | 3962 | 3964 | 750 | 4.95 | S | 723 | 727 | [9 empty] | 676 | 724
3590 |  | Injection |  |  | 3926 | 3928 | 730 | 4.95 | S | 686 | 700 | [9 empty] | 645 | 697
3592 |  | Injection |  |  | 3938 | 3940 | 740 | 4.95 | S | 701 | 707 | [9 empty] | 658 | 705
3593 |  | Production |  |  | 3943 | 3944 | 740 | 4.95 | S | 684 | 712 | [9 empty] | 665 | 708
3595 |  | Injection |  |  | 3938 | 3940 | 720 | 4.95 | S | 676 | 704 | [9 empty] | 648 | 701
3596A |  | Injection |  |  | 3933 | 3935 | 720 | 4.95 | S | 679 | 693 | [9 empty] | 650 | 690
3597 |  | Injection |  |  | 3933 | 3935 | 720 | 4.95 | S | 676 | 696 | [9 empty] | 653 | 699
3598 |  | Injection |  |  | 3928 | 3930 | 720 | 4.95 | S | 677 | 697 | [9 empty] | 643 | 694
3599 |  | Injection |  |  | 3925 | 3926 | 720 | 4.95 | S | 680 | 695 | [9 empty] | 615 | 692
3600 |  | Injection |  |  | 3931 | 3933 | 720 | 4.95 | S | 675 | 692 | [9 empty] | 641 | 688
3602 |  | Injection |  |  | 3939 | 3940 | 730 | 4.95 | S | 680 | 701 | [9 empty] | 631 | 699
3603 |  | Injection |  |  | 3941 | 3942 | 730 | 4.95 | S | 677 | 701 | [9 empty] | 653 | 702
3604 |  | Injection |  |  | 3939 | 3940 | 730 | 4.95 | S | 681 | 703 | [9 empty] | 654 | 701
3607 |  | Production |  |  | 3929 | 3931 | 720 | 4.95 | S | 667 | 689 | [9 empty] | 653 | 689
3608 |  | Production |  |  | 3935 | 3936 | 730 | 4.95 | S | 678 | 698 | [9 empty] | 647 | 694
3609 |  | Injection |  |  | 3931 | 3932 | 7360 | 4.95 | S | 674 | 692 | [9 empty] | 647 | 693
3610 |  | Injection |  |  | 3938 | 3940 | 730 | 4.95 | S | 682 | 700 | [9 empty] | 651 | 700
3611 |  | Production |  |  | 3932 | 3933 | 720 | 4.95 | S | 673 | 692 | [9 empty] | 646 | 689
3612 |  | Injection |  |  | 3925 | 3825 | 720 | 4.95 | S | 680 | 695 | [9 empty] | 611 | 693
3614 |  | Injection |  |  | 3921 | 3923 | 720 | 4.95 | S | 661 | 688 | [9 empty] | 639 | 686
3617 |  | Production |  |  | 3956 | 3957 | 740 | 4.95 | S | 693 | 710 | [9 empty] | 667 | 715
3619 |  | Injection |  |  | 3948 | 3949 | 730 | 4.95 | S | 687 | 708 | [9 empty] | 659 | 707
3700 |  | Injection |  |  | 3925 | 3926 | 720 | 4.95 | S | 677 | 695 | [9 empty] | 645 | 693
3701 |  | Injection |  |  | 3934 | 3935 | 720 | 4.95 | S | 680 | 694 | [9 empty] | 651 | 693
3702 |  | Production |  |  | 3936 | 3938 | 730 | 4.95 | S | 679 | 695 | [9 empty] | 650 | 692
3705 |  | Injection |  |  | 3948 | 3949 | 710 | 4.95 | S | 678 | 692 | [9 empty] | 648 | 691
3706 |  | Injection |  |  | 3946 | 3948 | 720 | 4.95 | S | 686 | 700 | [9 empty] | 660 | 698
3707 |  | Injection |  |  | 3942 | 3944 | 720 | 4.95 | S | 685 | 701 | [9 empty] | 645 | 698
3708 |  | Injection |  |  | 3953 | 3954 | 750 | 4.95 | S | 700 | 715 | [9 empty] | 666 | 714
3709 |  | Injection |  |  | 3959 | 3961 | 720 | 4.95 | S | 686 | 703 | [9 empty] | 650 | 700
3710 |  | Injection |  |  | 3956 | 3958 | 750 | 4.95 | S | 690 | 714 | [9 empty] | 639 | 710
3711 |  | Injection |  |  | 3953 | 3855 | 740 | 4.95 | S | 690 | 704 | [9 empty] | 669 | 711
3712 |  | Injection |  |  | 3951 | 3952 | 740 | 4.95 | S | 701 | 715 | [9 empty] | 667 | 712
3713 |  | Injection |  |  | 3958 | 3959 | 740 | 4.95 | S | 698 | 717 | [9 empty] | 655 | 715
3714 |  | Injection |  |  | 3961 | 3963 | 750 | 4.95 | S | 698 | 721 | [9 empty] | 670 | 719
3716 |  | Production |  |  | 3965 | 3966 | 740 | 4.95 | S | 705 | 717 | [9 empty] | 663 | 714
3717 |  | Injection |  |  | 3954 | 3956 | 740 | 4.95 | S | 694 | 709 | [9 empty] | 662 | 709
3718 |  | Production |  |  | 3942 | 3943 | 740 | 4.95 | S | 678 | 693 | [9 empty] | 652 | 690
3719 |  | Injection |  |  | 3952 | 3954 | 730 | 4.95 | S | 681 | 701 | [9 empty] | 655 | 700
3720 |  | Injection |  |  | 3939 | 3940 | 720 | 4.95 | S | 685 | 704 | [9 empty] | 646 | 702
3721 |  | Production |  |  | 3964 | 3965 | 740 | 4.95 | S | 691 | 719 | [9 empty] | 662 | 719
3722 |  | Production |  |  | 3964 | 3966 | 740 | 4.95 | S | 702 | 718 | [9 empty] | 661 | 715
3723 |  | Production |  |  | 3992 | 3993 | 770 | 4.95 | S | 724 | 740 | [9 empty] | 698 | 737
3724 |  | Production |  |  | 3971 | 3972 | 760 | 4.95 | S | 703 | 723 | [9 empty] | 673 | 721
3725 |  | Production |  |  | 3945 | 3947 | 730 | 4.95 | S | 685 | 696 | [9 empty] | 658 | 694
3726 |  | Production |  |  | 3964 | 3966 | 740 | 4.95 | S | 695 | 721 | [9 empty] | 664 | 719
3727 |  | Production |  |  | 3957 | 3958 | 740 | 4.95 | S | 688 | 717 | [9 empty] | 667 | 711
3728 |  | Production |  |  | 3961 | 3963 | 750 | 4.95 | S | 700 | 721 | [9 empty] | 669 | 718
3729 |  | Injection |  |  | 3961 | 3962 | 740 | 4.95 | S | 694 | 713 | [9 empty] | 666 | 710
3740 |  | Injection |  |  | 3955 | 3956 | 740 | 4.95 | S | 691 | 713 | [9 empty] | 663 | 714
3741 |  | Injection |  |  | 3960 | 3962 | 750 | 4.95 | S | 695 | 718 | [9 empty] | 671 | 719
3742 |  | Production |  |  | 3959 | 3962 | 740 | 4.95 | S | 691 | 715 | [9 empty] | 667 | 718
3743 |  | Injection |  |  | 3958 | 3959 | 740 | 4.95 | S | 693 | 717 | [9 empty] | 667 | 714
3744 |  | Injection |  |  | 3954 | 3955 | 740 | 4.95 | S | 688 | 713 | [9 empty] | 658 | 710
3745 |  | Injection |  |  | 3954 | 3955 | 740 | 4.95 | S | 688 | 710 | [9 empty] | 658 | 710
3746 |  | Production |  |  | 3951 | 3953 | 740 | 4.95 | S | 686 | 713 | [9 empty] | 663 | 711
3747 |  | Injection |  |  | 3962 | 3964 | 750 | 4.95 | S | 703 | 718 | [9 empty] | 661 | 717
3748 |  | Production |  |  | 3969 | 3970 | 740 | 4.95 | S | 703 | 719 | [9 empty] | 668 | 722
3749 |  | Injection |  |  | 3965 | 3966 | 750 | 4.95 | S | 698 | 722 | [9 empty] | 660 | 720
3750 |  | Injection |  |  | 3940 | 3941 | 720 | 4.95 | S | 680 | 704 | [9 empty] | 648 | 702
3751 |  | Production |  |  | 3941 | 3943 | 730 | 4.95 | S | 681 | 702 | [9 empty] | 658 | 699
3752 |  | Injection |  |  | 3949 | 3951 | 740 | 4.95 | S | 690 | 713 | [9 empty] | 664 | 709
3753 |  | Production |  |  | 3965 | 3967 | 740 | 4.95 | S | 698 | 727 | [9 empty] | 664 | 719
3754 |  | Injection |  |  | 3930 | 3931 | 730 | 4.95 | S | 680 | 696 | [9 empty] | 624 | 695
3755 |  | Production |  |  | 3957 | 3959 | 740 | 4.95 | S | 691 | 708 | [9 empty] | 669 | 716
3757 |  | Injection |  |  | 3955 | 3957 | 740 | 4.95 | S | 686 | 697 | [9 empty] | 658 | 715
3759 |  | Injection |  |  | 3925 | 3926 | 720 | 4.95 | S | 679 | 694 | [9 empty] | 610 | 688
3760 |  | Production |  |  | 3930 | 3931 | 730 | 4.95 | S | 684 | 698 | [9 empty] | 646 | 696
3761 |  | Production |  |  | 3930 | 3931 | 720 | 4.95 | S | 668 | 699 | [9 empty] | 642 | 697
3762 |  | Production |  |  | 3959 | 3961 | 740 | 4.95 | S | 689 | 717 | [9 empty] | 668 | 715
3763 |  | Injection |  |  | 3945 | 3946 | 740 | 4.95 | S | 684 | 710 | [9 empty] | 657 | 706
3764 |  | Production |  |  | 3945 | 3946 | 730 | 4.95 | S | 685 | 707 | [9 empty] | 642 | 706
3765 |  | Injection |  |  | 3955 | 3956 | 740 | 4.95 | S | 694 | 716 | [9 empty] | 656 | 713
3768 |  | Production |  |  | 3930 | 3931 | 720 | 4.95 | S | 669 | 692 | [9 empty] | 636 | 691
3769 |  | Injection |  |  | 3940 | 3941 | 730 | 4.95 | S | 684 | 697 | [9 empty] | 652 | 694
3770 |  | Production |  |  | 3933 | 3934 | 720 | 4.95 | S | 669 | 690 | [9 empty] | 636 | 687
3771 |  | Injection |  |  | 3938 | 3939 | 730 | 4.95 | S | 679 | 693 | [9 empty] | 642 | 698
3772 |  | Injection |  |  | 3944 | 3945 | 730 | 4.95 | S | 685 | 697 | [9 empty] | 647 | 696
3773 |  | Injection |  |  | 3953 | 3954 | 740 | 4.95 | S | 695 | 711 | [9 empty] | 657 | 710
3774 |  | Injection |  |  | 3945 | 3946 | 730 | 4.95 | S | 683 | 699 | [9 empty] | 651 | 697
3776 |  | Injection |  |  | 3963 | 3965 | 740 | 4.95 | S | 689 | 718 | [9 empty] | 663 | 716
3777 |  | Production |  |  | 3982 | 3984 | 760 | 4.95 | S | 717 | 734 | [9 empty] | 675 | 732
3778 |  | Injection |  |  | 3974 | 3976 | 760 | 4.95 | S | 708 | 717 | [9 empty] | 677 | 726
3779 |  | Injection |  |  | 3965 | 3967 | 740 | 4.95 | S | 701 | 711 | [9 empty] | 670 | 719
3780 |  | Injection |  |  | 3976 | 3977 | 760 | 4.95 | S | 717 | 723 | [9 empty] | 675 | 731
3781 |  | Production |  |  | 3982 | 3983 | 760 | 4.95 | S | 718 | 727 | [9 empty] | 689 | 733
3782 |  | Injection |  |  | 4002 | 4004 | 780 | 4.95 | S | 738 | 747 | [9 empty] | 706 | 751
3783 |  | Production |  |  | 4002 | 4004 | 780 | 4.95 | S | 736 | 750 | [9 empty] | 702 | 749
3784 |  | Injection |  |  | 3981 | 3982 | 760 | 4.95 | S | 724 | 731 | [9 empty] | 682 | 728
3785 |  | Injection |  |  | 3972 | 3974 | 760 | 4.95 | S | 706 | 722 | [9 empty] | 678 | 727
3786 |  | Injection |  |  | 3961 | 3963 | 740 | 4.95 | S | 700 | 713 | [9 empty] | 670 | 713
3787 |  | Injection |  |  | 3935 | 3936 | 710 | 4.95 | S | 667 | 689 | [9 empty] | 643 | 683
3788 |  | Injection |  |  | 3948 | 3950 | 730 | 4.95 | S | 683 | 697 | [9 empty] | 653 | 697
3789 |  | Injection |  |  | 3964 | 3965 | 740 | 4.95 | S | 692 | 716 | [9 empty] | 666 | 715
3790 |  | Injection |  |  | 3961 | 3962 | 740 | 4.95 | S | 694 | 710 | [9 empty] | 666 | 715
3791 |  | Injection |  |  | 3980 | 3981 | 760 | 4.95 | S | 709 | 735 | [9 empty] | 673 | 733
3792 |  | Injection |  |  | 3985 | 3986 | 760 | 4.95 | S | 714 | 733 | [9 empty] | 680 | 732
3793 |  | Production |  |  | 3960 | 3961 | 730 | 4.95 | S | 689 | 707 | [9 empty] | 656 | 706
3794 |  | Production |  |  | 3956 | 3958 | 740 | 4.95 | S | 688 | 707 | [9 empty] | 653 | 706
3795 |  | Injection |  |  | 3947 | 3949 | 730 | 4.95 | S | 695 | 712 | [9 empty] | 660 | 710
3796 |  | Production |  |  | 3942 | 3944 | 740 | 4.95 | S | 687 | 699 | [9 empty] | 654 | 698
3797 |  | Production |  |  | 3951 | 3952 | 740 | 4.95 | S | 696 | 713 | [9 empty] | 662 | 710
3798 |  | Production |  |  | 3950 | 3952 | 720 | 4.95 | S | 683 | 697 | [9 empty] | 651 | 697
3799 |  | Injection |  |  | 3949 | 3950 | 730 | 4.95 | S | 681 | 697 | [9 empty] | 644 | 695
3800 |  | Production |  |  | 3986 | 3988 | 770 | 4.95 | S | 725 | 735 | [9 empty] | 679 | 738
3801 |  | Injection |  |  | 3995 | 3997 | 770 | 4.95 | S | 733 | 742 | [9 empty] | 690 | 740
3802 |  | Injection |  |  | 3991 | 3993 | 770 | 4.95 | S | 730 | 740 | [9 empty] | 697 | 738
3803 |  | Injection |  |  | 4007 | 4009 | 780 | 4.95 | S | 734 | 753 | [9 empty] | 699 | 750
3804 |  | Injection |  |  | 3996 | 3998 | 770 | 4.95 | S | 719 | 731 | [9 empty] | 694 | 742
3805 |  | Injection |  |  | 3971 | 3973 | 750 | 4.95 | S | 698 | 722 | [9 empty] | 664 | 720
3806 |  | Injection |  |  | 3964 | 3966 | 730 | 4.95 | S | 694 | 711 | [9 empty] | 655 | 707
3807 |  | Injection |  |  | 3954 | 3957 | 720 | 4.95 | S | 686 | 703 | [9 empty] | 647 | 702
3808 |  | Injection |  |  | 3976 | 3977 | 760 | 4.95 | S | 700 | 715 | [9 empty] | 670 | 729
3809 |  | Injection |  |  | 3983 | 3984 | 760 | 4.95 | S | 705 | 725 | [9 empty] | 674 | 724
3810 |  | Injection |  |  | 3940 | 3941 | 720 | 4.95 | S | 677 | 693 | [9 empty] | 648 | 695
3811 |  | Production |  |  | 3952 | 3954 | 740 | 4.95 | S | 700 | 715 | [9 empty] | 662 | 712
3812 |  | Injection |  |  | 3949 | 3951 | 740 | 4.95 | S | 704 | 720 | [9 empty] | 668 | 717
3813 |  | Production |  |  | 3950 | 3952 | 740 | 4.95 | S | 701 | 720 | [9 empty] | 669 | 713
3814 |  | Injection |  |  | 3948 | 3949 | 720 | 4.95 | S | 680 | 696 | [9 empty] | 649 | 694
3815 |  | Injection |  |  | 3945 | 3946 | 710 | 4.95 | S | 678 | 690 | [9 empty] | 645 | 688
3816 |  | Injection |  |  | 3944 | 3946 | 720 | 4.95 | S | 683 | 696 | [9 empty] | 651 | 693
3817 |  | Injection |  |  | 3956 | 3957 | 730 | 4.95 | S | 691 | 704 | [9 empty] | 650 | 700
3818 |  | Production |  |  | 3989 | 3990 | 760 | 4.95 | S | 714 | 727 | [9 empty] | 681 | 733
3819 |  | Production |  |  | 4000 | 4002 | 770 | 4.95 | S | 725 | 747 | [9 empty] | 690 | 747
3820 |  | Injection |  |  | 3949 | 3950 | 740 | 4.95 | S | 710 | 725 | [9 empty] | 681 | 722
3821 |  | Production |  |  | 3949 | 3951 | 720 | 4.95 | S | 685 | 700 | [9 empty] | 644 | 698
3822 |  | Production |  |  | 3959 | 3960 | 730 | 4.95 | S | 688 | 705 | [9 empty] | 649 | 703
3824 |  | Production |  |  | 3973 | 3974 | 740 | 4.95 | S | 697 | 714 | [9 empty] | 659 | 708
3825 |  | Injection |  |  | 3973 | 3974 | 740 | 4.95 | S | 696 | 710 | [9 empty] | 660 | 716
3826 |  | Production |  |  | 3978 | 3980 | 740 | 4.95 | S | 703 | 721 | [9 empty] | 664 | 716
3827 |  | Injection |  |  | 3985 | 3986 | 750 | 4.95 | S | 708 | 727 | [9 empty] | 674 | 726
3828 |  | Injection |  |  | 3968 | 3970 | 730 | 4.95 | S | 691 | 700 | [9 empty] | 655 | 707
3829 |  | Injection |  |  | 3975 | 3976 | 740 | 4.95 | S | 695 | 714 | [9 empty] | 664 | 711
3845 |  | Production |  |  | 3946 | 3948 | 720 | 4.95 | S | 679 | 697 | [9 empty] | 644 | 694
3846 |  | Production |  |  | 3956 | 3958 | 740 | 4.95 | S | 688 | 700 | [9 empty] | 672 | 698
3847 |  | Production |  |  | 3965 | 3966 | 730 | 4.95 | S | 692 | 709 | [9 empty] | 668 | 705
3848 |  | Injection |  |  | 3962 | 3963 | 730 | 4.95 | S | 696 | 706 | [9 empty] | 647 | 702
3849 |  | Production |  |  | 3963 | 3966 | 730 | 4.95 | S | 685 | 702 | [9 empty] | 648 | 700
3850 |  | Injection |  |  | 3974 | 3976 | 760 | 4.95 | S | 707 | 726 | [9 empty] | 680 | 724
3851 |  | Injection |  |  | 3997 | 3998 | 780 | 4.95 | S | 732 | 743 | [9 empty] | 703 | 745
3852 |  | Injection |  |  | 4001 | 4004 | 780 | 4.95 | S | 727 | 748 | [9 empty] | 705 | 746
3853 |  | Production |  |  | 3955 | 3957 | 740 | 4.95 | S | 691 | 700 | [9 empty] | 654 | 706
3854 |  | Injection |  |  | 3941 | 3942 | 720 | 4.95 | S | 679 | 698 | [9 empty] | 643 | 693
3855 |  | Production |  |  | 3944 | 3946 | 720 | 4.95 | S | 694 | 701 | [9 empty] | 652 | 697
3856 |  | Injection |  |  | 3956 | 3957 | 740 | 4.95 | S | 704 | 714 | [9 empty] | 660 | 711
3857 |  | Injection |  |  | 3952 | 3953 | 730 | 4.95 | S | 694 | 706 | [9 empty] | 662 | 704
3860 |  | Injection |  |  | 3942 | 3944 | 710 | 4.95 | S | 683 | 691 | [9 empty] | 646 | 691
3861 |  | Production |  |  | 3952 | 3953 | 720 | 4.95 | S | 680 | 698 | [9 empty] | 641 | 696
3862 |  | Production |  |  | 3958 | 3959 | 720 | 4.95 | S | 684 | 698 | [9 empty] | 650 | 696
3863 |  | Monitor |  |  | 3958 | 3960 | 720 | 4.95 | S | 686 | 697 | [9 empty] | 652 | 695
3864 |  | Injection |  |  | 3958 | 3959 | 720 | 4.95 | S | 680 | 696 | [9 empty] | 648 | 692
3865 |  | Production |  |  | 3946 | 3947 | 740 | 4.95 | S | 703 | 716 | [9 empty] | 655 | 715
3866 |  | Production |  |  | 3962 | 3963 | 720 | 4.95 | S | 688 | 705 | [9 empty] | 654 | 701
3867A |  | Injection |  |  | 3959 | 3960 | 730 | 4.95 | S | 685 | 708 | [9 empty] | 650 | 706
3868 |  | Production |  |  | 3957 | 3958 | 720 | 4.95 | S | 685 | 700 | [9 empty] | 647 | 698
3869 |  | Production |  |  | 3967 | 3968 | 730 | 4.95 | S | 691 | 710 | [9 empty] | 651 | 708
3871 |  | Injection |  |  | 3956 | 3957 | 730 | 4.95 | S | 694 | 706 | [9 empty] | 651 | 704
3872 |  | Injection |  |  | 3966 | 3967 | 730 | 4.95 | S | 691 | 711 | [9 empty] | 650 | 707
3873 |  | Injection |  |  | 3964 | 3966 | 730 | 4.95 | S | 688 | 706 | [9 empty] | 653 | 703
3874 |  | Production |  |  | 3976 | 3977 | 740 | 4.95 | S | 689 | 719 | [9 empty] | 672 | 719
3950 |  | Injection |  |  | 3960 | 3961 | 750 | 4.95 | S | 695 | 704 | [9 empty] | 664 | 710
3951 |  | Injection |  |  | 4006 | 4007 | 780 | 4.95 | S | 737 | 751 | [9 empty] | 709 | 749
3952 |  | Production |  |  | 4005 | 4007 | 780 | 4.95 | S | 734 | 751 | [9 empty] | 696 | 750
3953 |  | Injection |  |  | 3994 | 3997 | 770 | 4.95 | S | 724 | 739 | [9 empty] | 683 | 733
3954 |  | Injection |  |  | 3996 | 3998 | 770 | 4.95 | S | 723 | 730 | [9 empty] | 695 | 734
3956 |  | Production |  |  | 3975 | 3977 | 760 | 4.95 | S | 701 | 730 | [9 empty] | 668 | 730
3959 |  | Injection |  |  | 3942 | 3944 | 720 | 4.95 | S | 686 | 697 | [9 empty] | 659 | 707
3960 |  | Injection |  |  | 3949 | 3950 | 730 | 4.95 | S | 685 | 699 | [9 empty] | 658 | 698
3961 |  | Injection |  |  | 3952 | 3953 | 730 | 4.95 | S | 689 | 730 | [9 empty] | 352 | 699
3962 |  | Injection |  |  | 3957 | 3962 | 730 | 4.95 | S | 689 | 703 | [9 empty] | 648 | 697
3963 |  | Injection |  |  | 3964 | 3965 | 730 | 4.95 | S | 688 | 704 | [9 empty] | 666 | 706
3965 |  | Injection |  |  | 3951 | 3952 | 740 | 4.95 | S | 705 | 722 | [9 empty] | 669 | 720
3966 |  | Injection |  |  | 3954 | 3955 | 740 | 4.95 | S | 712 | 721 | [9 empty] | 666 | 719
3968 |  | Injection |  |  | 3952 | 3953 | 730 | 4.95 | S | 688 | 698 | [9 empty] | 648 | 696
3969 |  | Injection |  |  | 3951 | 3952 | 720 | 4.95 | S | 685 | 693 | [9 empty] | 642 | 692
3970 |  | Production |  |  | 3953 | 3954 | 750 | 4.95 | S | 704 | 723 | [9 empty] | 669 | 720
3971 |  | Injection |  |  | 3955 | 3956 | 740 | 4.95 | S | 708 | 716 | [9 empty] | 663 | 712
3972 |  | Production |  |  | 3945 | 3946 | 720 | 4.95 | S | 680 | 695 | [9 empty] | 651 | 691
3974 |  | Injection |  |  | 3956 | 3958 | 720 | 4.95 | S | 687 | 698 | [9 empty] | 655 | 696
3975 |  | Injection |  |  | 3962 | 3963 | 720 | 4.95 | S | 691 | 704 | [9 empty] | 662 | 701
3976 |  | Injection |  |  | 3961 | 3962 | 730 | 4.95 | S | 690 | 701 | [9 empty] | 657 | 698
3977 |  | Injection |  |  | 3981 | 3983 | 760 | 4.95 | S | 708 | 727 | [9 empty] | 679 | 724
3979 |  | Production |  |  | 3971 | 3972 | 740 | 4.95 | S | 693 | 711 | [9 empty] | 658 | 708
3982 |  | Injection |  |  | 3975 | 3977 | 740 | 4.95 | S | 701 | 715 | [9 empty] | 667 | 718
3983 |  | Production |  |  | 3977 | 3979 | 750 | 4.95 | S | 703 | 723 | [9 empty] | 675 | 721
3984 |  | Production |  |  | 3971 | 3973 | 740 | 4.95 | S | 683 | 706 | [9 empty] | 657 | 703
3985 |  | Injection |  |  | 3974 | 3976 | 750 | 4.95 | S | 695 | 717 | [9 empty] | 652 | 715
3986 |  | Injection |  |  | 3958 | 3959 | 720 | 4.95 | S | 677 | 700 | [9 empty] | 645 | 696
3989 |  | Production |  |  | 3951 | 3952 | 720 | 4.95 | S | 682 | 694 | [9 empty] | 645 | 691
3990 |  | Injection |  |  | 3952 | 3953 | 750 | 4.95 | S | 705 | 720 | [9 empty] | 669 | 717
3991 |  | Injection |  |  | 3953 | 3954 | 750 | 4.95 | S | 702 | 719 | [9 empty] | 666 | 719
3992 |  | Injection |  |  | 3971 | 3973 | 740 | 4.95 | S | 692 | 709 | [9 empty] | 663 | 710
3993 |  | Injection |  |  | 3983 | 3985 | 740 | 4.95 | S | 710 | 727 | [9 empty] | 675 | 722
3994 |  | Injection |  |  | 3976 | 3978 | 740 | 4.95 | S | 698 | 719 | [9 empty] | 660 | 715
3995 |  | Injection |  |  | 3957 | 3958 | 720 | 4.95 | S | 684 | 697 | [9 empty] | 647 | 695
3996 |  | Production |  |  | 3959 | 3960 | 730 | 4.95 | S | 678 | 697 | [9 empty] | 640 | 693
3997 |  | Injection |  |  | 3971 | 3972 | 740 | 4.95 | S | 685 | 711 | [9 empty] | 650 | 710
3998 |  | Injection |  |  | 3983 | 3985 | 750 | 4.95 | S | 714 | 726 | [9 empty] | 675 | 724
3999 |  | Injection |  |  | 3977 | 3979 | 750 | 4.95 | S | 705 | 720 | [9 empty] | 674 | 717
4051 |  | Production |  |  | 3947 | 3948 | 720 | 4.95 | S | 679 | 690 | [9 empty] | 641 | 688
4052 |  | Injection |  |  | 3975 | 3976 | 740 | 4.95 | S | 699 | 718 | [9 empty] | 662 | 716
4053 |  | Production |  |  | 3974 | 3975 | 740 | 4.95 | S | 695 | 711 | [9 empty] | 665 | 708
4054 |  | Production |  |  | 3981 | 3983 | 750 | 4.95 | S | 700 | 723 | [9 empty] | 670 | 719
4055 |  | Injection |  |  | 3980 | 3982 | 740 | 4.95 | S | 690 | 718 | [9 empty] | 665 | 715
4056 |  | Injection |  |  | 3986 | 3988 | 750 | 4.95 | S | 694 | 721 | [9 empty] | 676 | 718
4057 |  | Injection |  |  | 3982 | 3984 | 750 | 4.95 | S | 694 | 718 | [9 empty] | 660 | 717
4058 |  | Injection |  |  | 3977 | 3979 | 740 | 4.95 | S | 689 | 713 | [9 empty] | 662 | 710
4059 |  | Injection |  |  | 3972 | 3974 | 740 | 4.95 | S | 684 | 711 | [9 empty] | 651 | 702
4060 |  | Injection |  |  | 3943 | 3944 | 740 | 4.95 | S | 696 | 709 | [9 empty] | 656 | 706
4061 |  | Injection |  |  | 3959 | 3960 | 720 | 4.95 | S | 689 | 698 | [9 empty] | 651 | 695
4062 |  | Injection |  |  | 3951 | 3952 | 720 | 4.95 | S | 682 | 695 | [9 empty] | 647 | 690
4063 |  | Production |  |  | 3911 | 3913 | 720 | 4.95 | S | 680 | 701 | [9 empty] | 645 | 699
4064 |  | Injection |  |  | 3972 | 3973 | 740 | 4.95 | S | 689 | 705 | [9 empty] | 652 | 710
4065 |  | Production |  |  | 3973 | 3975 | 740 | 4.95 | S | 684 | 709 | [9 empty] | 651 | 710
4066 |  | Production |  |  | 3982 | 3983 | 750 | 4.95 | S | 703 | 721 | [9 empty] | 669 | 717
4067 |  | Injection |  |  | 3982 | 3983 | 740 | 4.95 | S | 686 | 700 | [9 empty] | 673 | 711
4068 |  | Production |  |  | 3984 | 3986 | 740 | 4.95 | S | 682 | 704 | [9 empty] | 670 | 712
4069 |  | Production |  |  | 3979 | 3981 | 740 | 4.95 | S | 687 | 715 | [9 empty] | 662 | 713
4070 |  | Production |  |  | 3958 | 3960 | 730 | 4.95 | S | 687 | 700 | [9 empty] | 655 | 698
4071 |  | Injection |  |  | 3968 | 3971 | 730 | 4.95 | S | 702 | 709 | [9 empty] | 664 | 705
4072 |  | Injection |  |  | 3971 | 3973 | 740 | 4.95 | S | 690 | 711 | [9 empty] | 660 | 708
4073 |  | Production |  |  | 3978 | 3979 | 740 | 4.95 | S | 688 | 715 | [9 empty] | 666 | 711
4074 |  | Injection |  |  | 3979 | 3981 | 750 | 4.95 | S | 686 | 705 | [9 empty] | 674 | 716
4075 |  | Injection |  |  | 3977 | 3979 | 750 | 4.95 | S | 694 | 718 | [9 empty] | 667 | 716
4078 |  | Production |  |  | 3982 | 3983 | 750 | 4.95 | S | 688 | 709 | [9 empty] | 664 | 719
4079 |  | Production |  |  | 3985 | 3987 | 740 | 4.95 | S | 699 | 717 | [9 empty] | 672 | 716
4080 |  | Injection |  |  | 3928 | 3929 | 750 | 4.95 | S | 689 | 718 | [9 empty] | 670 | 715
4081 |  | Injection |  |  | 3937 | 3939 | 740 | 4.95 | S | 691 | 713 | [9 empty] | 659 | 713
4082 |  | Injection |  |  | 3923 | 3925 | 730 | 4.95 | S | 690 | 704 | [9 empty] | 653 | 702
4083 |  | Injection |  |  | 3922 | 3923 | 730 | 4.95 | S | 689 | 708 | [9 empty] | 650 | 706
4084 |  | Injection |  |  | 3923 | 3925 | 740 | 4.95 | S | 689 | 717 | [9 empty] | 658 | 714
4085 |  | Injection |  |  | 3916 | 3918 | 720 | 4.95 | S | 686 | 700 | [9 empty] | 644 | 699
4086 |  | Injection |  |  | 3932 | 3934 | 730 | 4.95 | S | 690 | 711 | [9 empty] | 651 | 709
4087 |  | Production |  |  | 3938 | 3940 | 740 | 4.95 | S | 690 | 714 | [9 empty] | 658 | 715
4088 |  | Injection |  |  | 3936 | 3938 | 740 | 4.95 | S | 685 | 701 | [9 empty] | 673 | 711
4089 |  | Injection |  |  | 3936 | 3938 | 750 | 4.95 | S | 687 | 719 | [9 empty] | 670 | 717
4090 |  | Injection |  |  | 3938 | 3939 | 730 | 4.95 | S | 693 | 710 | [9 empty] | 652 | 709
4091 |  | Injection |  |  | 3933 | 3935 | 740 | 4.95 | S | 694 | 713 | [9 empty] | 653 | 710
4092 |  | Injection |  |  | 3940 | 3941 | 750 | 4.95 | S | 704 | 720 | [9 empty] | 672 | 714
4093 |  | Injection |  |  | 3939 | 3940 | 740 | 4.95 | S | 699 | 720 | [9 empty] | 662 | 713
4094 |  | Production |  |  | 3963 | 3964 | 730 | 4.95 | S | 689 | 709 | [9 empty] | 657 | 706
4095 |  | Production |  |  | 3937 | 3938 | 740 | 4.95 | S | 700 | 719 | [9 empty] | 665 | 716
4096 |  | Injection |  |  | 3940 | 3942 | 750 | 4.95 | S | 704 | 721 | [9 empty] | 664 | 718
4097 |  | Production |  |  | 3947 | 3949 | 750 | 4.95 | S | 707 | 724 | [9 empty] | 672 | 722
4098 |  | Injection |  |  | 3950 | 3952 | 750 | 4.95 | S | 709 | 726 | [9 empty] | 675 | 724
4099 |  | Production |  |  | 4002 | 4003 | 770 | 4.95 | S | 721 | 734 | [9 empty] | 679 | 732
4200 |  | Injection |  |  | 3991 | 3992 | 750 | 4.95 | S | 702 | 724 | [9 empty] | 679 | 726
4207 |  | Production |  |  | 3990 | 3991 | 750 | 4.95 | S | 699 | 723 | [9 empty] | 674 | 723
4208 |  | Production |  |  | 3986 | 3987 | 750 | 4.95 | S | 700 | 723 | [9 empty] | 675 | 722
4209 |  | Production |  |  | 3982 | 3984 | 750 | 4.95 | S | 710 | 728 | [9 empty] | 682 | 726
4210 |  | Production |  |  | 3945 | 3946 | 740 | 4.95 | S | 689 | 710 | [9 empty] | 653 | 708
4211 |  | Production |  |  | 3977 | 3979 | 740 | 4.95 | S | 697 | 712 | [9 empty] | 661 | 710
4212 |  | Production |  |  | 3984 | 3986 | 740 | 4.95 | S | 690 | 706 | [9 empty] | 665 | 717
4213 |  | Production |  |  | 3945 | 3947 | 740 | 4.95 | S | 702 | 720 | [9 empty] | 674 | 718
4214 |  | Injection |  |  | 3935 | 3936 | 750 | 4.95 | S | 701 | 717 | [9 empty] | 663 | 715
4215 |  | Injection |  |  | 3964 | 3966 | 730 | 4.95 | S | 697 | 713 | [9 empty] | 656 | 709
4216 |  | Injection |  |  | 3966 | 3968 | 740 | 4.95 | S | 697 | 714 | [9 empty] | 665 | 711
4217 |  | Injection |  |  | 3966 | 3967 | 740 | 4.95 | S | 696 | 713 | [9 empty] | 665 | 710
4218 |  | Injection |  |  | 3993 | 3995 | 750 | 4.95 | S | 706 | 725 | [9 empty] | 665 | 723
4219 |  | Production |  |  | 3967 | 3968 | 740 | 4.95 | S | 699 | 715 | [9 empty] | 658 | 713
4220 |  | Production |  |  | 3965 | 3967 | 740 | 4.95 | S | 694 | 709 | [9 empty] | 652 | 706
4221 |  | Production |  |  | 3979 | 3981 | 750 | 4.95 | S | 694 | 717 | [9 empty] | 657 | 713
4222 |  | Injection |  |  | 3981 | 3983 | 750 | 4.95 | S | 702 | 717 | [9 empty] | 665 | 715
4223 |  | Injection |  |  | 3977 | 3979 | 740 | 4.95 | S | 691 | 709 | [9 empty] | 655 | 712
4224 |  | Injection |  |  | 3982 | 3983 | 740 | 4.95 | S | 688 | 710 | [9 empty] | 660 | 714
4225 |  | Production |  |  | 3986 | 3988 | 750 | 4.95 | S | 701 | 721 | [9 empty] | 664 | 718
4226 |  | Injection |  |  | 3986 | 3988 | 750 | 4.95 | S | 705 | 722 | [9 empty] | 676 | 720
4227 |  | Injection |  |  | 3989 | 3990 | 750 | 4.95 | S | 701 | 721 | [9 empty] | 665 | 719
4228 |  | Injection |  |  | 3969 | 3971 | 740 | 4.95 | S | 698 | 714 | [9 empty] | 656 | 710
4229 |  | Injection |  |  | 3968 | 3969 | 740 | 4.95 | S | 700 | 717 | [9 empty] | 660 | 712
4230 |  | Injection |  |  | 3999 | 4001 | 770 | 4.95 | S | 733 | 750 | [9 empty] | 700 | 752
4231 |  | Production |  |  | 4002 | 4004 | 780 | 4.95 | S | 729 | 753 | [9 empty] | 697 | 751
4232 |  | Injection |  |  | 4000 | 4001 | 780 | 4.95 | S | 723 | 750 | [9 empty] | 694 | 750
4233 |  | Production |  |  | 3997 | 3999 | 770 | 4.95 | S | 725 | 744 | [9 empty] | 699 | 748
4234 |  | Injection |  |  | 3994 | 3995 | 770 | 4.95 | S | 720 | 735 | [9 empty] | 695 | 739
4237 |  | Injection |  |  | 3987 | 3988 | 760 | 4.95 | S | 708 | 733 | [9 empty] | 675 | 731
4238 |  | Production |  |  | 3986 | 3987 | 760 | 4.95 | S | 714 | 731 | [9 empty] | 681 | 734
4239 |  | Injection |  |  | 3991 | 3993 | 760 | 4.95 | S | 716 | 732 | [9 empty] | 684 | 731
4240 |  | Production |  |  | 3991 | 3992 | 760 | 4.95 | S | 715 | 732 | [9 empty] | 687 | 739
4241 |  | Injection |  |  | 3989 | 3990 | 750 | 4.95 | S | 708 | 726 | [9 empty] | 679 | 725
4242 |  | Injection |  |  | 3984 | 3985 | 740 | 4.95 | S | 693 | 717 | [9 empty] | 671 | 714
4243 |  | Production |  |  | 3986 | 3987 | 740 | 4.95 | S | 707 | 721 | [9 empty] | 664 | 718
4244 |  | Injection |  |  | 3999 | 4002 | 760 | 4.95 | S | 711 | 732 | [9 empty] | 678 | 730
4250 |  | Injection |  |  | 3976 | 3978 | 740 | 4.95 | S | 695 | 716 | [9 empty] | 662 | 712
4251 |  | Injection |  |  | 3978 | 3979 | 740 | 4.95 | S | 696 | 717 | [9 empty] | 657 | 713
4252 |  | Injection |  |  | 3979 | 3980 | 740 | 4.95 | S | 700 | 720 | [9 empty] | 651 | 716
4254 |  | Injection |  |  | 3973 | 3976 | 730 | 4.95 | S | 693 | 710 | [9 empty] | 657 | 706
4255 |  | Injection |  |  | 3987 | 3989 | 740 | 4.95 | S | 686 | 719 | [9 empty] | 667 | 716
4256 |  | Injection |  |  | 3989 | 3990 | 750 | 4.95 | S | 707 | 722 | [9 empty] | 673 | 724
4257 |  | Injection |  |  | 3990 | 3991 | 750 | 4.95 | S | 709 | 726 | [9 empty] | 667 | 723
4258 |  | Injection |  |  | 3994 | 3995 | 760 | 4.95 | S | 711 | 727 | [9 empty] | 675 | 722
4259 |  | Injection |  |  | 4006 | 4007 | 760 | 4.95 | S | 724 | 738 | [9 empty] | 684 | 735
4262 |  | Injection |  |  | 3973 | 3975 | 730 | 4.95 | S | 702 | 708 | [9 empty] | 652 | 705
4263 |  | Production |  |  | 3977 | 3978 | 750 | 4.95 | S | 702 | 720 | [9 empty] | 668 | 718
4264 |  | Injection |  |  | 3977 | 3978 | 750 | 4.95 | S | 710 | 724 | [9 empty] | 668 | 721
4265 |  | Production |  |  | 3981 | 3982 | 750 | 4.95 | S | 710 | 729 | [9 empty] | 672 | 727
4266 |  | Production |  |  | 3970 | 3971 | 740 | 4.95 | S | 705 | 720 | [9 empty] | 657 | 717
4267 |  | Injection |  |  | 3973 | 3974 | 740 | 4.95 | S | 703 | 720 | [9 empty] | 670 | 717
4268 |  | Injection |  |  | 4008 | 4009 | 770 | 4.95 | S | 730 | 741 | [9 empty] | 687 | 739
4269 |  | Injection |  |  | 4005 | 4006 | 760 | 4.95 | S | 727 | 738 | [9 empty] | 685 | 735
4271 |  | Injection |  |  | 3989 | 3991 | 770 | 4.95 | S | 715 | 740 | [9 empty] | 687 | 738
4272 |  | Production |  |  | 3986 | 6988 | 770 | 4.95 | S | 707 | 734 | [9 empty] | 679 | 732
4273 |  | Injection |  |  | 4001 | 4002 | 760 | 4.95 | S | 725 | 737 | [9 empty] | 681 | 735
4274 |  | Production |  |  | 3979 | 3981 | 740 | 4.95 | S | 695 | 718 | [9 empty] | 668 | 714
4275 |  | Production |  |  | 3980 | 3983 | 740 | 4.95 | S | 698 | 719 | [9 empty] | 656 | 717
4276 |  | Production |  |  | 3977 | 3979 | 740 | 4.95 | S | 695 | 712 | [9 empty] | 654 | 709
4277 |  | Injection |  |  | 3957 | 3958 | 740 | 4.95 | S | 703 | 722 | [9 empty] | 659 | 720
4278 |  | Injection |  |  | 3989 | 3991 | 740 | 4.95 | S | 709 | 720 | [9 empty] | 667 | 714
4279 |  | Production |  |  | 4002 | 4004 | 760 | 4.95 | S | 720 | 736 | [9 empty] | 684 | 734
4281 |  | Injection |  |  | 3965 | 3967 | 730 | 4.95 | S | 693 | 707 | [9 empty] | 649 | 705
4282 |  | Production |  |  | 3981 | 3983 | 750 | 4.95 | S | 700 | 718 | [9 empty] | 669 | 715
4283 |  | Injection |  |  | 3986 | 3988 | 750 | 4.95 | S | 716 | 724 | [9 empty] | 672 | 721
4285 |  | Injection |  |  | 4000 | 4002 | 770 | 4.95 | S | 725 | 737 | [9 empty] | 677 | 732
4286 |  | Production |  |  | 4012 | 4013 | 780 | 4.95 | S | 733 | 744 | [9 empty] | 688 | 740
4287 |  | Injection |  |  | 4011 | 4013 | 770 | 4.95 | S | 730 | 740 | [9 empty] | 692 | 740
4288 |  | Injection |  |  | 3998 | 4000 | 750 | 4.95 | S | 719 | 731 | [9 empty] | 675 | 728
4291 |  | Production |  |  | 3980 | 3981 | 740 | 4.95 | S | 685 | 709 | [9 empty] | 675 | 712
4292 |  | Injection |  |  | 3980 | 3981 | 740 | 4.95 | S | 693 | 706 | [9 empty] | 662 | 718
4293 |  | Production |  |  | 3975 | 3977 | 740 | 4.95 | S | 688 | 706 | [9 empty] | 662 | 712
4294 |  | Production |  |  | 3977 | 3979 | 740 | 4.95 | S | 689 | 700 | [9 empty] | 656 | 716
4295 |  | Injection |  |  | 3985 | 3987 | 760 | 4.95 | S | 707 | 735 | [9 empty] | 676 | 732
4298 |  | Production |  |  | 3985 | 3986 | 740 | 4.95 | S | 690 | 705 | [9 empty] | 662 | 715
4299 |  | Production |  |  | 3984 | 3986 | 740 | 4.95 | S | 703 | 718 | [9 empty] | 660 | 715
4300 |  | Injection |  |  | 3982 | 3983 | 740 | 4.95 | S | 704 | 718 | [9 empty] | 662 | 718
4301 |  | Production |  |  | 3985 | 3986 | 740 | 4.95 | S | 701 | 718 | [9 empty] | 664 | 716
CM7-2 |  | Monitor |  |  | 3955 | 3956 | 740 | 4.95 | S | 655 | 660 | S | 665 | 675 | S | 685 | 695 | S | 700 | 710 | 657 | 713
CM7-3 |  | Monitor |  |  | 3924 | 3925 | 720 | 4.95 | S | 626 | 631 | S | 641 | 651 | S | 661 | 671 | S | 676 | 686 | 624 | 685
CM7-4 |  | Monitor |  |  | 3926 | 3929 | 720 | 4.95 | S | 647 | 657 | S | 667 | 677 | S | 687 | 702 |  |  |  | 643 | 700
CM7-5 |  | Monitor |  |  | 3934 | 3935 | 760 | 4.95 | S | 657 | 667 | S | 682 | 687 | S | 697 | 712 |  |  |  | 650 | 712
CM7-6 |  | Monitor |  |  | 3922 | 3923 | 730 | 4.95 | S | 657 | 667 | S | 672 | 677 | S | 687 | 702 |  |  |  | 651 | 703
CM7-7 |  | Monitor |  |  | 3927 | 3928 | 740 | 4.95 | S | 657 | 667 | S | 677 | 687 | S | 702 | 712 |  |  |  | 656 | 712
CM7-8 |  | Monitor |  |  | 3932 | 3933 | 750 | 4.95 | S | 666 | 671 | S | 686 | 696 | S | 706 | 721 |  |  |  | 664 | 719
CM7-9 |  | Monitor |  |  | 3984 | 3985 | 810 | 4.95 | S | 728 | 738 | S | 748 | 758 | S | 768 | 778 |  |  |  | 732 | 778
CPW2002 |  | Monitor |  |  | 3968 | 3969 | 730 | 4.95 | S | 646 | 656 | S | 666 | 676 | S | 686 | 706 |  |  |  | 647 | 705