## Metadata
File description
Title | MS Excel File System describing excursion groundwater quality for in situ recovery at Crow Butte Mine Unit 10
NRC Licensee | Cameco Resources
NRC License No | SUA-1534
ISR Name | Crow Butte Resources In Situ Leach Facility
ISR Location | Dawes County, Nebraska
ISR Latitude | 42.673
ISR Longitude | -103.381
ISR Wellfield Name | Crow Butte Mine Unit 10
Start of Baseline Period | 2002-05-02
Start of Extraction Period | 2007-08-01
End of Extraction Period
Start of Restoration Period
End of Restoration Period
Start of Restoration Stability Monitoring
End of Restoration Stability Monitoring
ISR Wellfield Operation Information | In situ recovery (ISR) is a method to extract uranium from an underground uranium ore body. Unlike traditional uranium mining, which digs up the ore for processing, ISR uses a pattern of injection and recovery wells to deliver a chemical solution known as a lixiviant into the underground uranium ore body to dissolve the uranium and bring it up to the surface. The dissolved uranium is then recovered from the lixiviant at a processing plant on the surface. The region where the injection and recovery wells are installed to extract the uranium is known as an ISR wellfield. The life cycle of an ISR wellfield consists of the pre-operations baseline ground water quality monitoring period, the uranium extraction operations period, the ground water quality restoration post operations period, and a post-restoration ground water quality stability monitoring post operations period. Before the ISR operation begins, the surface location of the ISR wellfield is designated. Within the wellfield, the injection and extraction wells are installed in the aquifer ore production zone to carry the lixiviant to and from the ore zone. Excursion monitoring wells are installed on a perimeter ring around the boundary of the ISR wellfield in the same aquifer to surround the ore production zone. Excursion monitoring wells are also installed in the overlying and underlying aquifers above and below the ore production zone within the ISR wellfield. During extraction, the excursion monitoring wells are used to detect whether any production fluids are moving away from the ore production zone to ensure they will be detected and corrected before the fluids can enter the surrounding groundwater. After extraction is completed, the licensee conducts groundwater restoration to return the ISR wellfield water quality to the established baseline ground water quality standards. The ground water quality restoration period typically consists of injection and extraction operations with ground water treatment to restore the ore zone aquifer to these water quality standards. Once NRC determines the ground water quality in the ISR wellfield meets the ground water protection standards and is stable, the wellfield is considered restored. The ISR wellfield life cycle is then completed and the wellfield will be decommissioned.
ISR Excursion Detection Monitoring | ISR wellfields are monitored to prevent the movement of the production fluids away from the wellfield into the aquifer surrounding the ore production zone and the overlying and underlying aquifers, in order to protect the public health, safety and environment. To detect the potential movement of production fluids away from an ISR wellfield, NRC requires excursion detection monitoring. An excursion is detected when multiple selected ground water quality indicator parameters (e.g. alkalinity, chloride and conductivity) that are known to be in the production fluids are found to exceed set values, known as multiple upper control limits (multiple UCLs), in an excursion monitoring well. An excursion is also detected when one of the selected ground water quality indicator parameters is found to exceed a set value known as a single upper control limit (single UCL) in an excursion monitoring well. Dedicated excursion monitoring wells are installed on a perimeter ring around the boundary of the ISR wellfield in the same aquifer to surround the ore production zone. Excursion monitoring wells are also installed in the overlying and underlying aquifers above and below the ore production zone within the ISR wellfield. These wells are sampled biweekly. During ISR wellfield operations, the excursion monitoring wells are used as an early warning system to detect whether any of the production fluids are moving away from the ore production zone. Once an excursion detection is confirmed, corrective actions are taken to ensure it will be captured before it can enter the surrounding groundwater. Excursion detection monitoring continues during all phases of ISR wellfield operations, until the ground water restoration of the wellfield is approved by NRC.
Worksheet "Excursion Summary" Description | The worksheet tab labeled "Excursion Summary” summarizes the initiation and termination dates of the excursion events for each well, root causes, and corrective actions. These excursions are identified from various reports, and a complete set of excursion geochemical data, root causes, and corrective actions may not be available in publicly available documents for any particular excursion. The excursion initiation date reported here is the sample date for the first sample exceeding the multiple UCL or single UCL limits. The excursion termination date reported here is the sample date of the third consecutive weekly sample satisfying the excursion termination conditions. When the sample data are available, the dates are flagged with a D. Some excursions may not have the sample dates reported in publicly available documents but have reported excursion dates, in which case the reported initiation and termination dates are flagged with an R. Excursion dates flagged with an R may use slightly different excursion initiation and termination conventions, but usually agree to within a day or two. Some excursions may not have an initiation or termination date reported in publicly available documents, and the missing date is estimated from absence of the excursion in publicly available documents that report other excursions. These estimated dates may be highly approximate and are flagged with an E. Estimated dates probably overestimate the excursion duration, and are provided for information only.
Worksheet "Well Name" Descriptions | Each worksheet tab labeled with a specific "well name" provides the data for each excursion event that was detected in that specific well in the wellfield. The licensee is required to report excursions in any excursion monitoring well that exceeds its approved mulitple UCL or single UCL indicators to NRC. The licensee is required to collect and report the data on the excursion until it is corrected. The excursion ground water quality data provided in this worksheet is for all wells that went on excursion in this specific wellfield. The licensee may have provided additional monitoring data for reference, and such data is also included in the worksheet tab. An additional worksheet tab labeled “All samples,” combines all of the available excursion ground water quality reported from all monitoring wells with excursion events in the wellfield into a single worksheet. The user should be aware that this excursion water quality comes from different excursion events in different wells at different times, and may include reference data during intervals when a well is not on excursion.
Additional Worksheet Descriptions | The worksheet with tab labeled “Location map” provides information on the water quality standards that may be applied to ISR wellfield ground water quality data. The worksheet with tab labeled “Standards” provides information on the water quality standards that may be applied to ISR wellfield ground water quality data. The worksheet with tab labeled “References” lists the sources used to provide the data in the ISR wellfield ground water quality and well description worksheets. Information describing the production and monitoring wells in the ISR wellfield are provided in four additional worksheets with tabs labeled “Ore Body Wells”, “Perimeter Wells”, “Overlying Wells”, and “Underlying Wells”, respectively. These worksheets provide information reported by the licensee to describe the wells, including location coordinates, depths, casing diameter, and screened intervals.
ISR Wellfield Description | The mine unit consists of a set of injection and production wells, surrounding by a perimeter ring of excursion monitoring wells. Monitoring wells are located in the overlying aquifer. The wells for the mine unit penetrate the White River Group, which consists of the Brule Formation and underlying Chadron Formation. The production zone is in the Basal Chadron Sandstone. The transition between the Chadron and Brule, called the Brule-Chadron Formation, is the upper confining unit. The lower confining unit is the Pierre Shale, approximately 1,200 to 1,500 ft thick in Dawes County and considered essentially impermeable. The underlying aquifer is not monitored.
Units of Measure | As noted in individual spreadsheet tabs
Level of Accuracy | As noted in individual spreadsheet tabs
Well Locations | As noted in individual spreadsheet tabs
Data Reference | As noted in individual spreadsheet tabs
Point of Contact | Nuclear Regulatory Commission, FSME DWMEP URLB, 11545 Rockville Pike, Rockville, MD, 20852 (email: ISRgroundwaterquality.Resource@nrc.gov)

## Location map
Location map for Crow Butte Mine Unit 10

## Standards
Applicable standards
Name | Description | Units | Detection Limit | Method | 10 CFR Part 40 Appendix A Criterion 5C Table | EPA Primary MCL | EPA Secondary MCL | Chemical Abstract Services Registry Number

## References
References
Number | Date | Author | Title | Public Access Location
1 | 2006-11-28 | Crow Butte Resources, Inc. | Notice of Intent to Operate Mine Unit 10, Permit No. NE 0122611, Volume I, Submitted to Nebraska Department of Environmental Quality | Nebraska Department of Environmental Quality, Records Management Section, The Atrium Suite 400, 1200 N Street, P.O. Box 98922, Lincoln NE 68509-8922
2 | 2007-01-03 | Crow Butte Resources, Inc. | Notice of Intent to Operate Mine Unit 10, Permit No. NE 0122611, Volume I, Submitted to Nebraska Department of Environmental Quality | Nebraska Department of Environmental Quality, Records Management Section, The Atrium Suite 400, 1200 N Street, P.O. Box 98922, Lincoln NE 68509-8922
3 | 2007-07-13 | Crow Butte Resources, Inc. | Notice of Intent to Operate Mine Unit 10, Permit No. NE 0122611, Additional Submittal, Submitted to Nebraska Department of Environmental Quality | Nebraska Department of Environmental Quality, Records Management Section, The Atrium Suite 400, 1200 N Street, P.O. Box 98922, Lincoln NE 68509-8922
4 | 2008-03-25 | Crow Butte Resources, Inc. | Notice of Intent to Operate Mine Unit 10, Permit No. NE 0122611, Additional Submittal, Submitted to Nebraska Department of Environmental Quality | Nebraska Department of Environmental Quality, Records Management Section, The Atrium Suite 400, 1200 N Street, P.O. Box 98922, Lincoln NE 68509-8922
5 | 2008-10-03 | Crow Butte Resources, Inc. | Notice of Intent to Operate Mine Unit 10, Permit No. NE 0122611, Additional Submittal, Submitted to Nebraska Department of Environmental Quality | Nebraska Department of Environmental Quality, Records Management Section, The Atrium Suite 400, 1200 N Street, P.O. Box 98922, Lincoln NE 68509-8922
6 | 2008-10-27 | Crow Butte Resources, Inc. | Notice of Intent to Operate Mine Unit 10, Permit No. NE 0122611, Additional Submittal, Submitted to Nebraska Department of Environmental Quality | Nebraska Department of Environmental Quality, Records Management Section, The Atrium Suite 400, 1200 N Street, P.O. Box 98922, Lincoln NE 68509-8922
7 | 2008-12-24 | Crow Butte Resources, Inc. | Notice of Intent to Operate Mine Unit 10, Permit No. NE 0122611, Additional Submittal, Submitted to Nebraska Department of Environmental Quality | Nebraska Department of Environmental Quality, Records Management Section, The Atrium Suite 400, 1200 N Street, P.O. Box 98922, Lincoln NE 68509-8922
8 | 2009-07-15 | Crow Butte Resources, Inc. | Notice of Intent to Operate Mine Unit 10, Permit No. NE 0122611, Additional Submittal, Submitted to Nebraska Department of Environmental Quality | Nebraska Department of Environmental Quality, Records Management Section, The Atrium Suite 400, 1200 N Street, P.O. Box 98922, Lincoln NE 68509-8922
9 | 2011-03-15 | Crow Butte Resources, Inc. | Notice of Intent to Operate Mine Unit 10, Permit No. NE 0122611, Additional Submittal, Submitted to Nebraska Department of Environmental Quality | Nebraska Department of Environmental Quality, Records Management Section, The Atrium Suite 400, 1200 N Street, P.O. Box 98922, Lincoln NE 68509-8922

## Excursion summary
Description | Excursion summary for Crow Butte Mine Unit 10
Flag | R = reported date, D = date from data, E = estimated date
Location | P = perimeter, O = overlying aquifer, U = underlying aquifer
Category | Op = operations, POp = post-operations, M = mine workings, W = well integrity, BL = GW baseline sampling, UO = unknown/other
Reclassed | y if reclassification action (changed UCL, accepted restoration, changed production zone)
Notes | The Sources column refers to NRC ADAMS Accession Numbers and NRC report numbers; no excursions reported
Well | Begin | Flag | End | Flag | Days | Location | Category | Reclassed | Reason | Remedy | Discussion | Sources
No excursions reported

## All samples
Description | Ground water quality samples obtained from Crow Butte Mine Unit 10 excursion wells
Formation(s)
Reference(s)
Notes | No identified publicly available groundwater data
Analyte
Units
Lab Method
Well Name | Ref. | Sample Date | Notes
No excursions reported

## Perimeter wells
Description | Location and well completion description of Crow Butte MU-10 perimeter zone wells
Formation(s) | Chadron Sandstone
Reference(s) | 1
Notes | Openings are screened (S), unscreened (U), or not designated (N)
[9 empty] | Screen 1 |  |  | Screen 2 |  |  | Screen 3
|  |  | Easting | Northing | Ground surface elevation | Top of casing elevation | Well depth | Casing diameter | Screen type | Depth to top of screen | Depth to bottom of screen | Screen type | Depth to top of screen | Depth to bottom of screen | Screen type | Depth to top of screen | Depth to bottom of screen | Depth to top of formation | Depth to bottom of formation
Well | AKA | Well type | ft | ft | ft msl | ft msl | ft | in |  | ft | ft |  | ft | ft |  | ft | ft | ft | ft | Notes
CM10-1 |  | Monitor |  |  | 3755 | 3757 | 420 | 4.95 | S | 365 | 375 | S | 385 | 393 |  |  |  | 356 | 397
CM10-2 |  | Monitor |  |  | 3740 | 3742 | 410 | 4.95 | S | 346 | 356 | S | 366 | 376 |  |  |  | 347 | 378
CM10-3 |  | Monitor |  |  | 3743 | 3744 | 400 | 4.95 | S | 346 | 351 | S | 361 | 374 |  |  |  | 340 | 373
CM10-4 |  | Monitor |  |  | 3749 | 3750 | 400 | 4.95 | S | 341 | 351 | S | 361 | 374 |  |  |  | 338 | 374
CM10-5 |  | Monitor |  |  | 3737 | 3738 | 380 | 4.95 | S | 315 | 325 | S | 335 | 345 | S | 355 | 358 | 314 | 358
CM10-6 |  | Monitor |  |  | 3730 | 3732 | 370 | 4.95 | S | 325 | 330 | S | 335 | 345 |  |  |  | 305 | 348
CM10-7 |  | Monitor |  |  | 3727 | 3729 | 360 | 4.95 | S | 325 | 330 | S | 335 | 343 |  |  |  | 319 | 342
CM10-8 |  | Monitor |  |  | 3724 | 3726 | 360 | 4.95 | S | 321 | 339 | [6 empty] | 309 | 338
CM10-9 |  | Monitor |  |  | 3757 | 3758 | 400 | 4.95 | S | 346 | 369 | [6 empty] | 325 | 368
CM10-10 |  | Monitor |  |  | 3768 | 3770 | 390 | 4.95 | S | 346 | 356 | S | 361 | 376 |  |  |  | 334 | 377
CM10-11 |  | Monitor |  |  | 3769 | 3770 | 390 | 4.95 | S | 345 | 355 | S | 360 | 370 |  |  |  | 347 | 375
CM10-12 |  | Monitor |  |  | 3769 | 3770 | 400 | 4.95 | S | 325 | 335 | S | 345 | 360 | S | 370 | 375 | 345 | 377
CM10-13 |  | Monitor |  |  | 3775 | 3776 | 400 | 4.95 | S | 355 | 365 | S | 370 | 380 |  |  |  | 352 | 382
CM10-14 |  | Monitor |  |  | 3745 | 3746 | 370 | 4.95 | S | 306 | 311 | S | 321 | 331 | S | 341 | 351 | 322 | 349
CM10-15 |  | Monitor |  |  | 3724 | 3725 | 340 | 4.95 | S | 275 | 285 | S | 295 | 310 | S | 320 | 330 | 276 | 330
CM10-16 |  | Monitor |  |  | 3721 | 3723 | 350 | 4.95 | S | 286 | 291 | S | 296 | 301 | S | 311 | 326 | 296 | 326
CM10-17 |  | Monitor |  |  | 3731 | 3732 | 360 | 4.95 | S | 296 | 316 | S | 321 | 326 | S | 336 | 341 | 304 | 339
CM10-18 |  | Monitor |  |  | 3763 | 3764 | 390 | 4.95 | S | 315 | 325 | S | 335 | 345 | S | 350 | 365 | 317 | 370
CM10-19 |  | Monitor |  |  | 3726 | 3727 | 350 | 4.95 | S | 301 | 311 | S | 316 | 321 | S | 331 | 336 | 299 | 337
CM10-20 |  | Monitor |  |  | 3742 | 3744 | 370 | 4.95 | S | 296 | 301 | S | 316 | 336 | S | 341 | 349 | 318 | 350
CM10-21 |  | Monitor |  |  | 3747 | 3748 | 380 | 4.95 | S | 316 | 321 | S | 331 | 346 | S | 351 | 356 | 318 | 361
CM10-22 |  | Monitor |  |  | 3752 | 3753 | 400 | 4.95 | S | 325 | 335 | S | 345 | 355 | S | 365 | 375 | 326 | 374
CM10-23 |  | Monitor |  |  | 3769 | 3770 | 420 | 4.95 | S | 355 | 360 | S | 370 | 380 | S | 385 | 395 | 351 | 396
CM10-24 |  | Monitor |  |  | 3789 | 3790 | 440 | 4.95 | S | 370 | 380 | S | 390 | 395 | S | 400 | 415 | 361 | 417
CM10-25 |  | Monitor |  |  | 3789 | 3791 | 440 | 4.95 | S | 375 | 385 | S | 400 | 420 |  |  |  | 374 | 421
CM10-26 |  | Monitor |  |  | 3752 | 3754 | 400 | 4.95 | S | 345 | 360 | S | 375 | 385 |  |  |  | 338 | 385
CM10-27 |  | Monitor |  |  | 3740 | 3742 | 400 | 4.95 | S | 335 | 350 | S | 360 | 378 |  |  |  | 335 | 381
CM10-28 |  | Monitor |  |  | 3745 | 3746 | 420 | 4.95 | S | 356 | 361 | S | 371 | 376 | S | 381 | 391 | 342 | 392
CM10-29 |  | Monitor |  |  | 3746 | 3747 | 420 | 4.95 | S | 360 | 365 | S | 375 | 395 |  |  |  | 355 | 396
CM10-30 |  | Monitor |  |  | 3743 | 3745 | 420 | 4.95 | S | 365 | 370 | S | 375 | 385 | S | 390 | 400 | 358 | 401
CM10-31 |  | Monitor |  |  | 3743 | 3744 | 430 | 4.95 | S | 355 | 370 | S | 380 | 385 | S | 395 | 405 | 355 | 407

## Overlying wells
Description | Location and well completion description of Crow Butte MU-10 overlying zone wells
Formation(s) | Brule Sandstone
Reference(s) | 1-2
Notes | Openings are screened (S), unscreened (U), or not designated (N)
[9 empty] | Screen 1 |  |  | Screen 2 |  |  | Screen 3
|  |  | Easting | Northing | Ground surface elevation | Top of casing elevation | Well depth | Casing diameter | Screen type | Depth to top of screen | Depth to bottom of screen | Screen type | Depth to top of screen | Depth to bottom of screen | Screen type | Depth to top of screen | Depth to bottom of screen | Depth to top of formation | Depth to bottom of formation
Well | AKA | Well type | ft | ft | ft msl | ft msl | ft | in |  | ft | ft |  | ft | ft |  | ft | ft | ft | ft | Notes
SM10-1 |  | Monitor |  |  | 3746 | 3747 | 70 | 4.95 | S | 37 | 52 | S | 57 | 67 |  |  |  | 0 | 60
SM10-2 |  | Monitor |  |  | 3748 | 3749 | 120 | 4.95 | S | 47 | 62 | S | 97 | 107 |  |  |  | 0 | 110
SM10-3 |  | Monitor |  |  | 3740 | 3740 | 60 | 4.95 | S | 36 | 51 | [6 empty] | 0 | 50
SM10-4 |  | Monitor |  |  | 3737 | 3738 | 60 | 4.95 | S | 35 | 50 | [6 empty] | 0 | 50
SM10-5 |  | Monitor |  |  | 3737 | 3738 | 60 | 4.95 | S | 34 | 49 | [6 empty] | 0 | 50
SM10-6 |  | Monitor |  |  | 3737 | 3739 | 60 | 4.95 | S | 36 | 56 | [6 empty] | 0 | 50
SM10-7 |  | Monitor |  |  | 3737 | 3738 | 60 | 4.95 | S | 25 | 50 | [6 empty] | 0 | 50
SM10-8 |  | Monitor |  |  | 3734 | 3735 | 90 | 4.95 | S | 24 | 49 | S | 74 | 79 |  |  |  | 0 | 80
SM10-9 |  | Monitor |  |  | 3735 | 3736 | 50 | 4.95 | S | 27 | 42 | [6 empty] | 0 | 40
SM10-10 |  | Monitor |  |  | 3740 | 3741 | 60 | 4.95 | S | 35 | 50 | [6 empty] | 0 | 50
SM10-11 |  | Monitor |  |  | 3734 | 3735 | 50 | 4.95 | S | 24 | 39 | [6 empty] | 0 | 40
SM10-12 |  | Monitor |  |  | 3733 | 3734 | 70 | 4.95 | S | 24 | 39 | S | 49 | 59 |  |  |  | 0 | 60
SM10-13 |  | Monitor |  |  | 3728 | 3729 | 70 | 4.95 | S | 24 | 34 | S | 39 | 54 |  |  |  | 0 | 60
SM10-14A |  | Monitor |  |  | 3732 | 3733 | 80 | 4.95 | S | 24 | 49 | [6 empty] | 0 | 70
SM10-15 |  | Monitor |  |  | 3732 | 3734 | 60 | 4.95 | S | 25 | 39 | S | 49 | 54 |  |  |  | 0 | 50
SM10-16 |  | Monitor |  |  | 3772 | 3773 | 80 | 4.95 | S | 59 | 79 | [6 empty] | 0 | 70
SM10-17 |  | Monitor |  |  | 3770 | 3771 | 80 | 4.95 | S | 58 | 73 | [6 empty] | 0 | 70
SM10-18 |  | Monitor |  |  | 3789 | 3790 | 100 | 4.95 | S | 66 | 76 | S | 86 | 101 |  |  |  | 0 | 90
SM10-19 |  | Monitor |  |  | 3781 | 3782 | 110 | 4.95 | S | 65 | 70 | [6 empty] | 0 | 100
SM10-20 |  | Monitor |  |  | 3773 | 3774 | 60 | 4.95 | S | 45 | 80 | [6 empty] | 0 | 50
SM10-21 |  | Monitor |  |  | 3779 | 3780 | 80 | 4.95 | S | 45 | 80 | [6 empty] | 0 | 70
SM10-22 |  | Monitor |  |  | 3793 | 3794 | 100 | 4.95 | S | 65 | 80 | S | 90 | 110 |  |  |  | 0 | 90
SM10-23 |  | Monitor |  |  | 3768 | 3769 | 80 | 4.95 | S | 25 | 55 | S | 60 | 70 |  |  |  | 0 | 70
SM10-24 |  | Monitor |  |  | 3766 | 3768 | 60 | 4.95 | S | 45 | 70 | [6 empty] | 0 | 50
SM10-25 |  | Monitor |  |  | 3790 | 3791 | 90 | 4.95 | S | 35 | 80 | [6 empty] | 0 | 80
SM10-26 |  | Monitor |  |  | 3744 | 3745 | 100 | 4.95 | S | 35 | 65 | S | 85 | 95 |  |  |  | 0 | 90
SM10-27 |  | Monitor |  |  | 3761 | 3762 | 100 | 4.95 | S | 35 | 60 | S | 80 | 90 |  |  |  | 0 | 90
SM10-28A |  | Monitor |  |  | 3740 | 3741 | 100 | 4.95 | S | 20 | 40 | S | 50 | 60 | S | 70 | 85 | 0 | 90
SM10-29A |  | Monitor |  |  | 3763 | 3764 | 100 | 4.95 | S | 22 | 42 | S | 47 | 77 | S | 87 | 97 | 0 | 90
SM10-30 |  | Monitor |  |  | 3744 | 3746 | 60 | 4.95 | S | 44 | 59 | [6 empty] | 0 | 50
SM10-31 |  | Monitor |  |  | 3746 | 3747 | 70 | 4.95 | S | 38 | 48 | S | 53 | 68 |  |  |  | 0 | 60
SM10-32 |  | Monitor |  |  | 3745 | 3746 | 90 | 4.95 | S | 38 | 48 | S | 53 | 63 | S | 73 | 83 | 0 | 80

## Underlying wells
Description | Location and well completion description of Crow Butte MU-10 underlying zone wells
Formation(s)
Reference(s)
Notes | Monitoring of the underlying aquifer was not required
Screen 1
|  |  | Easting | Northing | Ground surface elevation | Top of casing elevation | Well depth | Casing diameter | Depth to top of screen | Depth to bottom of screen | Depth to top of screen | Depth to bottom of screen | Depth to top of screen | Depth to bottom of screen | Depth to top of formation | Depth to bottom of formation
Well | AKA | Well type | ft | ft | ft msl | ft msl | ft | in | ft | ft | ft | ft | ft | ft | ft | ft | Notes

## Ore Body wells
Description | Location and well completion description of Crow Butte MU-10 ore body zone wells
Formation(s) | Chadron Sandstone
Reference(s) | 1-9
Notes | Openings are screened (S), unscreened (U), or not designated (N)
[9 empty] | Screen 1 |  |  | Screen 2 |  |  | Screen 3
|  |  | Easting | Northing | Ground surface elevation | Top of casing elevation | Well depth | Casing diameter | Screen type | Depth to top of screen | Depth to bottom of screen | Screen type | Depth to top of screen | Depth to bottom of screen | Screen type | Depth to top of screen | Depth to bottom of screen | Depth to top of formation | Depth to bottom of formation
Well | AKA | Well type | ft | ft | ft msl | ft msl | ft | in |  | ft | ft |  | ft | ft |  | ft | ft | ft | ft | Notes
4000 |  | Injection |  |  | 3740 | 3741 | 400 | 4.95 | S | 371 | 382 | [6 empty] | 343 | 378
4001 |  | Production |  |  | 3737 | 3738 | 400 | 4.95 | S | 368 | 380 | [6 empty] | 323 | 374 | Used for WH48 & WH50
4002 |  | Injection |  |  | 3737 | 3738 | 400 | 4.95 | S | 363 | 376 | [6 empty] | 326 | 374 | Used for WH48 & WH50
4003 |  | Injection |  |  | 3738 | 3739 | 400 | 4.95 | S | 347 | 362 | [6 empty] | 328 | 373
4004 |  | Injection |  |  | 3737 | 3739 | 400 | 4.95 | S | 341 | 365 | [6 empty] | 330 | 372
4005 |  | Production |  |  | 3734 | 3735 | 390 | 4.95 | S | 357 | 369 | [6 empty] | 315 | 364 | Used for WH48 & WH52
4006 |  | Injection |  |  | 3735 | 3736 | 400 | 4.95 | S | 348 | 364 | [6 empty] | 321 | 360 | Used for WH48 & WH51
4007 |  | Injection |  |  | 3747 | 3748 | 400 | 4.95 | S | 337 | 369 | [6 empty] | 322 | 369 | Used for WH48 & WH51
4008 |  | Production |  |  | 3729 | 3730 | 390 | 4.95 | S | 337 | 356 | [6 empty] | 329 | 351 | Used for WH48 & WH53
4009 |  | Production |  |  | 3733 | 3734 | 390 | 4.95 | S | 328 | 347 | [6 empty] | 311 | 359 | Used for WH48 & WH52
4010 |  | Injection |  |  | 3734 | 3735 | 380 | 4.95 | S | 321 | 340 | [6 empty] | 320 | 363 | Used for WH48 & WH52
4011 |  | Production |  |  | 3732 | 3733 | 380 | 4.95 | S | 330 | 351 | [6 empty] | 323 | 348 | Used for WH48 & WH53
4013 |  | Production |  |  | 3780 | 3782 | 430 | 4.95 | S | 383 | 411 | [6 empty] | 355 | 408 | Used for WH48 & WH51
4014 |  | Injection |  |  | 3792 | 3793 | 440 | 4.95 | S | 404 | 414 | [6 empty] | 364 | 410 | Used for WH48 & WH51
4015 |  | Production |  |  | 3773 | 3775 | 420 | 4.95 | S | 369 | 388 | [6 empty] | 335 | 387 | Used for WH48 & WH55
4016 |  | Monitor |  |  | 3795 | 3796 | 440 | 4.95 | S | 406 | 419 | [6 empty] | 381 | 415
4017 |  | Injection |  |  | 3774 | 3776 | 410 | 4.95 | S | 367 | 389 | [6 empty] | 359 | 385 | Used for WH48 & WH55
4018 |  | Monitor |  |  | 3783 | 3784 | 420 | 4.95 | S | 385 | 398 | [6 empty] | 339 | 395
4019 |  | Monitor |  |  | 3793 | 3795 | 430 | 4.95 | S | 394 | 409 | [6 empty] | 345 | 404
4020 |  | Monitor |  |  | 3775 | 3776 | 420 | 4.95 | S | 361 | 380 | [6 empty] | 334 | 385
4021 |  | Monitor |  |  | 3771 | 3773 | 400 | 4.95 | S | 370 | 382 | [6 empty] | 333 | 379
4022 |  | Monitor |  |  | 3769 | 3771 | 400 | 4.95 | S | 345 | 375 | [6 empty] | 335 | 371
4023 |  | Monitor |  |  | 3763 | 3765 | 400 | 4.95 | S | 361 | 370 | [6 empty] | 318 | 367
4024 |  | Monitor |  |  | 3754 | 3755 | 390 | 4.95 | S | 354 | 363 | [6 empty] | 320 | 359
4025 |  | Monitor |  |  | 3744 | 3745 | 370 | 4.95 | S | 328 | 344 | [6 empty] | 320 | 341
4026 |  | Monitor |  |  | 3736 | 3737 | 350 | 4.95 | S | 326 | 338 | [6 empty] | 306 | 339
4027 |  | Prod/Inj |  |  | 3774 | 3776 | 410 | 4.95 | S | 357 | 374 | [6 empty] | 327 | 380
4028 |  | Prod/Inj |  |  | 3774 | 3776 | 410 | 4.95 | S | 363 | 374 | [6 empty] | 334 | 378
4100 |  | Injection |  |  | 3768 | 3769 | 400 | 4.95 | S | 356 | 379 | [6 empty] | 352 | 380
4102 |  | Injection |  |  | 3733 | 3735 | 380 | 4.95 | S | 327 | 345 | [6 empty] | 322 | 348 | Used for WH48 & WH53
4106 |  | Injection |  |  | 3747 | 3749 | 420 | 4.95 | S | 360 | 378 | [6 empty] | 357 | 394
4107 |  | Injection |  |  | 3749 | 3750 | 420 | 4.95 | S | 344 | 378 | [6 empty] | 328 | 393
4108 |  | Injection |  |  | 3749 | 3750 | 420 | 4.95 | S | 372 | 396 | [6 empty] | 352 | 393
4109 |  | Production |  |  | 3750 | 3750 | 410 | 4.95 | S | 346 | 382 | [6 empty] | 356 | 389
4110 |  | Production |  |  | 3749 | 3751 | 420 | 420 | S | 370 | 393 | [6 empty] | 349 | 390
4111 |  | Production |  |  | 3743 | 3744 | 410 | 4.95 | S | 381 | 393 | [6 empty] | 347 | 384
4112 |  | Injection |  |  | 3747 | 3748 | 410 | 4.95 | S | 355 | 376 | [6 empty] | 353 | 385
4113 |  | Injection |  |  | 3740 | 3741 | 410 | 4.95 | S | 368 | 382 | [6 empty] | 344 | 378
4114 |  | Injection |  |  | 3739 | 3740 | 410 | 4.95 | S | 367 | 379 | [6 empty] | 346 | 376
4115 |  | Injection |  |  | 3737 | 3739 | 400 | 4.95 | S | 373 | 380 | [6 empty] | 345 | 375
4116 |  | Production |  |  | 3738 | 3739 | 400 | 4.95 | S | 372 | 380 | [6 empty] | 332 | 375
4117 |  | Injection |  |  | 3737 | 3738 | 400 | 4.95 | S | 373 | 379 | [6 empty] | 325 | 376
4118 |  | Injection |  |  | 3736 | 3737 | 400 | 4.95 | S | 370 | 380 | [6 empty] | 328 | 372
4119 |  | Injection |  |  | 3736 | 3738 | 400 | 4.95 | S | 371 | 382 | [6 empty] | 323 | 376
4120 |  | Production |  |  | 3741 | 3742 | 410 | 4.95 | S | 374 | 390 | [6 empty] | 337 | 382
4130 |  | Injection |  |  | 3732 | 3733 | 380 | 4.95 | S | 329 | 352 | [6 empty] | 316 | 348
4131 |  | Injection |  |  | 3730 | 3731 | 380 | 4.95 | S | 333 | 354 | [6 empty] | 325 | 352
4132 |  | Production |  |  | 3730 | 3731 | 370 | 4.95 | S | 329 | 340 | [6 empty] | 318 | 344
4133 |  | Injection |  |  | 3770 | 3771 | 410 | 4.95 | S | 359 | 370 | [6 empty] | 347 | 377
4134 |  | Production |  |  | 3769 | 3771 | 410 | 4.95 | S | 359 | 371 | [6 empty] | 348 | 377
4136 |  | Injection |  |  | 3776 | 3777 | 400 | 4.95 | S | 353 | 384 | [6 empty] | 346 | 382
4137 |  | Injection |  |  | 3772 | 3774 | 410 | 4.95 | S | 359 | 371 | [6 empty] | 357 | 384
4140 |  | Injection |  |  | 3755 | 3756 | 400 | 4.95 | S | 348 | 359 | [6 empty] | 342 | 370
4145 |  | Injection |  |  | 3739 | 3741 | 410 | 4.95 | S | 376 | 387 | [6 empty] | 335 | 382
4147 |  | Injection |  |  | 3741 | 3742 | 410 | 4.95 | S | 375 | 386 | [6 empty] | 350 | 383
4148 |  | Injection |  |  | 3744 | 3746 | 410 | 4.95 | S | 355 | 381 | [6 empty] | 326 | 377
4149 |  | Injection |  |  | 3748 | 3750 | 410 | 4.95 | S | 359 | 388 | [6 empty] | 334 | 381
4156 |  | Injection |  |  | 3791 | 3793 | 450 | 4.95 | S | 413 | 425 | [6 empty] | 372 | 428
4170 |  | Injection |  |  | 3728 | 3730 | 380 | 4.95 | S | 331 | 339 | [6 empty] | 316 | 345
4171 |  | Injection |  |  | 3732 | 3733 | 380 | 4.95 | S | 333 | 350 | [6 empty] | 304 | 354
4173 |  | Injection |  |  | 3734 | 3735 | 390 | 4.95 | S | 347 | 365 | [6 empty] | 334 | 369
4174 |  | Production |  |  | 3742 | 3743 | 410 | 4.95 | S | 353 | 375 | [6 empty] | 341 | 383
4175 |  | Injection |  |  | 3744 | 3745 | 410 | 4.95 | S | 353 | 367 | [6 empty] | 342 | 384
4176 |  | Injection |  |  | 3748 | 3749 | 410 | 4.95 | S | 350 | 378 | [6 empty] | 359 | 390
4177 |  | Injection |  |  | 3750 | 3751 | 410 | 4.95 | S | 347 | 379 | [6 empty] | 345 | 381
4178 |  | Production |  |  | 3749 | 3751 | 410 | 4.95 | S | 367 | 392 | [6 empty] | 347 | 390
4179 |  | Production |  |  | 3742 | 3743 | 400 | 4.95 | S | 347 | 367 | [6 empty] | 338 | 379
4180 |  | Production |  |  | 3745 | 3747 | 400 | 4.95 | S | 359 | 375 | [6 empty] | 357 | 386
4181 |  | Production |  |  | 3748 | 3749 | 420 | 4.95 | S | 359 | 379 | [6 empty] | 358 | 389
4182 |  | Production |  |  | 3746 | 3747 | 420 | 4.95 | S | 353 | 368 | [6 empty] | 350 | 385
4183 |  | Injection |  |  | 3746 | 3747 | 420 | 4.95 | S | 356 | 373 | [6 empty] | 355 | 385
4184 |  | Injection |  |  | 3747 | 3748 | 410 | 4.95 | S | 354 | 377 | [6 empty] | 353 | 386
4185 |  | Injection |  |  | 3750 | 3751 | 420 | 4.95 | S | 372 | 394 | [6 empty] | 343 | 391
4186 |  | Injection |  |  | 3749 | 3750 | 420 | 4.95 | S | 377 | 396 | [6 empty] | 351 | 395
4187 |  | Production |  |  | 3749 | 3749 | 420 | 4.95 | S | 378 | 397 | [6 empty] | 357 | 393
4188 |  | Production |  |  | 3748 | 3749 | 420 | 4.95 | S | 374 | 399 | [6 empty] | 346 | 394
4189 |  | Production |  |  | 3747 | 3748 | 420 | 4.95 | S | 361 | 378 | [6 empty] | 353 | 395
4191 |  | Production |  |  | 3749 | 3750 | 420 | 4.95 | S | 381 | 398 | [6 empty] | 353 | 394
4192 |  | Injection |  |  | 3749 | 3751 | 420 | 4.95 | S | 368 | 395 | [6 empty] | 349 | 392
4193 |  | Injection |  |  | 3746 | 3747 | 410 | 4.95 | S | 370 | 391 | [6 empty] | 345 | 387
4194 |  | Injection |  |  | 3746 | 3747 | 420 | 4.95 | S | 371 | 391 | [6 empty] | 348 | 387
4308 |  | Injection |  |  | 3749 | 3750 | 430 | 4.95 | S | 399 | 406 | [6 empty] | 358 | 402
4309 |  | Injection |  |  | 3750 | 3752 | 430 | 4.95 | S | 399 | 407 | [6 empty] | 358 | 404
4310 |  | Production |  |  | 3743 | 3744 | 420 | 4.95 | S | 379 | 395 | [6 empty] | 344 | 392
4312 |  | Injection |  |  | 3741 | 3742 | 430 | 4.95 | S | 386 | 395 | [6 empty] | 352 | 402
4313 |  | Injection |  |  | 3742 | 3743 | 420 | 4.95 | S | 394 | 400 | [6 empty] | 350 | 397
4314 |  | Injection |  |  | 3741 | 3746 | 420 | 4.95 | S | 396 | 402 | [6 empty] | 351 | 399
4315 |  | Production |  |  | 3745 | 3747 | 430 | 4.95 | S | 394 | 404 | [6 empty] | 355 | 400
4316 |  | Injection |  |  | 3752 | 3753 | 430 | 4.95 | S | 375 | 383 | [6 empty] | 359 | 403
4317 |  | Production |  |  | 3752 | 3753 | 430 | 4.95 | S | 389 | 404 | [6 empty] | 354 | 400
4318 |  | Production |  |  | 3746 | 3747 | 430 | 4.95 | S | 393 | 403 | [6 empty] | 354 | 398
4319 |  | Injection |  |  | 3748 | 3749 | 430 | 4.95 | S | 400 | 406 | [6 empty] | 341 | 401
4330 |  | Injection |  |  | 3739 | 3741 | 420 | 4.95 | S | 384 | 396 | [6 empty] | 338 | 392
4332 |  | Production |  |  | 3743 | 3744 | 420 | 4.95 | S | 385 | 399 | [6 empty] | 353 | 392
4333 |  | Production |  |  | 3743 | 3744 | 420 | 4.95 | S | 390 | 398 | [6 empty] | 353 | 394
4337 |  | Injection |  |  | 3746 | 3748 | 430 | 4.95 | S | 397 | 403 | [6 empty] | 353 | 398
4338 |  | Injection |  |  | 3741 | 3742 | 430 | 4.95 | S | 371 | 378 | [6 empty] | 336 | 397
4339 |  | Injection |  |  | 3742 | 3742 | 420 | 4.95 | S | 369 | 379 | [6 empty] | 329 | 394
4340 |  | Injection |  |  | 3741 | 3742 | 420 | 4.95 | S | 387 | 395 | [6 empty] | 351 | 391
4341 |  | Injection |  |  | 3747 | 3748 | 430 | 4.95 | S | 391 | 401 | [6 empty] | 352 | 397
4343 |  | Production |  |  | 3747 | 3749 | 420 | 4.95 | S | 390 | 402 | [6 empty] | 348 | 398
4345 |  | Injection |  |  | 3746 | 3748 | 440 | 4.95 | S | 399 | 409 | [6 empty] | 329 | 405
4346 |  | Production |  |  | 3753 | 3755 | 430 | 4.95 | S | 377 | 409 | [6 empty] | 353 | 405
4347 |  | Injection |  |  | 3746 | 3748 | 430 | 4.95 | S | 393 | 402 | [6 empty] | 354 | 399
4348 |  | Production |  |  | 3743 | 3745 | 430 | 4.95 | S | 395 | 402 | [6 empty] | 331 | 397
4349 |  | Injection |  |  | 3745 | 3746 | 420 | 4.95 | S | 390 | 398 | [6 empty] | 357 | 392
4350 |  | Production |  |  | 3744 | 3746 | 430 | 4.95 | S | 364 | 376 | [6 empty] | 341 | 395
4351 |  | Production |  |  | 3746 | 3747 | 420 | 4.95 | S | 364 | 376 | [6 empty] | 350 | 394
4352 |  | Injection |  |  | 3742 | 3744 | 420 | 4.95 | S | 377 | 394 | [6 empty] | 326 | 393
4353 |  | Injection |  |  | 3747 | 3748 | 430 | 430 | S | 396 | 405 | [6 empty] | 335 | 400
4354 |  | Production |  |  | 3748 | 3749 | 430 | 4.95 | S | 393 | 403 | [6 empty] | 355 | 399
4355 |  | Injection |  |  | 3747 | 3748 | 430 | 4.95 | S | 396 | 405 | [6 empty] | 353 | 402
4356 |  | Injection |  |  | 3754 | 3755 | 430 | 4.95 | S | 399 | 407 | [6 empty] | 355 | 403
4358 |  | Injection |  |  | 3744 | 3745 | 420 | 4.95 | S | 390 | 400 | [6 empty] | 354 | 395
4359 |  | Injection |  |  | 3745 | 3746 | 420 | 4.95 | S | 361 | 371 | [6 empty] | 352 | 397
4362 |  | Injection |  |  | 3747 | 3748 | 420 | 4.95 | S | 389 | 397 | [6 empty] | 342 | 393
4364 |  | Production |  |  | 3747 | 3748 | 420 | 4.95 | S | 374 | 394 | [6 empty] | 336 | 389
4365 |  | Production |  |  | 3744 | 3745 | 420 | 4.95 | S | 369 | 392 | [6 empty] | 353 | 385
4367 |  | Injection |  |  | 3749 | 3751 | 430 | 4.95 | S | 397 | 406 | [6 empty] | 361 | 402
4370 |  | Injection |  |  | 3746 | 3748 | 420 | 4.95 | S | 390 | 400 | [6 empty] | 345 | 396
4373 |  | Injection |  |  | 3745 | 3746 | 430 | 4.95 | S | 364 | 371 | [6 empty] | 360 | 396
4374 |  | Injection |  |  | 3745 | 3746 | 430 | 4.95 | S | 393 | 400 | [6 empty] | 358 | 397
4375 |  | Injection |  |  | 3743 | 3744 | 430 | 4.95 | S | 393 | 401 | [6 empty] | 352 | 397
4377 |  | Production |  |  | 3751 | 3752 | 430 | 4.95 | S | 397 | 407 | [6 empty] | 347 | 402
4382 |  | Injection |  |  | 3746 | 3747 | 420 | 4.95 | S | 365 | 375 | [6 empty] | 329 | 398
4384 |  | Injection |  |  | 3741 | 3743 | 410 | 4.95 | S | 371 | 389 | [6 empty] | 348 | 384
4385 |  | Injection |  |  | 3742 | 3744 | 410 | 4.95 | S | 374 | 391 | [6 empty] | 347 | 388
4386 |  | Injection |  |  | 3745 | 3747 | 410 | 4.95 | S | 371 | 390 | [6 empty] | 347 | 388
4387 |  | Injection |  |  | 3742 | 3743 | 410 | 4.95 | S | 355 | 379 | [6 empty] | 354 | 390
4388 |  | Injection |  |  | 3743 | 3744 | 430 | 4.95 | S | 354 | 375 | [6 empty] | 331 | 387
4389 |  | Injection |  |  | 3740 | 3741 | 410 | 4.95 | S | 351 | 371 | [6 empty] | 342 | 383
4391 |  | Injection |  |  | 3749 | 3750 | 430 | 4.95 | S | 397 | 404 | [6 empty] | 357 | 400
4394 |  | Injection |  |  | 3747 | 3749 | 420 | 4.95 | S | 370 | 381 | [6 empty] | 345 | 385
4395 |  | Production |  |  | 3749 | 3750 | 420 | 4.95 | S | 357 | 377 | [6 empty] | 348 | 388
4396 |  | Production |  |  | 3748 | 3749 | 410 | 4.95 | S | 356 | 377 | [6 empty] | 346 | 386
4397 |  | Injection |  |  | 3747 | 3748 | 410 | 4.95 | S | 357 | 376 | [6 empty] | 329 | 381
4398 |  | Production |  |  | 3743 | 3744 | 410 | 4.95 | S | 344 | 364 | [6 empty] | 327 | 377
4399 |  | Injection |  |  | 3745 | 3746 | 410 | 4.95 | S | 350 | 373 | [6 empty] | 342 | 383
4407 |  | Injection |  |  | 3740 | 3741 | 410 | 4.95 | S | 366 | 382 | [6 empty] | 344 | 378
4408 |  | Injection |  |  | 3741 | 3742 | 410 | 4.95 | S | 376 | 385 | [6 empty] | 345 | 382
4409 |  | Injection |  |  | 3741 | 3742 | 410 | 4.95 | S | 365 | 384 | [6 empty] | 337 | 381
4413 |  | Injection |  |  | 3740 | 3741 | 420 | 4.95 | S | 365 | 380 | [6 empty] | 341 | 379
4414 |  | Production |  |  | 3739 | 3740 | 410 | 4.95 | S | 366 | 382 | [6 empty] | 347 | 376
4415 |  | Injection |  |  | 3739 | 3740 | 410 | 4.95 | S | 366 | 380 | [6 empty] | 342 | 377
4416 |  | Injection |  |  | 3741 | 3742 | 410 | 4.95 | S | 348 | 369 | [6 empty] | 344 | 375
4417 |  | Injection |  |  | 3743 | 3744 | 400 | 4.95 | S | 346 | 372 | [6 empty] | 345 | 377
4418 |  | Injection |  |  | 3743 | 3744 | 400 | 4.95 | S | 346 | 369 | [6 empty] | 348 | 379
4419 |  | Injection |  |  | 3738 | 3739 | 400 | 4.95 | S | 342 | 362 | [6 empty] | 334 | 374
4420 |  | Production |  |  | 3741 | 3742 | 400 | 4.95 | S | 374 | 383 | [6 empty] | 327 | 379
4421 |  | Injection |  |  | 3739 | 3740 | 400 | 4.95 | S | 372 | 384 | [6 empty] | 337 | 381
4422 |  | Production |  |  | 3739 | 3740 | 400 | 4.95 | S | 368 | 380 | [6 empty] | 333 | 378
4423 |  | Injection |  |  | 3738 | 3739 | 400 | 4.95 | S | 367 | 379 | [6 empty] | 322 | 375
4425 |  | Injection |  |  | 3737 | 3739 | 400 | 4.95 | S | 355 | 378 | [6 empty] | 332 | 375
4426 |  | Injection |  |  | 3739 | 3740 | 400 | 4.95 | S | 348 | 377 | [6 empty] | 340 | 375
4427 |  | Injection |  |  | 3740 | 3741 | 400 | 4.95 | S | 351 | 365 | [6 empty] | 336 | 376
4428 |  | Injection |  |  | 3741 | 3743 | 400 | 4.95 | S | 346 | 366 | [6 empty] | 334 | 376
4429 |  | Injection |  |  | 3738 | 3739 | 400 | 4.95 | S | 344 | 365 | [6 empty] | 343 | 375
4430 |  | Injection |  |  | 3739 | 3741 | 400 | 4.95 | S | 344 | 358 | [6 empty] | 335 | 376
4431 |  | Production |  |  | 3738 | 3739 | 400 | 4.95 | S | 341 | 364 | [6 empty] | 338 | 373
4432 |  | Injection |  |  | 3738 | 3739 | 400 | 4.95 | S | 346 | 362 | [6 empty] | 345 | 373
4433 |  | Injection |  |  | 3738 | 3739 | 400 | 4.95 | S | 342 | 364 | [6 empty] | 325 | 375
4434 |  | Injection |  |  | 3738 | 3740 | 400 | 4.95 | S | 344 | 363 | [6 empty] | 342 | 374
4435 |  | Injection |  |  | 3739 | 3741 | 400 | 4.95 | S | 342 | 362 | [6 empty] | 342 | 374
4436 |  | Injection |  |  | 3740 | 3741 | 400 | 4.95 | S | 343 | 366 | [6 empty] | 342 | 376
4437 |  | Injection |  |  | 3738 | 3739 | 400 | 4.95 | S | 337 | 363 | [6 empty] | 336 | 373
4438 |  | Injection |  |  | 3737 | 3738 | 400 | 4.95 | S | 351 | 367 | [6 empty] | 340 | 370
4440 |  | Production |  |  | 3746 | 3747 | 410 | 4.95 | S | 353 | 373 | [6 empty] | 354 | 381
4441 |  | Production |  |  | 3741 | 3742 | 400 | 4.95 | S | 354 | 383 | [6 empty] | 341 | 378
4442 |  | Production |  |  | 3739 | 3740 | 400 | 4.95 | S | 353 | 382 | [6 empty] | 338 | 377
4443 |  | Production |  |  | 3738 | 3739 | 400 | 4.95 | S | 358 | 377 | [6 empty] | 336 | 375
4444 |  | Production |  |  | 3737 | 3738 | 400 | 4.95 | S | 368 | 379 | [6 empty] | 328 | 375
4445 |  | Injection |  |  | 3738 | 3739 | 400 | 4.95 | S | 373 | 381 | [6 empty] | 337 | 378
4446 |  | Injection |  |  | 3736 | 3737 | 400 | 4.95 | S | 367 | 376 | [6 empty] | 328 | 373
4447 |  | Injection |  |  | 3738 | 3739 | 400 | 4.95 | S | 373 | 382 | [6 empty] | 330 | 379
4448 |  | Production |  |  | 3738 | 3740 | 410 | 4.95 | S | 377 | 384 | [6 empty] | 330 | 379
4449 |  | Production |  |  | 3738 | 3739 | 400 | 4.95 | S | 366 | 380 | [6 empty] | 335 | 378
4452 |  | Injection |  |  | 3738 | 3739 | 410 | 4.95 | S | 371 | 383 | [6 empty] | 329 | 376
4453 |  | Production |  |  | 3737 | 3738 | 400 | 4.95 | S | 369 | 377 | [6 empty] | 327 | 374
4454 |  | Injection |  |  | 3736 | 3737 | 400 | 4.95 | S | 368 | 379 | [6 empty] | 324 | 375
4455 |  | Injection |  |  | 3736 | 3738 | 400 | 4.95 | S | 367 | 377 | [6 empty] | 328 | 370
4456 |  | Injection |  |  | 3737 | 3738 | 400 | 4.95 | S | 362 | 381 | [6 empty] | 339 | 376
4457 |  | Production |  |  | 3738 | 3740 | 400 | 4.95 | S | 345 | 376 | [6 empty] | 333 | 375
4458 |  | Production |  |  | 3738 | 3739 | 400 | 4.95 | S | 348 | 369 | [6 empty] | 345 | 376
4459 |  | Production |  |  | 3737 | 3739 | 400 | 4.95 | S | 343 | 365 | [6 empty] | 345 | 375
4461 |  | Production |  |  | 3741 | 3743 | 400 | 4.95 | S | 370 | 391 | [6 empty] | 342 | 380
4462 |  | Injection |  |  | 3741 | 3742 | 410 | 4.95 | S | 354 | 370 | [6 empty] | 350 | 380
4463 |  | Injection |  |  | 3739 | 3740 | 400 | 4.95 | S | 370 | 382 | [6 empty] | 335 | 379
4464 |  | Injection |  |  | 3738 | 3739 | 400 | 4.95 | S | 351 | 379 | [6 empty] | 334 | 377
4465 |  | Injection |  |  | 3736 | 3738 | 400 | 4.95 | S | 347 | 364 | [6 empty] | 340 | 373
4466 |  | Production |  |  | 3736 | 3737 | 400 | 4.95 | S | 344 | 369 | [6 empty] | 335 | 373
4467 |  | Injection |  |  | 3735 | 3737 | 400 | 4.95 | S | 354 | 368 | [6 empty] | 335 | 371
4468 |  | Production |  |  | 3737 | 3738 | 400 | 4.95 | S | 334 | 364 | [6 empty] | 326 | 373
4469 |  | Production |  |  | 3737 | 3739 | 400 | 4.95 | S | 341 | 369 | [6 empty] | 341 | 376
4470 |  | Injection |  |  | 3737 | 3739 | 400 | 4.95 | S | 340 | 363 | [6 empty] | 342 | 374
4471 |  | Injection |  |  | 3736 | 3737 | 400 | 4.95 | S | 347 | 363 | [6 empty] | 330 | 374
4472 |  | Production |  |  | 3735 | 3736 | 400 | 4.95 | S | 348 | 372 | [6 empty] | 338 | 372
4473 |  | Injection |  |  | 3735 | 3736 | 400 | 4.95 | S | 348 | 367 | [6 empty] | 337 | 369
4474 |  | Production |  |  | 3736 | 3737 | 400 | 4.95 | S | 352 | 372 | [6 empty] | 333 | 373
4475 |  | Injection |  |  | 3736 | 3737 | 410 | 4.95 | S | 356 | 375 | [6 empty] | 341 | 375
4476 |  | Production |  |  | 3737 | 3738 | 400 | 4.95 | S | 354 | 379 | [6 empty] | 331 | 375
4477 |  | Injection |  |  | 3737 | 3738 | 400 | 4.95 | S | 363 | 381 | [6 empty] | 325 | 378
4478 |  | Production |  |  | 3736 | 3737 | 400 | 4.95 | S | 359 | 376 | [6 empty] | 337 | 373
4479 |  | Injection |  |  | 3736 | 3737 | 400 | 4.95 | S | 364 | 375 | [6 empty] | 326 | 381
4481 |  | Production |  |  | 3736 | 3737 | 400 | 4.95 | S | 365 | 376 | [6 empty] | 325 | 372
4482 |  | Injection |  |  | 3736 | 3737 | 400 | 4.95 | S | 363 | 372 | [6 empty] | 323 | 368
4483 |  | Production |  |  | 3735 | 3736 | 400 | 4.95 | S | 362 | 371 | [6 empty] | 319 | 367
4484 |  | Injection |  |  | 3735 | 3736 | 400 | 4.95 | S | 363 | 372 | [6 empty] | 322 | 369
4485 |  | Injection |  |  | 3737 | 3738 | 400 | 4.95 | S | 359 | 381 | [6 empty] | 338 | 376
4486 |  | Injection |  |  | 3737 | 3738 | 400 | 4.95 | S | 348 | 364 | [6 empty] | 338 | 374
4487 |  | Injection |  |  | 3747 | 3748 | 420 | 4.95 | S | 356 | 383 | [6 empty] | 356 | 389
4488 |  | Injection |  |  | 3737 | 3738 | 400 | 4.95 | S | 356 | 377 | [6 empty] | 334 | 367
4489 |  | Injection |  |  | 3736 | 3737 | 400 | 4.95 | S | 357 | 376 | [6 empty] | 334 | 372
4490 |  | Production |  |  | 3734 | 3736 | 400 | 4.95 | S | 346 | 374 | [6 empty] | 330 | 371
4491 |  | Injection |  |  | 3735 | 3736 | 400 | 4.95 | S | 352 | 374 | [6 empty] | 330 | 372
4492 |  | Injection |  |  | 3737 | 3738 | 400 | 4.95 | S | 354 | 376 | [6 empty] | 329 | 372
4493 |  | Production |  |  | 3736 | 3738 | 400 | 4.95 | S | 353 | 378 | [6 empty] | 327 | 374
4494A |  | Injection |  |  | 3738 | 3739 | 390 | 4.95 | S | 351 | 370 | [6 empty] | 324 | 367
4495 |  | Production |  |  | 3736 | 3737 | 400 | 4.95 | S | 360 | 375 | [6 empty] | 330 | 369
4496 |  | Injection |  |  | 3736 | 3738 | 400 | 4.95 | S | 365 | 373 | [6 empty] | 322 | 371
4497 |  | Production |  |  | 3738 | 3739 | 400 | 4.95 | S | 368 | 377 | [6 empty] | 330 | 373
4498 |  | Injection |  |  | 3736 | 3737 | 390 | 4.95 | S | 365 | 374 | [6 empty] | 321 | 371
4499 |  | Production |  |  | 3735 | 3736 | 390 | 4.95 | S | 348 | 372 | [6 empty] | 322 | 369
4500 |  | Injection |  |  | 3737 | 3738 | 400 | 4.95 | S | 370 | 379 | [6 empty] | 326 | 376
4501 |  | Production |  |  | 3736 | 3737 | 390 | 4.95 | S | 363 | 377 | [6 empty] | 322 | 374
4502 |  | Injection |  |  | 3734 | 3735 | 400 | 4.95 | S | 347 | 368 | [6 empty] | 326 | 365
4503 |  | Injection |  |  | 3735 | 3736 | 400 | 4.95 | S | 347 | 369 | [6 empty] | 317 | 367
4504 |  | Production |  |  | 3737 | 3739 | 400 | 4.95 | S | 348 | 373 | [6 empty] | 325 | 332
4505 |  | Production |  |  | 3738 | 3739 | 400 | 4.95 | S | 351 | 376 | [6 empty] | 311 | 372
4506 |  | Injection |  |  | 3735 | 3736 | 390 | 4.95 | S | 348 | 367 | [6 empty] | 316 | 363
4507 |  | Injection |  |  | 3735 | 3736 | 400 | 4.95 | S | 356 | 374 | [6 empty] | 325 | 371
4508A |  | Production |  |  | 3737 | 3738 | 390 | 4.95 | S | 348 | 367 | [6 empty] | 322 | 362
4509 |  | Injection |  |  | 3734 | 3735 | 390 | 4.95 | S | 347 | 368 | [6 empty] | 327 | 365
4510 |  | Production |  |  | 3738 | 3739 | 400 | 4.95 | S | 357 | 379 | [6 empty] | 343 | 377
4511 |  | Production |  |  | 3736 | 3737 | 400 | 4.95 | S | 356 | 370 | [6 empty] | 346 | 367
4513 |  | Production |  |  | 3735 | 3736 | 400 | 4.95 | S | 344 | 370 | [6 empty] | 322 | 364
4514 |  | Production |  |  | 3734 | 3735 | 390 | 4.95 | S | 349 | 370 | [6 empty] | 315 | 366
4515 |  | Production |  |  | 3735 | 3736 | 390 | 4.95 | S | 347 | 368 | [6 empty] | 318 | 365
4516 |  | Production |  |  | 3736 | 3737 | 400 | 4.95 | S | 347 | 371 | [6 empty] | 312 | 369
4517 |  | Injection |  |  | 3733 | 3734 | 390 | 4.95 | S | 348 | 363 | [6 empty] | 314 | 364
4518 |  | Injection |  |  | 3735 | 3736 | 400 | 4.95 | S | 347 | 374 | [6 empty] | 324 | 371
4519 |  | Injection |  |  | 3736 | 3737 | 400 | 4.95 | S | 350 | 369 | [6 empty] | 344 | 366
4520 |  | Production |  |  | 3737 | 3738 | 390 | 4.95 | S | 348 | 369 | [6 empty] | 330 | 373
4521 |  | Production |  |  | 3734 | 3735 | 390 | 4.95 | S | 345 | 370 | [6 empty] | 326 | 3567
4522 |  | Production |  |  | 3736 | 3737 | 390 | 4.95 | S | 350 | 368 | [6 empty] | 325 | 366
4523 |  | Injection |  |  | 3735 | 3736 | 390 | 4.95 | S | 337 | 362 | [6 empty] | 323 | 365
4524 |  | Injection |  |  | 3735 | 3736 | 390 | 4.95 | S | 347 | 363 | [6 empty] | 319 | 365
4525 |  | Injection |  |  | 3735 | 3736 | 390 | 4.95 | S | 345 | 364 | [6 empty] | 318 | 363
4526 |  | Injection |  |  | 3735 | 3736 | 390 | 4.95 | S | 347 | 364 | [6 empty] | 322 | 361
4527 |  | Injection |  |  | 3735 | 3735 | 390 | 4.95 | S | 345 | 368 | [6 empty] | 326 | 366
4528 |  | Injection |  |  | 3736 | 3737 | 390 | 4.95 | S | 356 | 368 | [6 empty] | 322 | 366
4529 |  | Injection |  |  | 3738 | 3739 | 400 | 4.95 | S | 364 | 378 | [6 empty] | 322 | 376
4531 |  | Injection |  |  | 3740 | 3741 | 400 | 4.95 | S | 353 | 375 | [6 empty] | 320 | 373
4532 |  | Injection |  |  | 3738 | 3739 | 400 | 4.95 | S | 350 | 373 | [6 empty] | 326 | 371
4533 |  | Injection |  |  | 3736 | 3737 | 390 | 4.95 | S | 345 | 367 | [6 empty] | 313 | 365
4534 |  | Injection |  |  | 3736 | 3737 | 400 | 4.95 | S | 347 | 368 | [6 empty] | 322 | 366
4535 |  | Injection |  |  | 3734 | 3735 | 390 | 4.95 | S | 350 | 366 | [6 empty] | 327 | 364
4536 |  | Production |  |  | 3732 | 3733 | 390 | 4.95 | S | 344 | 363 | [6 empty] | 314 | 360
4537 |  | Production |  |  | 3731 | 3732 | 390 | 4.95 | S | 331 | 362 | [6 empty] | 311 | 359
4538 |  | Production |  |  | 3730 | 3731 | 380 | 4.95 | S | 326 | 356 | [6 empty] | 304 | 354
4539 |  | Injection |  |  | 3729 | 3730 | 390 | 4.95 | S | 327 | 355 | [6 empty] | 304 | 352
4540 |  | Injection |  |  | 3730 | 3731 | 380 | 4.95 | S | 330 | 352 | [6 empty] | 323 | 350
4541 |  | Production |  |  | 3730 | 3731 | 380 | 4.95 | S | 335 | 352 | [6 empty] | 326 | 350
4542 |  | Production |  |  | 3729 | 3731 | 380 | 4.95 | S | 336 | 354 | [6 empty] | 323 | 351
4543 |  | Injection |  |  | 3729 | 3730 | 370 | 4.95 | S | 331 | 350 | [6 empty] | 320 | 347
4544 |  | Injection |  |  | 3728 | 3729 | 370 | 4.95 | S | 327 | 347 | [6 empty] | 313 | 344
4546 |  | Production |  |  | 3730 | 3731 | 380 | 4.95 | S | 335 | 353 | [6 empty] | 331 | 350
4547 |  | Production |  |  | 3730 | 3732 | 380 | 4.95 | S | 334 | 347 | [6 empty] | 325 | 351
4548 |  | Production |  |  | 3731 | 3732 | 380 | 4.95 | S | 338 | 351 | [6 empty] | 321 | 352
4549 |  | Injection |  |  | 3732 | 3733 | 380 | 4.95 | S | 334 | 356 | [6 empty] | 311 | 360
4550 |  | Injection |  |  | 3736 | 3737 | 400 | 4.95 | S | 348 | 369 | [6 empty] | 331 | 375
4551 |  | Injection |  |  | 3735 | 3736 | 390 | 4.95 | S | 351 | 365 | [6 empty] | 334 | 368
4552 |  | Production |  |  | 3735 | 3737 | 380 | 4.95 | S | 344 | 369 | [6 empty] | 321 | 366
4553 |  | Production |  |  | 3734 | 3735 | 390 | 4.95 | S | 341 | 364 | [6 empty] | 319 | 362
4554 |  | Injection |  |  | 3734 | 3735 | 390 | 4.95 | S | 342 | 364 | [6 empty] | 316 | 362
4555 |  | Injection |  |  | 3733 | 3734 | 390 | 4.95 | S | 343 | 361 | [6 empty] | 314 | 362
4556 |  | Injection |  |  | 3730 | 3732 | 380 | 4.95 | S | 332 | 356 | [6 empty] | 311 | 359
4557 |  | Injection |  |  | 3731 | 3732 | 380 | 4.95 | S | 340 | 361 | [6 empty] | 314 | 359
4558 |  | Injection |  |  | 3732 | 3733 | 380 | 4.95 | S | 350 | 362 | [6 empty] | 317 | 359
4559 |  | Injection |  |  | 3737 | 3738 | 400 | 4.95 | S | 352 | 370 | [6 empty] | 328 | 367
4561 |  | Injection |  |  | 3741 | 3742 | 400 | 4.95 | S | 353 | 371 | [6 empty] | 351 | 380
4564 |  | Injection |  |  | 3741 | 3742 | 420 | 4.95 | S | 376 | 392 | [6 empty] | 352 | 389
4565 |  | Injection |  |  | 3741 | 3742 | 420 | 4.95 | S | 374 | 383 | [6 empty] | 351 | 380
4566 |  | Injection |  |  | 3742 | 3743 | 420 | 4.95 | S | 376 | 390 | [6 empty] | 353 | 387
4567 |  | Injection |  |  | 3737 | 3738 | 400 | 4.95 | S | 353 | 368 | [6 empty] | 332 | 366
4568 |  | Injection |  |  | 3734 | 3736 | 390 | 4.95 | S | 342 | 370 | [6 empty] | 322 | 366
4569 |  | Injection |  |  | 3735 | 3736 | 400 | 4.95 | S | 341 | 367 | [6 empty] | 324 | 365
4570 |  | Injection |  |  | 3736 | 3737 | 390 | 4.95 | S | 345 | 361 | [6 empty] | 328 | 367
4571 |  | Production |  |  | 3735 | 3737 | 390 | 4.95 | S | 347 | 364 | [6 empty] | 321 | 361
4572 |  | Production |  |  | 3734 | 3735 | 390 | 4.95 | S | 337 | 366 | [6 empty] | 319 | 364
4573 |  | Production |  |  | 3732 | 3734 | 390 | 4.95 | S | 324 | 342 | [6 empty] | 321 | 364
4574 |  | Production |  |  | 3732 | 3733 | 390 | 4.95 | S | 317 | 329 | [6 empty] | 318 | 360
4575 |  | Production |  |  | 3733 | 3734 | 390 | 4.95 | S | 317 | 350 | [6 empty] | 316 | 361
4576 |  | Production |  |  | 3733 | 3734 | 390 | 4.95 | S | 339 | 362 | [6 empty] | 318 | 362
4577 |  | Injection |  |  | 3734 | 3735 | 380 | 4.95 | S | 356 | 364 | [6 empty] | 318 | 363
4578 |  | Injection |  |  | 3735 | 3736 | 390 | 4.95 | S | 343 | 365 | [6 empty] | 319 | 363
4579 |  | Injection |  |  | 3735 | 3736 | 400 | 4.95 | S | 353 | 368 | [6 empty] | 319 | 366
4580 |  | Injection |  |  | 3735 | 3737 | 400 | 4.95 | S | 353 | 368 | [6 empty] | 322 | 365
4581 |  | Production |  |  | 3733 | 3735 | 390 | 4.95 | S | 352 | 364 | [6 empty] | 318 | 362
4582 |  | Injection |  |  | 3732 | 3733 | 380 | 4.95 | S | 334 | 361 | [6 empty] | 311 | 358
4583 |  | Injection |  |  | 3732 | 3733 | 390 | 4.95 | S | 337 | 360 | [6 empty] | 311 | 358
4584 |  | Injection |  |  | 3731 | 3733 | 380 | 4.95 | S | 339 | 361 | [6 empty] | 310 | 358
4585 |  | Injection |  |  | 3731 | 3732 | 390 | 4.95 | S | 344 | 358 | [6 empty] | 314 | 359
4586 |  | Injection |  |  | 3733 | 3734 | 390 | 4.95 | S | 340 | 352 | [6 empty] | 314 | 360
4587 |  | Injection |  |  | 3733 | 3734 | 380 | 4.95 | S | 338 | 359 | [6 empty] | 318 | 360
4588 |  | Injection |  |  | 3732 | 3733 | 390 | 4.95 | S | 318 | 347 | [6 empty] | 318 | 359
4589 |  | Production |  |  | 3731 | 3732 | 390 | 4.95 | S | 317 | 330 | [6 empty] | 318 | 359
4591 |  | Production |  |  | 3742 | 3743 | 410 | 4.95 | S | 380 | 392 | [6 empty] | 335 | 389
4593 |  | Injection |  |  | 3765 | 3766 | 400 | 4.95 | S | 357 | 368 | [6 empty] | 349 | 376
4594 |  | Injection |  |  | 3767 | 3768 | 400 | 4.95 | S | 360 | 375 | [6 empty] | 355 | 382
4595 |  | Injection |  |  | 3767 | 3768 | 410 | 4.95 | S | 361 | 374 | [6 empty] | 356 | 379
4596 |  | Injection |  |  | 3765 | 3766 | 400 | 4.95 | S | 359 | 366 | [6 empty] | 341 | 375
4598 |  | Production |  |  | 3766 | 3767 | 400 | 4.95 | S | 359 | 372 | [6 empty] | 344 | 378
4601 |  | Injection |  |  | 3755 | 3756 | 400 | 4.95 | S | 365 | 379 | [6 empty] | 333 | 376
4602 |  | Injection |  |  | 3754 | 3755 | 400 | 4.95 | S | 362 | 378 | [6 empty] | 330 | 377
4603 |  | Production |  |  | 3755 | 3756 | 410 | 4.95 | S | 364 | 383 | [6 empty] | 332 | 380
4604 |  | Injection |  |  | 3758 | 3759 | 410 | 4.95 | S | 372 | 386 | [6 empty] | 336 | 384
4605 |  | Injection |  |  | 3759 | 3760 | 410 | 4.95 | S | 369 | 386 | [6 empty] | 332 | 385
4606 |  | Production |  |  | 3755 | 3756 | 410 | 4.95 | S | 377 | 388 | [6 empty] | 338 | 383
4607 |  | Production |  |  | 3743 | 3744 | 400 | 4.95 | S | 369 | 375 | [6 empty] | 324 | 372
4608 |  | Production |  |  | 3739 | 3740 | 390 | 4.95 | S | 347 | 368 | [6 empty] | 317 | 365
4609 |  | Production |  |  | 3739 | 3740 | 390 | 4.95 | S | 345 | 369 | [6 empty] | 320 | 367
4610 |  | Injection |  |  | 3740 | 3742 | 400 | 4.95 | S | 358 | 373 | [6 empty] | 326 | 370
4611 |  | Production |  |  | 3740 | 3742 | 400 | 4.95 | S | 349 | 374 | [6 empty] | 323 | 373
4612 |  | Production |  |  | 3736 | 3738 | 390 | 4.95 | S | 348 | 367 | [6 empty] | 327 | 362
4615 |  | Injection |  |  | 3734 | 3735 | 390 | 4.95 | S | 347 | 367 | [6 empty] | 316 | 365
4616 |  | Injection |  |  | 3734 | 3735 | 390 | 4.95 | S | 350 | 366 | [6 empty] | 312 | 363
4617 |  | Injection |  |  | 3737 | 3738 | 400 | 4.95 | S | 353 | 373 | [6 empty] | 324 | 370
4618 |  | Injection |  |  | 3743 | 3744 | 400 | 4.95 | S | 353 | 374 | [6 empty] | 330 | 372
4619 |  | Injection |  |  | 3743 | 3745 | 400 | 4.95 | S | 368 | 376 | [6 empty] | 331 | 372
4620 |  | Production |  |  | 3744 | 3745 | 400 | 4.95 | S | 353 | 376 | [6 empty] | 323 | 373
4621 |  | Production |  |  | 3747 | 3748 | 400 | 4.95 | S | 355 | 377 | [6 empty] | 330 | 375
4622 |  | Injection |  |  | 3747 | 3748 | 400 | 4.95 | S | 371 | 378 | [6 empty] | 334 | 374
4623 |  | Production |  |  | 3748 | 3750 | 400 | 4.95 | S | 358 | 378 | [6 empty] | 329 | 375
4624 |  | Injection |  |  | 3740 | 3741 | 390 | 4.95 | S | 346 | 370 | [6 empty] | 319 | 366
4625 |  | Injection |  |  | 3742 | 3743 | 400 | 4.95 | S | 366 | 373 | [6 empty] | 328 | 370
4626 |  | Injection |  |  | 3738 | 3739 | 390 | 4.95 | S | 352 | 369 | [6 empty] | 323 | 365
4627 |  | Injection |  |  | 3736 | 3737 | 390 | 4.95 | S | 348 | 365 | [6 empty] | 329 | 362
4628 |  | Injection |  |  | 3734 | 3735 | 390 | 4.95 | S | 346 | 362 | [6 empty] | 314 | 359
4629 |  | Production |  |  | 3735 | 3736 | 390 | 4.95 | S | 346 | 364 | [6 empty] | 312 | 361
4630 |  | Injection |  |  | 3737 | 3738 | 400 | 4.95 | S | 360 | 375 | [6 empty] | 322 | 371
4631 |  | Injection |  |  | 3733 | 3734 | 390 | 4.95 | S | 351 | 364 | [6 empty] | 322 | 361
4632 |  | Injection |  |  | 3733 | 3734 | 390 | 4.95 | S | 348 | 364 | [6 empty] | 318 | 361
4633 |  | Injection |  |  | 3733 | 3735 | 390 | 4.95 | S | 348 | 366 | [6 empty] | 315 | 361
4634 |  | Injection |  |  | 3735 | 3736 | 390 | 4.95 | S | 350 | 368 | [6 empty] | 313 | 365
4635 |  | Injection |  |  | 3735 | 3736 | 390 | 4.95 | S | 351 | 368 | [6 empty] | 318 | 362
4636 |  | Production |  |  | 3732 | 3733 | 390 | 4.95 | S | 339 | 361 | [6 empty] | 312 | 359
4637 |  | Injection |  |  | 3731 | 3732 | 380 | 4.95 | S | 340 | 360 | [6 empty] | 312 | 358
4638 |  | Injection |  |  | 3734 | 3736 | 390 | 4.95 | S | 337 | 364 | [6 empty] | 310 | 360
4639 |  | Production |  |  | 3734 | 3735 | 390 | 4.95 | S | 348 | 363 | [6 empty] | 308 | 360
4640 |  | Injection |  |  | 3736 | 3737 | 390 | 4.95 | S | 341 | 362 | [6 empty] | 309 | 359
4641 |  | Injection |  |  | 3741 | 3742 | 390 | 4.95 | S | 338 | 367 | [6 empty] | 317 | 364
4642 |  | Injection |  |  | 3747 | 3748 | 400 | 4.95 | S | 355 | 378 | [6 empty] | 327 | 372
4643 |  | Injection |  |  | 3746 | 3747 | 400 | 4.95 | S | 343 | 375 | [6 empty] | 328 | 371
4644 |  | Production |  |  | 3747 | 3748 | 400 | 4.95 | S | 340 | 375 | [6 empty] | 333 | 372
4645 |  | Injection |  |  | 3733 | 3734 | 380 | 4.95 | S | 347 | 359 | [6 empty] | 310 | 357
4646 |  | Injection |  |  | 3732 | 3734 | 380 | 4.95 | S | 341 | 358 | [6 empty] | 301 | 353
4650 |  | Injection |  |  | 3747 | 3748 | 400 | 4.95 | S | 354 | 378 | [6 empty] | 333 | 375
4651 |  | Injection |  |  | 3737 | 3738 | 390 | 4.95 | S | 344 | 364 | [6 empty] | 312 | 361
4652 |  | Injection |  |  | 3733 | 3734 | 380 | 4.95 | S | 342 | 360 | [6 empty] | 307 | 358
4653 |  | Injection |  |  | 3731 | 3732 | 380 | 4.95 | S | 339 | 354 | [6 empty] | 313 | 353
4654 |  | Production |  |  | 3735 | 3736 | 380 | 4.95 | S | 342 | 360 | [6 empty] | 311 | 357
4655 |  | Injection |  |  | 3740 | 3741 | 400 | 4.95 | S | 338 | 364 | [6 empty] | 315 | 362
4656 |  | Injection |  |  | 3731 | 3732 | 380 | 4.95 | S | 343 | 358 | [6 empty] | 327 | 355
4657 |  | Production |  |  | 3731 | 3733 | 380 | 4.95 | S | 338 | 359 | [6 empty] | 313 | 357
4658 |  | Injection |  |  | 3731 | 3732 | 390 | 4.95 | S | 336 | 360 | [6 empty] | 315 | 358
4659 |  | Injection |  |  | 3731 | 3732 | 380 | 4.95 | S | 335 | 360 | [6 empty] | 310 | 358
4660 |  | Injection |  |  | 3733 | 3734 | 380 | 4.95 | S | 339 | 348 | [6 empty] | 297 | 352
4662 |  | Injection |  |  | 3733 | 3735 | 380 | 4.95 | S | 327 | 346 | [6 empty] | 312 | 354
4665 |  | Injection |  |  | 3755 | 3756 | 410 | 4.95 | S | 365 | 384 | [6 empty] | 340 | 381
4666 |  | Production |  |  | 3735 | 3736 | 390 | 4.95 | S | 355 | 366 | [6 empty] | 316 | 360
4667 |  | Production |  |  | 3735 | 3736 | 390 | 4.95 | S | 355 | 366 | [6 empty] | 311 | 361
4668 |  | Injection |  |  | 3733 | 3734 | 390 | 4.95 | S | 352 | 365 | [6 empty] | 313 | 362
4669 |  | Production |  |  | 3732 | 3733 | 420 | 4.95 | S | 340 | 363 | [6 empty] | 313 | 361
4670 |  | Injection |  |  | 3732 | 3733 | 380 | 4.95 | S | 347 | 364 | [6 empty] | 317 | 361
4671 |  | Injection |  |  | 3733 | 3734 | 390 | 4.95 | S | 350 | 363 | [6 empty] | 316 | 362
4672 |  | Production |  |  | 3734 | 3735 | 390 | 4.95 | S | 342 | 365 | [6 empty] | 317 | 363
4673 |  | Production |  |  | 3732 | 3733 | 390 | 4.95 | S | 334 | 355 | [6 empty] | 311 | 359
4674 |  | Injection |  |  | 3734 | 3735 | 380 | 4.95 | S | 348 | 361 | [6 empty] | 313 | 358
4675 |  | Injection |  |  | 3735 | 3736 | 380 | 4.95 | S | 342 | 353 | [6 empty] | 311 | 355
4676 |  | Production |  |  | 3739 | 3740 | 390 | 4.95 | S | 337 | 364 | [6 empty] | 308 | 362
4679 |  | Injection |  |  | 3732 | 3733 | 380 | 4.95 | S | 327 | 346 | [6 empty] | 313 | 351
4681 |  | Injection |  |  | 3729 | 3731 | 380 | 4.95 | S | 337 | 346 | [6 empty] | 296 | 352
4682 |  | Production |  |  | 3732 | 3733 | 380 | 4.95 | S | 343 | 352 | [6 empty] | 315 | 355
4683 |  | Injection |  |  | 3729 | 3730 | 380 | 4.95 | S | 344 | 355 | [6 empty] | 299 | 354
4684 |  | Production |  |  | 3731 | 3732 | 370 | 4.95 | S | 341 | 358 | [6 empty] | 318 | 352
4685 |  | Injection |  |  | 3730 | 3731 | 380 | 4.95 | S | 338 | 359 | [6 empty] | 312 | 357
4686 |  | Production |  |  | 3730 | 3731 | 380 | 4.95 | S | 331 | 360 | [6 empty] | 305 | 357
4687 |  | Production |  |  | 3730 | 3732 | 380 | 4.95 | S | 333 | 361 | [6 empty] | 307 | 359
4688 |  | Production |  |  | 3732 | 3733 | 390 | 4.95 | S | 339 | 349 | [6 empty] | 312 | 361
4689 |  | Production |  |  | 3733 | 3734 | 380 | 4.95 | S | 339 | 356 | [6 empty] | 314 | 359
4691 |  | Injection |  |  | 3732 | 3734 | 390 | 4.95 | S | 321 | 335 | [6 empty] | 319 | 360
4692 |  | Injection |  |  | 3733 | 3734 | 690 | 4.95 | S | 342 | 351 | [6 empty] | 318 | 362
4693 |  | Injection |  |  | 3732 | 3733 | 390 | 4.95 | S | 337 | 348 | [6 empty] | 308 | 355
4694 |  | Injection |  |  | 3730 | 3731 | 380 | 4.95 | S | 334 | 358 | [6 empty] | 308 | 356
4695 |  | Injection |  |  | 3729 | 3730 | 380 | 4.95 | S | 325 | 344 | [6 empty] | 302 | 351
4696 |  | Production |  |  | 3729 | 3731 | 380 | 4.95 | S | 326 | 344 | [6 empty] | 305 | 354
4697 |  | Injection |  |  | 3731 | 3732 | 380 | 4.95 | S | 329 | 350 | [6 empty] | 319 | 352
4698 |  | Injection |  |  | 3730 | 3732 | 380 | 4.95 | S | 330 | 354 | [6 empty] | 327 | 352
4699 |  | Injection |  |  | 3730 | 3731 | 380 | 4.95 | S | 324 | 353 | [6 empty] | 329 | 351
4701 |  | Injection |  |  | 3736 | 3737 | 380 | 4.95 | S | 331 | 348 | [6 empty] | 317 | 350
4702 |  | Injection |  |  | 3727 | 3729 | 370 | 4.95 | S | 326 | 347 | [6 empty] | 314 | 344
4703 |  | Production |  |  | 3728 | 3729 | 370 | 4.95 | S | 326 | 348 | [6 empty] | 324 | 350
4704 |  | Injection |  |  | 3727 | 3728 | 370 | 4.95 | S | 327 | 348 | [6 empty] | 320 | 345
4705 |  | Production |  |  | 3727 | 3728 | 370 | 4.95 | S | 327 | 349 | [6 empty] | 323 | 347
4706 |  | Injection |  |  | 3729 | 3730 | 380 | 4.95 | S | 331 | 352 | [6 empty] | 328 | 350
4707 |  | Injection |  |  | 3730 | 3731 | 380 | 4.95 | S | 330 | 352 | [6 empty] | 320 | 349
4708 |  | Injection |  |  | 3730 | 3731 | 380 | 4.95 | S | 335 | 348 | [6 empty] | 323 | 351
4709 |  | Injection |  |  | 3730 | 3732 | 380 | 4.95 | S | 333 | 346 | [6 empty] | 324 | 350
4711 |  | Injection |  |  | 3727 | 3728 | 380 | 4.95 | S | 333 | 355 | [6 empty] | 312 | 352
4712 |  | Production |  |  | 3729 | 3730 | 380 | 4.95 | S | 331 | 355 | [6 empty] | 328 | 354
4713 |  | Injection |  |  | 3733 | 3734 | 380 | 4.95 | S | 332 | 353 | [6 empty] | 306 | 355
4714 |  | Injection |  |  | 3730 | 3731 | 390 | 4.95 | S | 335 | 349 | [6 empty] | 318 | 352
4715 |  | Production |  |  | 3731 | 3732 | 380 | 4.95 | S | 332 | 346 | [6 empty] | 306 | 355
4716 |  | Injection |  |  | 3735 | 3736 | 390 | 4.95 | S | 320 | 341 | [6 empty] | 314 | 365
4717 |  | Injection |  |  | 3733 | 3735 | 380 | 4.95 | S | 318 | 329 | [6 empty] | 316 | 359
4718 |  | Injection |  |  | 3734 | 3735 | 380 | 4.95 | S | 315 | 330 | [6 empty] | 314 | 358
4719 |  | Injection |  |  | 3729 | 3731 | 380 | 4.95 | S | 329 | 360 | [6 empty] | 306 | 358
4721 |  | Injection |  |  | 3738 | 3739 | 380 | 4.95 | S | 340 | 361 | [6 empty] | 310 | 358
4722 |  | Injection |  |  | 3728 | 3729 | 380 | 4.95 | S | 327 | 354 | [6 empty] | 315 | 351
4723 |  | Production |  |  | 3728 | 3729 | 375 | 4.95 | S | 326 | 353 | [6 empty] | 301 | 350
4724 |  | Injection |  |  | 3731 | 3732 | 380 | 4.95 | S | 324 | 353 | [6 empty] | 296 | 350
4725 |  | Injection |  |  | 3731 | 3732 | 380 | 4.95 | S | 327 | 357 | [6 empty] | 304 | 354
4726 |  | Injection |  |  | 3731 | 3733 | 400 | 4.95 | S | 336 | 358 | [6 empty] | 314 | 354
4727 |  | Injection |  |  | 3734 | 3735 | 380 | 4.95 | S | 335 | 354 | [6 empty] | 313 | 359
4729 |  | Injection |  |  | 3733 | 3734 | 380 | 4.95 | S | 329 | 351 | [6 empty] | 306 | 354
4730 |  | Production |  |  | 3732 | 3733 | 380 | 4.95 | S | 335 | 349 | [6 empty] | 300 | 352
4731 |  | Production |  |  | 3730 | 3731 | 370 | 4.95 | S | 327 | 346 | [6 empty] | 310 | 350
4732 |  | Production |  |  | 3728 | 3729 | 370 | 4.95 | S | 326 | 345 | [6 empty] | 310 | 344
4733 |  | Injection |  |  | 3728 | 3729 | 380 | 4.95 | S | 326 | 348 | [6 empty] | 312 | 347
4734 |  | Injection |  |  | 3728 | 3729 | 370 | 4.95 | S | 330 | 342 | [6 empty] | 302 | 347
4735 |  | Injection |  |  | 3731 | 3732 | 380 | 4.95 | S | 336 | 354 | [6 empty] | 323 | 351
4737 |  | Production |  |  | 3733 | 3734 | 380 | 4.95 | S | 337 | 356 | [6 empty] | 310 | 357
4740 |  | Production |  |  | 3731 | 3732 | 380 | 4.95 | S | 331 | 355 | [6 empty] | 306 | 353
4741 |  | Injection |  |  | 3732 | 3734 | 380 | 4.95 | S | 332 | 359 | [6 empty] | 312 | 357
4745 |  | Injection |  |  | 3730 | 3731 | 370 | 4.95 | S | 341 | 350 | [6 empty] | 319 | 350
4746 |  | Injection |  |  | 3730 | 3732 | 380 | 4.95 | S | 332 | 354 | [6 empty] | 323 | 351
4747 |  | Injection |  |  | 3730 | 3731 | 370 | 4.95 | S | 330 | 349 | [6 empty] | 317 | 347
4748 |  | Injection |  |  | 3727 | 3728 | 370 | 4.95 | S | 325 | 343 | [6 empty] | 307 | 345
4749 |  | Production |  |  | 3736 | 3737 | 380 | 4.95 | S | 332 | 348 | [6 empty] | 326 | 354
4751 |  | Injection |  |  | 3737 | 3738 | 380 | 4.95 | S | 339 | 353 | [6 empty] | 309 | 357
4752 |  | Production |  |  | 3725 | 3726 | 370 | 4.95 | S | 325 | 346 | [6 empty] | 323 | 344
4753 |  | Injection |  |  | 3727 | 3729 | 370 | 4.95 | S | 323 | 340 | [6 empty] | 313 | 343
4754 |  | Injection |  |  | 3726 | 3727 | 370 | 4.95 | S | 323 | 345 | [6 empty] | 313 | 346
4756 |  | Injection |  |  | 3729 | 3730 | 370 | 4.95 | S | 328 | 339 | [6 empty] | 317 | 345
4757 |  | Production |  |  | 3729 | 3731 | 370 | 4.95 | S | 334 | 351 | [6 empty] | 311 | 349
4765 |  | Production |  |  | 3751 | 3752 | 420 | 4.95 | S | 371 | 393 | [6 empty] | 344 | 390
4766 |  | Production |  |  | 3740 | 3742 | 400 | 4.95 | S | 366 | 379 | [6 empty] | 340 | 376
4767 |  | Production |  |  | 3740 | 3741 | 400 | 4.95 | S | 361 | 378 | [6 empty] | 331 | 377
4768 |  | Production |  |  | 3738 | 3740 | 400 | 4.95 | S | 357 | 376 | [6 empty] | 324 | 373
4769 |  | Production |  |  | 3737 | 3738 | 400 | 4.95 | S | 356 | 369 | [6 empty] | 323 | 365
4770 |  | Production |  |  | 3740 | 3741 | 400 | 4.95 | S | 351 | 370 | [6 empty] | 340 | 375
4771 |  | Production |  |  | 3738 | 3739 | 400 | 4.95 | S | 356 | 371 | [6 empty] | 328 | 369
4772 |  | Production |  |  | 3736 | 3737 | 380 | 4.95 | S | 348 | 365 | [6 empty] | 318 | 363
4773 |  | Injection |  |  | 3734 | 3735 | 400 | 4.95 | S | 318 | 337 | [6 empty] | 315 | 362
4774 |  | Production |  |  | 3736 | 3737 | 380 | 4.95 | S | 342 | 359 | [6 empty] | 320 | 360
4775 |  | Production |  |  | 3732 | 3733 | 390 | 4.95 | S | 345 | 361 | [6 empty] | 309 | 358
4777 |  | Production |  |  | 3732 | 3733 | 380 | 4.95 | S | 340 | 357 | [6 empty] | 302 | 355
4778 |  | Production |  |  | 3735 | 3736 | 390 | 4.95 | S | 352 | 363 | [6 empty] | 313 | 360
4779 |  | Production |  |  | 3738 | 3739 | 390 | 4.95 | S | 354 | 370 | [6 empty] | 311 | 367
4780 |  | Production |  |  | 3740 | 3741 | 400 | 4.95 | S | 351 | 362 | [6 empty] | 310 | 374
4781 |  | Production |  |  | 3739 | 3740 | 400 | 4.95 | S | 351 | 373 | [6 empty] | 345 | 374
4782 |  | Production |  |  | 3742 | 3743 | 400 | 4.95 | S | 367 | 379 | [6 empty] | 346 | 376
4785 |  | Production |  |  | 3742 | 3743 | 400 | 4.95 | S | 358 | 374 | [6 empty] | 316 | 372
4786 |  | Production |  |  | 3746 | 3748 | 390 | 4.95 | S | 360 | 374 | [6 empty] | 321 | 372
4787 |  | Production |  |  | 3739 | 3741 | 390 | 4.95 | S | 353 | 367 | [6 empty] | 319 | 365
4788 |  | Injection |  |  | 3734 | 3736 | 390 | 4.95 | S | 343 | 362 | [6 empty] | 308 | 360
4789 |  | Production |  |  | 3731 | 3733 | 380 | 4.95 | S | 338 | 355 | [6 empty] | 323 | 352
4790 |  | Production |  |  | 3740 | 3740 | 390 | 4.95 | S | 350 | 363 | [6 empty] | 330 | 373
5300 |  | Injection |  |  | 3771 | 3772 | 410 | 4.95 | S | 372 | 384 | [6 empty] | 355 | 397
5301 |  | Injection |  |  | 3783 | 3784 | 430 | 4.95 | S | 381 | 398 | [6 empty] | 368 | 410
5302 |  | Production |  |  | 3793 | 3794 | 440 | 4.95 | S | 392 | 404 | [6 empty] | 371 | 419
5303 |  | Injection |  |  | 3795 | 3796 | 440 | 4.95 | S | 394 | 421 | [6 empty] | 372 | 418
5304 |  | Production |  |  | 3796 | 3798 | 440 | 4.95 | S | 387 | 424 | [6 empty] | 369 | 421
5305 |  | Injection |  |  | 3795 | 3796 | 440 | 4.95 | S | 391 | 420 | [6 empty] | 391 | 417
5306 |  | Injection |  |  | 3795 | 3796 | 440 | 4.95 | S | 406 | 418 | [6 empty] | 392 | 416
5308 |  | Injection |  |  | 3794 | 3796 | 440 | 4.95 | S | 390 | 417 | [6 empty] | 372 | 415
5309 |  | Production |  |  | 3781 | 3782 | 420 | 4.95 | S | 376 | 405 | [6 empty] | 356 | 403
5310 |  | Injection |  |  | 3792 | 3793 | 440 | 4.95 | S | 388 | 417 | [6 empty] | 371 | 414
5311 |  | Injection |  |  | 3786 | 3787 | 430 | 4.95 | S | 383 | 412 | [6 empty] | 365 | 410
5312 |  | Production |  |  | 3793 | 3794 | 440 | 4.95 | S | 406 | 420 | [6 empty] | 366 | 418
5313 |  | Injection |  |  | 3788 | 3789 | 440 | 4.95 | S | 387 | 416 | [6 empty] | 360 | 413
5314 |  | Injection |  |  | 3790 | 3791 | 440 | 4.95 | S | 390 | 417 | [6 empty] | 362 | 415
5315 |  | Production |  |  | 3792 | 3794 | 440 | 4.95 | S | 401 | 417 | [6 empty] | 388 | 414
5316 |  | Injection |  |  | 3785 | 3786 | 430 | 4.95 | S | 380 | 409 | [6 empty] | 361 | 406
5317 |  | Injection |  |  | 3791 | 3792 | 440 | 4.95 | S | 385 | 409 | [6 empty] | 379 | 409
5318 |  | Production |  |  | 3792 | 3793 | 430 | 4.95 | S | 386 | 410 | [6 empty] | 366 | 407
5322 |  | Injection |  |  | 3796 | 3797 | 440 | 4.95 | S | 410 | 422 | [6 empty] | 367 | 420
5323 |  | Injection |  |  | 3796 | 3797 | 440 | 4.95 | S | 405 | 424 | [6 empty] | 371 | 422
5324 |  | Injection |  |  | 3763 | 3764 | 410 | 4.95 | S | 367 | 381 | [6 empty] | 336 | 391
5328 |  | Injection |  |  | 3790 | 3792 | 430 | 4.95 | S | 389 | 408 | [6 empty] | 380 | 406
5329 |  | Injection |  |  | 3789 | 3790 | 430 | 4.95 | S | 391 | 410 | [6 empty] | 380 | 407
5330 |  | Production |  |  | 3784 | 3785 | 420 | 4.95 | S | 378 | 402 | [6 empty] | 350 | 399
5331 |  | Injection |  |  | 3774 | 3775 | 420 | 4.95 | S | 367 | 396 | [6 empty] | 349 | 393
5332 |  | Injection |  |  | 3775 | 3776 | 420 | 4.95 | S | 373 | 397 | [6 empty] | 339 | 394
5333 |  | Injection |  |  | 3783 | 3785 | 420 | 4.95 | S | 378 | 402 | [6 empty] | 349 | 400
5340 |  | Production |  |  | 3762 | 3764 | 410 | 4.95 | S | 365 | 379 | [6 empty] | 338 | 390
5341 |  | Production |  |  | 3792 | 3793 | 440 | 4.95 | S | 390 | 401 | [6 empty] | 366 | 416
5342 |  | Production |  |  | 3793 | 3795 | 440 | 4.95 | S | 387 | 401 | [6 empty] | 390 | 417
5358 |  | Injection |  |  | 3759 | 3760 | 400 | 4.95 | S | 361 | 382 | [6 empty] | 339 | 379
5359 |  | Production |  |  | 3758 | 3759 | 400 | 4.95 | S | 365 | 382 | [6 empty] | 325 | 380
5375 |  | Injection |  |  | 3760 | 3761 | 400 | 4.95 | S | 357 | 374 | [6 empty] | 333 | 373
5376 |  | Injection |  |  | 3760 | 3761 | 400 | 4.95 | S | 356 | 375 | [6 empty] | 332 | 372
5377 |  | Production |  |  | 3765 | 3766 | 400 | 4.95 | S | 361 | 380 | [6 empty] | 335 | 379
5379 |  | Production |  |  | 3773 | 3774 | 420 | 4.95 | S | 360 | 379 | [6 empty] | 341 | 382
5382 |  | Injection |  |  | 3769 | 3770 | 420 | 4.95 | S | 367 | 384 | [6 empty] | 345 | 382
5386 |  | Injection |  |  | 3794 | 3795 | 430 | 4.95 | S | 384 | 408 | [6 empty] | 360 | 406
5387 |  | Production |  |  | 3787 | 3788 | 420 | 4.95 | S | 375 | 399 | [6 empty] | 350 | 396
5388 |  | Injection |  |  | 3780 | 3781 | 420 | 4.95 | S | 368 | 390 | [6 empty] | 346 | 398
5389 |  | Injection |  |  | 3775 | 3776 | 410 | 4.95 | S | 366 | 385 | [6 empty] | 348 | 383
5390 |  | Production |  |  | 3786 | 3787 | 440 | 4.95 | S | 385 | 414 | [6 empty] | 357 | 411
5392 |  | Injection |  |  | 3780 | 3781 | 430 | 4.95 | S | 384 | 413 | [6 empty] | 364 | 410
5393 |  | Production |  |  | 3762 | 3763 | 400 | 4.95 | S | 363 | 379 | [6 empty] | 337 | 377
5401 |  | Injection |  |  | 3762 | 3763 | 400 | 4.95 | S | 363 | 377 | [6 empty] | 340 | 375
5404 |  | Injection |  |  | 3802 | 3804 | 440 | 4.95 | S | 393 | 419 | [6 empty] | 365 | 417
5405 |  | Injection |  |  | 3800 | 3801 | 440 | 4.95 | S | 393 | 415 | [6 empty] | 354 | 412
5406 |  | Production |  |  | 3807 | 3808 | 440 | 4.95 | S | 387 | 404 | [6 empty] | 358 | 415
5407 |  | Injection |  |  | 3801 | 3802 | 440 | 4.95 | S | 391 | 413 | [6 empty] | 356 | 411
5408 |  | Production |  |  | 3795 | 3796 | 440 | 4.95 | S | 389 | 405 | [6 empty] | 362 | 411
5409 |  | Injection |  |  | 3789 | 3790 | 430 | 4.95 | S | 376 | 404 | [6 empty] | 351 | 400
5413 |  | Production |  |  | 3797 | 3798 | 440 | 4.95 | S | 390 | 417 | [6 empty] | 355 | 415
5415 |  | Injection |  |  | 3799 | 3800 | 450 | 4.95 | S | 389 | 419 | [6 empty] | 360 | 418
5416 |  | Injection |  |  | 3792 | 3793 | 440 | 4.95 | S | 392 | 416 | [6 empty] | 362 | 415
5417 |  | Injection |  |  | 3792 | 3793 | 430 | 4.95 | S | 378 | 403 | [6 empty] | 348 | 400
5418 |  | Production |  |  | 3784 | 3785 | 420 | 4.95 | S | 367 | 395 | [6 empty] | 345 | 395
5419 |  | Injection |  |  | 3783 | 3784 | 420 | 4.95 | S | 370 | 393 | [6 empty] | 341 | 392
5420 |  | Injection |  |  | 3779 | 3781 | 410 | 4.95 | S | 378 | 392 | [6 empty] | 338 | 389
5421 |  | Production |  |  | 3775 | 3776 | 420 | 4.95 | S | 375 | 389 | [6 empty] | 338 | 388
5422 |  | Production |  |  | 3775 | 3776 | 400 | 4.95 | S | 373 | 387 | [6 empty] | 340 | 386
5423 |  | Injection |  |  | 3772 | 3773 | 400 | 4.95 | S | 370 | 386 | [6 empty] | 349 | 384
5424 |  | Production |  |  | 3766 | 3767 | 410 | 4.95 | S | 368 | 382 | [6 empty] | 345 | 380
5425 |  | Injection |  |  | 3773 | 3775 | 410 | 4.95 | S | 369 | 386 | [6 empty] | 352 | 384
5426 |  | Production |  |  | 3776 | 3777 | 410 | 4.95 | S | 369 | 384 | [6 empty] | 351 | 385
5427 |  | Injection |  |  | 3775 | 3776 | 420 | 4.95 | S | 373 | 386 | [6 empty] | 347 | 385
5428 |  | Injection |  |  | 3775 | 3776 | 420 | 4.95 | S | 376 | 390 | [6 empty] | 335 | 387
5429 |  | Production |  |  | 3800 | 3801 | 440 | 4.95 | S | 406 | 419 | [6 empty] | 359 | 416
5430 |  | Production |  |  | 3783 | 3784 | 430 | 4.95 | S | 386 | 399 | [6 empty] | 350 | 397
5434 |  | Production |  |  | 3798 | 3799 | 440 | 4.95 | S | 404 | 417 | [6 empty] | 384 | 411
5435 |  | Production |  |  | 3782 | 3783 | 420 | 4.95 | S | 377 | 394 | [6 empty] | 337 | 392
5436 |  | Injection |  |  | 3781 | 3782 | 420 | 4.95 | S | 381 | 395 | [6 empty] | 338 | 392
5438 |  | Production |  |  | 3805 | 3806 | 440 | 4.95 | S | 393 | 418 | [6 empty] | 361 | 416
5441 |  | Injection |  |  | 3775 | 3776 | 410 | 4.95 | S | 373 | 391 | [6 empty] | 332 | 389
5442 |  | Production |  |  | 3776 | 3777 | 410 | 4.95 | S | 370 | 387 | [6 empty] | 336 | 385
5443 |  | Injection |  |  | 3776 | 3777 | 420 | 4.95 | S | 375 | 389 | [6 empty] | 334 | 386
5444 |  | Injection |  |  | 3773 | 3774 | 420 | 4.95 | S | 357 | 377 | [6 empty] | 343 | 382
5640 |  | Bleed |  |  | 3741 | 3743 | 410 | 4.95 | S | 367 | 386 | [6 empty] | 342 | 377
5641 |  | Injection |  |  | 3768 | 3769 | 410 | 4.95 | S | 370 | 386 | [6 empty] | 351 | 382
5642 |  | Production |  |  | 3770 | 3771 | 410 | 4.95 | S | 367 | 386 | [6 empty] | 353 | 383
5643 |  | Production |  |  | 3775 | 3776 | 420 | 4.95 | S | 376 | 390 | [6 empty] | 335 | 386
5644 |  | Injection |  |  | 3777 | 3779 | 420 | 4.95 | S | 376 | 393 | [6 empty] | 338 | 390
5645 |  | Injection |  |  | 3777 | 3778 | 420 | 4.95 | S | 372 | 391 | [6 empty] | 331 | 388
5647 |  | Injection |  |  | 3794 | 3795 | 440 | 4.95 | S | 387 | 411 | [6 empty] | 353 | 409
5656 |  | Production |  |  | 3791 | 3792 | 430 | 4.95 | S | 382 | 407 | [6 empty] | 349 | 405
5657 |  | Injection |  |  | 3785 | 3786 | 430 | 4.95 | S | 381 | 400 | [6 empty] | 346 | 398
5663 |  | Production |  |  | 3777 | 3778 | 420 | 4.95 | S | 377 | 394 | [6 empty] | 334 | 388
5664 |  | Production |  |  | 3775 | 3776 | 420 | 4.95 | S | 373 | 390 | [6 empty] | 335 | 387
5665 |  | Injection |  |  | 3773 | 3774 | 420 | 4.95 | S | 368 | 387 | [6 empty] | 323 | 383
5673 |  | Injection |  |  | 3783 | 3784 | 430 | 4.95 | S | 373 | 400 | [6 empty] | 345 | 397
5674 |  | Injection |  |  | 3775 | 3776 | 410 | 4.95 | S | 367 | 389 | [6 empty] | 336 | 386
5675 |  | Production |  |  | 3771 | 3773 | 410 | 4.95 | S | 360 | 385 | [6 empty] | 359 | 383
5676 |  | Injection |  |  | 3763 | 3764 | 400 | 4.95 | S | 365 | 383 | [6 empty] | 343 | 380
5678 |  | Injection |  |  | 3770 | 3771 | 420 | 4.95 | S | 357 | 386 | [6 empty] | 355 | 384
5679 |  | Production |  |  | 3773 | 3774 | 410 | 4.95 | S | 368 | 387 | [6 empty] | 342 | 384
5680 |  | Production |  |  | 3774 | 3775 | 420 | 4.95 | S | 366 | 387 | [6 empty] | 334 | 384
5725 |  | Injection |  |  | 3774 | 3775 | 420 | 4.95 | S | 377 | 391 | [6 empty] | 331 | 388
5742 |  | Injection |  |  | 3773 | 3775 | 410 | 4.95 | S | 365 | 387 | [6 empty] | 338 | 384
5743 |  | Injection |  |  | 3772 | 3773 | 410 | 4.95 | S | 371 | 387 | [6 empty] | 330 | 383
5744 |  | Injection |  |  | 3771 | 3772 | 410 | 4.95 | S | 367 | 386 | [6 empty] | 332 | 383
5745 |  | Injection |  |  | 3770 | 3771 | 410 | 4.95 | S | 368 | 385 | [6 empty] | 358 | 382
5755 |  | Production |  |  | 3768 | 3769 | 400 | 4.95 | S | 357 | 378 | [6 empty] | 341 | 381
5837 |  | Injection |  |  | 3777 | 3778 | 420 | 4.95 | S | 366 | 384 | [6 empty] | 355 | 385
CM8-14 |  | Monitor |  |  | 3750 | 3749 | 410 | 4.95 | S | 355 | 385 | [6 empty] | 357 | 386
CM8-15 |  | Monitor |  |  | 3755 | 3754 | 410 | 4.95 | S | 355 | 390 | [6 empty] | 353 | 390
CM8-16 |  | Monitor |  |  | 3753 | 3749 | 420 | 4.95 | S | 345 | 395 | [6 empty] | 339 | 396
CM8-17 |  | Monitor |  |  | 3753 | 3752 | 420 | 4.95 | S | 365 | 395 | [6 empty] | 365 | 399
CM8-18 |  | Monitor |  |  | 3755 | 3753 | 430 | 4.95 | S | 354 | 399 | [6 empty] | 358 | 403